## conventional
~fi_t: UP | [14 empty] | ~fi_process
process | comm-in | comm-out | 2020 | 2022 | 2024 | 2025 | 2030 | 2035 | 2040 | 2045 | 2050 | attribute | other_indexes | time_slice | set | process | description | capacity_unit | activity_unit | timeslicelevel | vintage | pcg
en_gas_ccgt | gas | ELC |  |  | 941 |  |  | 941 |  |  | 941 | ncap_cost |  |  | ele | en_gas_ccgt | Natural gas combined cycle. IEA GEC | GW | TWh | daynite | yes
en_gas_ccgt | gas | ELC |  |  | 23.5 |  |  | 23.5 |  |  | 23.5 | ncap_fom |  |  | ele | en_gas_turbine | Natural gas open-cycle combustion turbine. IEA GEC | GW | TWh | daynite | yes
en_gas_ccgt | gas | ELC |  |  | 2.1204 |  |  | 1.9584 |  |  | 1.7892 | act_cost |  |  | CHP | en_chp_gas_cc_ext | Gas combined cycle CHP, steam extraction (large). DEA el&dh 05 | GW | TWh | daynite | yes
en_gas_ccgt | gas | ELC |  |  | 0.59 |  |  | 0.61 |  |  | 0.61 | efficiency |  |  | ele | en_gas_ccs | Natural gas CCGT with post-combustion CCS. IEA GEC | GW | TWh | daynite | yes
en_gas_ccgt | gas | ELC | 30 | 30 | 30 | 30 | 30 | 30 | 30 | 30 | 30 | ncap_tlife |  |  | ele | en_coal_subcritical | Coal subcritical steam cycle. IEA GEC | GW | TWh | daynite | yes
en_gas_ccgt | gas | ELC | 3 | 3 | 3 | 3 | 3 | 3 | 3 | 3 | 3 | ncap_iled |  |  | ele | en_coal_supercritical | Coal supercritical steam cycle. IEA GEC | GW | TWh | daynite | yes
en_gas_turbine | gas | ELC |  |  | 470.5 |  |  | 470.5 |  |  | 470.5 | ncap_cost |  |  | ele | en_coal_ultrasupercritical | Coal ultra-supercritical steam cycle. IEA GEC | GW | TWh | daynite | yes
en_gas_turbine | gas | ELC |  |  | 18.8 |  |  | 18.8 |  |  | 18.8 | ncap_fom |  |  | ele | en_coal_igcc | Coal integrated gasification combined cycle. IEA GEC | GW | TWh | daynite | yes
en_gas_turbine | gas | ELC |  |  | 6.9408 |  |  | 6.9408 |  |  | 6.9408 | act_cost |  |  | ele | en_nuclear | Nuclear large reactor (Gen III/III+). IEA GEC | GW | TWh | daynite | yes
en_gas_turbine | gas | ELC |  |  | 0.41 |  |  | 0.42 |  |  | 0.42 | efficiency |  |  | ele | en_nuclear_smr | Nuclear small modular reactor. ATB | GW | TWh | daynite | yes
en_gas_turbine | gas | ELC | 30 | 30 | 30 | 30 | 30 | 30 | 30 | 30 | 30 | ncap_tlife |  |  | ele | en_biomass | Biomass dedicated large-scale. IEA GEC | GW | TWh | daynite | yes
en_gas_turbine | gas | ELC | 2 | 2 | 2 | 2 | 2 | 2 | 2 | 2 | 2 | ncap_iled |  |  | CHP | en_chp_biomass_chips_ext | Wood-chips CHP, steam extraction (large). DEA el&dh 09a | GW | TWh | daynite | yes
en_chp_gas_cc_ext | gas | HET | 967.6 |  |  |  | 912.6 |  |  |  | 879.6 | ncap_cost |  |  | HPL | en_hop_gas_boiler | Natural gas DH boiler (medium). DEA el&dh 44. Heat capacity basis | GW | TWh | season | yes
en_chp_gas_cc_ext | gas | HET | 32.2 |  |  |  | 30.6 |  |  |  | 28.6 | ncap_fom |  |  | HPL | en_hop_biomass_chips | Wood-chips DH boiler (large). DEA el&dh 09a. Heat capacity basis | GW | TWh | season | yes
en_chp_gas_cc_ext | gas | HET | 4.68 |  |  |  | 4.68 |  |  |  | 4.32 | act_cost |  |  | HPL | en_hop_electric_boiler | Electric DH boiler (large). DEA el&dh 41. Heat capacity basis; region-uniform | GW | TWh | season | yes
en_chp_gas_cc_ext | gas | HET | 0.56 |  |  |  | 0.58 |  |  |  | 0.6 | efficiency |  |  | HPL | en_hp_air_10mw | Utility heat pump, air source, 10 MW, 70/35C DH. DEA el&dh 40. heat_efficiency = COP; component split preserved | GW | TWh | season | yes
en_chp_gas_cc_ext | gas | HET | 25 | 25 | 25 | 25 | 25 | 25 | 25 | 25 | 25 | ncap_tlife |  |  | STG | en_battery_4h | Utility-scale Li-ion battery, 4-hour duration. ATB | GW | TWh | daynite | yes | NRGI
en_chp_gas_cc_ext | gas | HET | 3 | 3 | 3 | 3 | 3 | 3 | 3 | 3 | 3 | ncap_iled |  |  | STG | en_battery_8h | Utility-scale Li-ion battery, 8-hour duration. ATB | GW | TWh | daynite | yes | NRGI
en_chp_gas_cc_ext | gas | HET | 0.5556 |  |  |  | 0.5 |  |  |  | 0.4545 | ncap_chpr |  |  | CHP | en_chp_gas_cc_ext_ccs | Gas combined cycle CHP with post-combustion CCS. Synthetic (DEA 05 + GEC gas CCS) | GW | TWh | daynite | yes
en_chp_gas_cc_ext | gas | HET | 0.15 |  |  |  | 0.15 |  |  |  | 0.15 | ncap_ceh
en_gas_ccs | gas | ELC,CO2Cap |  |  | 2917 |  |  | 2681.7 |  |  | 2446.5 | ncap_cost
en_gas_ccs | gas | ELC,CO2Cap |  |  | 70.6 |  |  | 65.9 |  |  | 61.2 | ncap_fom
en_gas_ccs | gas | ELC,CO2Cap |  |  | 4.6584 |  |  | 3.9816 |  |  | 3.5604 | act_cost
en_gas_ccs | gas | ELC,CO2Cap |  |  | 0.52 |  |  | 0.54 |  |  | 0.54 | efficiency
en_gas_ccs | gas | ELC,CO2Cap | 30 | 30 | 30 | 30 | 30 | 30 | 30 | 30 | 30 | ncap_tlife
en_gas_ccs | gas | ELC,CO2Cap | 4 | 4 | 4 | 4 | 4 | 4 | 4 | 4 | 4 | ncap_iled
en_coal_subcritical | coal | ELC |  |  | 1599.6 |  |  | 1599.6 |  |  | 1599.6 | ncap_cost
en_coal_subcritical | coal | ELC |  |  | 42.3 |  |  | 42.3 |  |  | 42.3 | ncap_fom
en_coal_subcritical | coal | ELC |  |  | 8.4996 |  |  | 8.4996 |  |  | 8.4996 | act_cost
en_coal_subcritical | coal | ELC |  |  | 0.39 |  |  | 0.39 |  |  | 0.39 | efficiency
en_coal_subcritical | coal | ELC | 40 | 40 | 40 | 40 | 40 | 40 | 40 | 40 | 40 | ncap_tlife
en_coal_subcritical | coal | ELC | 4 | 4 | 4 | 4 | 4 | 4 | 4 | 4 | 4 | ncap_iled
en_coal_supercritical | coal | ELC |  |  | 1881.9 |  |  | 1881.9 |  |  | 1881.9 | ncap_cost
en_coal_supercritical | coal | ELC |  |  | 56.5 |  |  | 56.5 |  |  | 56.5 | ncap_fom
en_coal_supercritical | coal | ELC |  |  | 9.18 |  |  | 8.7912 |  |  | 8.3412 | act_cost
en_coal_supercritical | coal | ELC |  |  | 0.43 |  |  | 0.43 |  |  | 0.43 | efficiency
en_coal_supercritical | coal | ELC | 40 | 40 | 40 | 40 | 40 | 40 | 40 | 40 | 40 | ncap_tlife
en_coal_supercritical | coal | ELC | 4 | 4 | 4 | 4 | 4 | 4 | 4 | 4 | 4 | ncap_iled
en_coal_ultrasupercritical | coal | ELC |  |  | 2070.1 |  |  | 2070.1 |  |  | 2070.1 | ncap_cost
en_coal_ultrasupercritical | coal | ELC |  |  | 61.2 |  |  | 61.2 |  |  | 61.2 | ncap_fom
en_coal_ultrasupercritical | coal | ELC |  |  | 9.5004 |  |  | 9.5004 |  |  | 9.5004 | act_cost
en_coal_ultrasupercritical | coal | ELC |  |  | 0.46 |  |  | 0.47 |  |  | 0.48 | efficiency
en_coal_ultrasupercritical | coal | ELC | 40 | 40 | 40 | 40 | 40 | 40 | 40 | 40 | 40 | ncap_tlife
en_coal_ultrasupercritical | coal | ELC | 4 | 4 | 4 | 4 | 4 | 4 | 4 | 4 | 4 | ncap_iled
en_coal_igcc | coal | ELC |  |  | 2352.4 |  |  | 2164.2 |  |  | 2164.2 | ncap_cost
en_coal_igcc | coal | ELC |  |  | 84.7 |  |  | 75.3 |  |  | 75.3 | ncap_fom
en_coal_igcc | coal | ELC |  |  | 0.46 |  |  | 0.49 |  |  | 0.5 | efficiency
en_coal_igcc | coal | ELC | 40 | 40 | 40 | 40 | 40 | 40 | 40 | 40 | 40 | ncap_tlife
en_coal_igcc | coal | ELC | 4 | 4 | 4 | 4 | 4 | 4 | 4 | 4 | 4 | ncap_iled
en_nuclear | nuclear | ELC |  |  | 6210.4 |  |  | 4704.8 |  |  | 4234.3 | ncap_cost
en_nuclear | nuclear | ELC |  |  | 155.3 |  |  | 160 |  |  | 150.6 | ncap_fom
en_nuclear | nuclear | ELC | [5 empty] | 2.8008 |  |  | 2.8008 | act_cost
en_nuclear | nuclear | ELC | 60 | 60 | 60 | 60 | 60 | 60 | 60 | 60 | 60 | ncap_tlife
en_nuclear | nuclear | ELC | 7 | 7 | 7 | 7 | 7 | 7 | 7 | 7 | 7 | ncap_iled
en_nuclear_smr | nuclear | ELC |  |  |  |  | 10266 | 8364.9 | 6373.8 | 5480.2 | 4884.6 | ncap_cost
en_nuclear_smr | nuclear | ELC |  |  |  |  | 144.7 | 144.7 | 136 | 136 | 136 | ncap_fom
en_nuclear_smr | nuclear | ELC |  |  |  |  | 2.5992 | 2.5992 | 2.5992 | 2.5992 | 2.5992 | act_cost
en_nuclear_smr | nuclear | ELC | 40 | 40 | 40 | 40 | 40 | 40 | 40 | 40 | 40 | ncap_tlife
en_nuclear_smr | nuclear | ELC | 3 | 3 | 3 | 3 | 3 | 3 | 3 | 3 | 3 | ncap_iled
en_biomass | bioenergy | ELC |  |  | 2258.3 |  |  | 2211.3 |  |  | 2164.2 | ncap_cost
en_biomass | bioenergy | ELC |  |  | 80 |  |  | 75.3 |  |  | 75.3 | ncap_fom
en_biomass | bioenergy | ELC |  |  | 5.2452 |  |  | 5.2452 |  |  | 5.2452 | act_cost
en_biomass | bioenergy | ELC |  |  | 0.35 |  |  | 0.35 |  |  | 0.35 | efficiency
en_biomass | bioenergy | ELC |  |  | 0.6 |  |  | 0.6 |  |  | 0.6 | ncap_af
en_biomass | bioenergy | ELC | 45 | 45 | 45 | 45 | 45 | 45 | 45 | 45 | 45 | ncap_tlife
en_biomass | bioenergy | ELC | 3 | 3 | 3 | 3 | 3 | 3 | 3 | 3 | 3 | ncap_iled
en_chp_biomass_chips_ext | bioenergy | HET | 2748.9 |  |  |  | 2638.9 |  |  |  | 2528.9 | ncap_cost
en_chp_biomass_chips_ext | bioenergy | HET | 75.9 |  |  |  | 70.4 |  |  |  | 68.2 | ncap_fom
en_chp_biomass_chips_ext | bioenergy | HET | 2.88 |  |  |  | 2.88 |  |  |  | 2.88 | act_cost
en_chp_biomass_chips_ext | bioenergy | HET | 0.409 |  |  |  | 0.41 |  |  |  | 0.394 | efficiency
en_chp_biomass_chips_ext | bioenergy | HET | 25 | 25 | 25 | 25 | 25 | 25 | 25 | 25 | 25 | ncap_tlife
en_chp_biomass_chips_ext | bioenergy | HET | 2 | 2 | 2 | 2 | 2 | 2 | 2 | 2 | 2 | ncap_iled
en_chp_biomass_chips_ext | bioenergy | HET | 1.8237 |  |  |  | 1.8137 |  |  |  | 1.9169 | ncap_chpr
en_chp_biomass_chips_ext | bioenergy | HET | 0.14 |  |  |  | 0.14 |  |  |  | 0.13 | ncap_ceh
en_hop_gas_boiler | gas | HET | 66 |  |  |  | 55 |  |  |  | 55 | ncap_cost
en_hop_gas_boiler | gas | HET | 2.1 |  |  |  | 2.1 |  |  |  | 1.9 | ncap_fom
en_hop_gas_boiler | gas | HET | 1.08 |  |  |  | 1.08 |  |  |  | 1.08 | act_cost
en_hop_gas_boiler | gas | HET | 1.03 |  |  |  | 1.04 |  |  |  | 1.04 | efficiency
en_hop_gas_boiler | gas | HET | 25 | 25 | 25 | 25 | 25 | 25 | 25 | 25 | 25 | ncap_tlife
en_hop_gas_boiler | gas | HET | 1 | 1 | 1 | 1 | 1 | 1 | 1 | 1 | 1 | ncap_iled
en_hop_biomass_chips | bioenergy | HET | 483.8 |  |  |  | 461.8 |  |  |  | 439.8 | ncap_cost
en_hop_biomass_chips | bioenergy | HET | 38 |  |  |  | 36.6 |  |  |  | 34.5 | ncap_fom
en_hop_biomass_chips | bioenergy | HET | 1.44 |  |  |  | 1.44 |  |  |  | 1.44 | act_cost
en_hop_biomass_chips | bioenergy | HET | 1.149 |  |  |  | 1.149 |  |  |  | 1.149 | efficiency
en_hop_biomass_chips | bioenergy | HET | 25 | 25 | 25 | 25 | 25 | 25 | 25 | 25 | 25 | ncap_tlife
en_hop_biomass_chips | bioenergy | HET | 3 | 3 | 3 | 3 | 3 | 3 | 3 | 3 | 3 | ncap_iled
en_hop_electric_boiler |  | HET |  |  |  | 72.4 | 72.4 | 72.4 | 72.4 |  | 72.4 | ncap_cost
en_hop_electric_boiler |  | HET |  |  |  | 1.2 | 1.2 | 1.2 | 1.2 |  | 1.2 | ncap_fom
en_hop_electric_boiler |  | HET |  |  |  | 0.72 | 0.72 | 0.72 | 0.72 |  | 0.72 | act_cost
en_hop_electric_boiler |  | HET |  |  |  | 0.99 | 0.99 | 0.99 | 0.99 |  | 0.99 | efficiency
en_hop_electric_boiler |  | HET | 20 | 20 | 20 | 20 | 20 | 20 | 20 | 20 | 20 | ncap_tlife
en_hop_electric_boiler |  | HET | 1 | 1 | 1 | 1 | 1 | 1 | 1 | 1 | 1 | ncap_iled
en_hp_air_10mw |  | HET |  |  |  | 1054.7 | 1028.3 | 1002 | 976.9 |  | 951.9 | ncap_cost
en_hp_air_10mw |  | HET |  |  |  | 2.2 | 2.1 | 2.1 | 2 |  | 2 | ncap_fom
en_hp_air_10mw |  | HET |  |  |  | 0.72 | 0.72 | 0.72 | 0.72 |  | 0.72 | act_cost
en_hp_air_10mw |  | HET |  |  |  | 2.8 | 2.8 | 2.8 | 2.8 |  | 2.917 | efficiency
en_hp_air_10mw |  | HET | 25 | 25 | 25 | 25 | 25 | 25 | 25 | 25 | 25 | ncap_tlife
en_hp_air_10mw |  | HET | 1 | 1 | 1 | 1 | 1 | 1 | 1 | 1 | 1 | ncap_iled
en_battery_4h |  |  |  | 2100.8 |  | 1390.7 | 1117.6 | 1028.7 | 939.8 | 850.9 | 762 | ncap_cost
en_battery_4h |  |  |  | 48.2 |  | 31 | 24.5 | 22.3 | 20.2 | 18 | 15.9 | ncap_fom
en_battery_4h |  |  |  | 0.5004 |  | 0.5004 | 0.5004 | 0.5004 | 0.5004 | 0.5004 | 0.5004 | act_cost
en_battery_4h |  |  |  | 0.86 |  | 0.86 | 0.86 | 0.86 | 0.86 | 0.86 | 0.86 | stg_eff
en_battery_4h |  |  | 20 | 20 | 20 | 20 | 20 | 20 | 20 | 20 | 20 | ncap_tlife
en_battery_4h |  |  | 1 | 1 | 1 | 1 | 1 | 1 | 1 | 1 | 1 | ncap_iled
en_battery_4h |  |  | 0.16667 | 0.16667 | 0.16667 | 0.16667 | 0.16667 | 0.16667 | 0.16667 | 0.16667 | 0.16667 | ncap_afc | ACT | DAYNITE
en_battery_4h |  |  | 1 | 1 | 1 | 1 | 1 | 1 | 1 | 1 | 1 | ncap_afc | NRG | DAYNITE
en_battery_4h |  |  | 8.76 | 8.76 | 8.76 | 8.76 | 8.76 | 8.76 | 8.76 | 8.76 | 8.76 | prc_capact
en_battery_4h |  |  | 1 | 1 | 1 | 1 | 1 | 1 | 1 | 1 | 1 | ncap_pkcnt |  | ANNUAL
en_battery_8h |  |  |  | 3721.6 |  | 2436.3 | 1940.6 | 1780.6 | 1617.6 | 1457.5 | 1297.5 | ncap_cost
en_battery_8h |  |  |  | 87.3 |  | 56.3 | 44.3 | 40.4 | 36.5 | 32.7 | 28.8 | ncap_fom
en_battery_8h |  |  |  | 0.5004 |  | 0.5004 | 0.5004 | 0.5004 | 0.5004 | 0.5004 | 0.5004 | act_cost
en_battery_8h |  |  |  | 0.86 |  | 0.86 | 0.86 | 0.86 | 0.86 | 0.86 | 0.86 | stg_eff
en_battery_8h |  |  | 20 | 20 | 20 | 20 | 20 | 20 | 20 | 20 | 20 | ncap_tlife
en_battery_8h |  |  | 1 | 1 | 1 | 1 | 1 | 1 | 1 | 1 | 1 | ncap_iled
en_battery_8h |  |  | 0.33333 | 0.33333 | 0.33333 | 0.33333 | 0.33333 | 0.33333 | 0.33333 | 0.33333 | 0.33333 | ncap_afc | ACT | DAYNITE
en_battery_8h |  |  | 1 | 1 | 1 | 1 | 1 | 1 | 1 | 1 | 1 | ncap_afc | NRG | DAYNITE
en_battery_8h |  |  | 8.76 | 8.76 | 8.76 | 8.76 | 8.76 | 8.76 | 8.76 | 8.76 | 8.76 | prc_capact
en_battery_8h |  |  | 1 | 1 | 1 | 1 | 1 | 1 | 1 | 1 | 1 | ncap_pkcnt |  | ANNUAL
en_chp_gas_cc_ext_ccs | gas | HET,CO2Cap | 0.52 | 0.52 | 0.52 | 0.52 | 0.52 | 0.52 | 0.52 | 0.52 | 0.52 | efficiency
en_chp_gas_cc_ext_ccs | gas | HET,CO2Cap | 2917 | 2917 | 2917 | 2917 | 2917 | 2917 | 2917 | 2917 | 2917 | ncap_cost
en_chp_gas_cc_ext_ccs | gas | HET,CO2Cap | 70.6 | 70.6 | 70.6 | 70.6 | 70.6 | 70.6 | 70.6 | 70.6 | 70.6 | ncap_fom
en_chp_gas_cc_ext_ccs | gas | HET,CO2Cap | 4.68 | 4.68 | 4.68 | 4.68 | 4.68 | 4.68 | 4.68 | 4.68 | 4.68 | act_cost
en_chp_gas_cc_ext_ccs | gas | HET,CO2Cap | 0.5556 | 0.5556 | 0.5556 | 0.5556 | 0.5556 | 0.5556 | 0.5556 | 0.5556 | 0.5556 | ncap_chpr
en_chp_gas_cc_ext_ccs | gas | HET,CO2Cap | 0.15 | 0.15 | 0.15 | 0.15 | 0.15 | 0.15 | 0.15 | 0.15 | 0.15 | ncap_ceh
en_chp_gas_cc_ext_ccs | gas | HET,CO2Cap | 25 | 25 | 25 | 25 | 25 | 25 | 25 | 25 | 25 | ncap_tlife
en_chp_gas_cc_ext_ccs | gas | HET,CO2Cap | 4 | 4 | 4 | 4 | 4 | 4 | 4 | 4 | 4 | ncap_iled

## H2 prod
XXX |  | Investment cost per unit of capacity (EUR/kW-output) |  |  | Fixed O&M costs (EUR/kW-output) |  |  | Heatrate (input over output ratio) | [5 empty] | Conversion technologies
|  | invcost | invcost | invcost | fixom | fixom | fixom | input~GASNGA | efficiency | input~GASNGA | efficiency | input~GASNGA | efficiency
|  | 2020 | 2030 | 2050 | 2020 | 2030 | 2050 | 2015 | 2015 | 2030 | 2030 | 2050 | 2050
|  | 2020 | 2030 | Ultimate | 2015 | 2030 | Ultimate | 2015 Heat | 2015 Electricity | 2030 Heat | 2030 Electricity | Ultimate Heat | Ultimate Electricity
|  | 550 | 500 | 450 | 22 | 20 | 18 | 1.33 | 0.094 | 1.3 | 0.094 | 1.28 | 0.094 | Hydrogen from natural gas steam reforming centralised - Large scale (per 1 kW or 1 MWh H2 HHV)
|  | 900 | 850 | 800 | 36 | 34 | 32 | 1.33 | 1.094 | 1.3 | 1.094 | 1.28 | 1.094 | Hydrogen from natural gas steam reforming centralised - Large scale with CCU (per 1 kW or 1 MWh H2 HHV)
|  | 1978 | 1598 | 1450 | 57 | 31 | 28 | 1.53 | 0.094 | 1.47 | 0.094 | 1.43 | 0.094 | Hydrogen from natural gas steam reforming de-centralised - Medium scale (per 1 kW or 1 MWh H2 HHV)
|  | 1610 | 740 | 200 | 49 | 15 | 10 | 0 | 1.39 | 0 | 1.19 | 0 | 1.17 | Hydrogen from low temperature water electrolysis PEM centralised - Large scale (per 1 kW or 1 MWh H2 HHV)
|  | 2530 | 1175 | 350 | 77 | 34 | 18 | 0 | 1.5 | 0 | 1.25 | 0 | 1.19 | Hydrogen from low temperature water electrolysis PEM de-centralised at a refuelling station (per 1 kW or 1 MWh H2 HHV)
|  | 1265 | 600 | 180 | 28 | 14 | 9 | 0 | 1.3952 | 0 | 1.268 | 0 | 1.18 | Hydrogen from low temperature water electrolysis - Alkaline centralised, large scale (per 1 kW or 1 MWh H2 HHV)
|  | 1897.5 | 715 | 300 | 41 | 17 | 15 | 0 | 1.3952 | 0 | 1.268 | 0 | 1.2 | Hydrogen from low temperature water electrolysis Alkaline de-centralised at a refuelling station (per 1 kW or 1 MWh H2 HHV)
|  | 3332.0882 | 1421.3922 | 600 | 55.825 | 36.18 | 39 | 1.9967 | 0.83712 | 1.4556 | 0.7608 | 0.33333 | 0.708 | Hydrogen from high temperature water electrolysis SOEC centralised (per 1 kW or 1 MWh H2 HHV)
|  | 5331.3412 | 2920.8941 | 1100 | 94.9025 | 63.315 | 48.75 | 1.9967 | 0.83712 | 1.4556 | 0.7608 | 0.33333 | 0.72 | Hydrogen from high temperature water electrolysis SOEC de-centralised at a refuelling station (per 1 kW or 1 MWh H2 HHV)
|  | 1200 | 733 | 263 | 42 | 22 | 9 | 0 | 0.01 | 0 | 0.01 | 0 | 0.01 | Methanation (per 1 kW or 1 MWh CH4 HHV)
|  | 450 | 450 | 450 | 18 | 18 | 18 | 0.26582 | 0.06 | 0.26582 | 0.06 | 0.26582 | 0.06 | CH4 Liquefaction plant (per 1 kW or 1 MWh gas HHV)
|  | 200 | 200 | 200 | 20 | 20 | 20 | 0.013 | 0.036 | 0.013 | 0.036 | 0.013 | 0.036 | Gas Liquefaction plant (per 1 kW or 1 MWh gas HHV)
|  | 175 | 175 | 175 | 5 | 5 | 5 | 0.014 | 0 | 0.014 | 0 | 0.014 | 0 | Regasification Plant including LNG storage (per 1 kW or 1 MWh gas HHV)
|  | 1000 | 720 | 364 | 50 | 31 | 18 | 0.2389 | 0.03056 | 0.2389 | 0.03056 | 0.2389 | 0.03056 | Power to liquid via the methanol route (per 1 kW or 1 MWh CH4 HHV)
|  | 1556 | 1143 | 673 | 54 | 40 | 24 | 0.035 | 0.02 | 0.035 | 0.02 | 0.035 | 0.02 | Power to liquid via the Fischer Tropsch route (per 1 kW or 1 MWh CH4 HHV)
|  | 2332 | 1511 | 965 | 163 | 106 | 68 | 0.46327 | 1.9188 | 0.39244 | 1.601 | 0.37891 | 1.5694 | Power to liquid via High temperature co-electrolysis and Fischer Tropsch (per 1 kW or 1 MWh CH4 HHV)
|  | 769.8768 | 648.0445 | 518.2906 | 26.9457 | 22.6816 | 18.1402 | 2.7778 | 2.2222 | 1.6667 | 1.3889 | 1.1389 | 0.3 | Capture CO2 from air (Absorption technology) (per 1 tCO2)
|  | 1259.7984 | 894.3014 | 495 | 44.0929 | 31.3005 | 17.325 | 2 | 0.3 | 1.8056 | 0.3 | 1.5 | 0.3 | Capture CO2 from air (Adsorption technology) (per 1 tCO2)
|  | 174 | 174 | 174 | 3 | 3 | 3 | 0 | 0.20588 | 0 | 0.20588 | 0 | 0.20588 | CO2 Liquefaction plant (per 1 ton CO2)
|  | ~FI_T: EUR15 | [14 empty] | ~FI_Process
Comm-OUT | Comm-IN | invcost~2020 | invcost~2030 | invcost~2050 | fixom~2020 | fixom~2030 | fixom~2050 | input~GASNGA~2015 | efficiency | input~GASNGA~2030 | efficiency~2030 | input~GASNGA~2050 | efficiency~2050 | TechName | LIFE | Cap2Act | Sets | TechName | TechDesc | Tcap | Tact | Tslvl | Vintage
hydrogen | ELC,ELCCurt | 1610 | 740 | 450 | 49 | 15 | 10 |  | 0.71942 |  | 0.84034 |  | 0.8547 | H2prd_Elc_PEM | 25 | 8.76 | PRE | H2prd_Elc_PEM | Hydrogen from low temperature water electrolysis PEM centralised - Large scale (per 1 kW or 1 MWh H2 HHV) | GW | TWh | DAYNITE | Yes
hydrogen | ELC,ELCCurt | 1265 | 600 | 350 | 28 | 14 | 9 |  | 0.71674 |  | 0.78864 |  | 0.84746 | H2prd_Elc_ALK | 25 | 8.76 | PRE | H2prd_Elc_ALK | Hydrogen from low temperature water electrolysis - Alkaline centralised, large scale (per 1 kW or 1 MWh H2 HHV) | GW | TWh | DAYNITE | Yes

## EV Battery
[6 empty] | ~FI_T: FX | [8 empty] | ~FI_Process
TechName | Comm-IN | Comm-OUT | Comm-OUT-A | CommGrp | commodity | Attribute | 2030 | 0 | S_EFF | AFC~DAYNITE~UP | LIFE | invcost | CAP2ACT | Peak | Sets | TechName | TechDesc | Tact | Tcap | Tslvl | PrimaryCG | Vintage
ev_battery | ELC |  |  | NRG |  |  |  |  | 0.9025 | 4 | 10 | 150 | 1 | 1 | STG | ev_battery | Car battery - 6kw/60Kwh - with V2G (optional) | TWh | TWh | DAYNITE
|  |  |  | ACT | [5 empty] | 1
|  | elc_roadtransport | AuxStoIN
|  |  |  | ELC_BatIn | AuxStoIN | FLO_FUNC | 1 | 3
~FI_Comm
Csets | CommName | CommDesc | Unit | LimType | CTSLvl | PeakTS | Ctype
ENV | AuxStoIN | Aux commodity for storage charging | PJ |  | DAYNITE
| AuxStoOUT | Aux commodity for storage discharging | PJ |  | DAYNITE

## misc
~FI_Process | [7 empty] | ~FI_T: USD25~FX~ACT_BND
Sets | TechName | TechDesc | TAct | TCap | Tslvl | Process | Comm-IN | Comm-OUT | EFF | Cap2ACT | flo_cost | 2022 | 0 | invcost | life
ELE | ElcAgg_Solar |  | TWh | GW | DAYNITE | ElcAgg_Solar |  | ELC,ELCCurt | 1 | 8.76
ELE | ElcAgg_Wind |  | TWh | GW | DAYNITE | ElcAgg_Wind |  | ELC,ELCCurt | 1 | 8.76
DMD | e_demand | Demand sectors | TWh | GW |  | e_demand |  | elc_buildings,elc_industry,elc_transport | 1 | 8.76 | [5 empty] | $/GJ
DMD | h2_demand | Hydrogen demand | TWh | GW |  | h2_demand | hydrogen | hydrogen_allsect | 1 | 8.76
DMD | h_demand | Heat demand | TWh | GW |  | h_demand |  | het_buildings,het_industry | 1 | 8.76
IMP | Trd_electricity import |  | TWh | GW | DAYNITE | fossil_supply |  | coal |  |  | 7.2 |  |  |  |  | 2
EXP | Trd_electricity export |  | TWh | GW | DAYNITE |  |  | gas |  |  | 18 |  |  |  |  | 5
IMP | fossil_supply | generic fuel supply | TWh | GW |  |  |  | oil |  |  | 36 |  |  |  |  | 10
IMP | renewable | hydro and geothermal | TWh | GW |  | renewable |  | geothermal |  |  | 0.36 |  |  |  |  | 0.1
IMP | nuclear_fuel | Nuclear fuel supply | TWh | GW |  |  |  | hydro |  |  | 0.36 |  |  |  |  | 0.1
IMP | solar_potential | solar potential | TWh | GW |  |  |  | bioenergy |  |  | 25.2 |  |  |  |  | 7
IMP | winon_potential | wind onshore potential | TWh | GW |  | nuclear_fuel |  | nuclear |  |  | 0.36 |  |  |  |  | 0.1
IMP | winoff_potential | wnid offshore potential | TWh | GW |  | solar_potential |  | solar |  |  | 0.36 |  |  |  |  | 0.1
[6 empty] | winon_potential |  | windon |  |  | 0.36 |  |  |  |  | 0.1
[6 empty] | winoff_potential |  | windoff |  |  | 0.36 |  |  |  |  | 0.1
[6 empty] | Trd_electricity import |  | ELC |  |  |  | 0 | 3 | 1000 | 50
[6 empty] | Trd_electricity export | ELC |  |  |  |  | 0 | 3 | 1000 | 50 | ELC