## ScenMap
[5 empty] | demand | co2price
~ScenMap |  |  |  | ~ScenG
Oname | Name | Desc | Ldesc | Scen | sg_demand | sg_co2price | priority | scen | case_no | demand | co2price
vs~0001 | base·$000 |  |  | base·$000 | base | $000 | 5 | base·$000 | 1 | base | 0
vs~0002 | base·$100 |  |  | base·$100 | base | $100 | 5 | base·$100 | 2 | base | 100
vs~0003 | base·$200 |  |  | base·$200 | base | $200 | 5 | base·$200 | 3 | base | 200
vs~0004 | base·$300 |  |  | base·$300 | base | $300 | 5 | base·$300 | 4 | base | 300
vs~0005 | high·$000 |  |  | high·$000 | high | $000 | 5 | high·$000 | 5 | high | 0
vs~0006 | high·$100 |  |  | high·$100 | high | $100 | 5 | high·$100 | 6 | high | 100
vs~0007 | high·$200 |  |  | high·$200 | high | $200 | 5 | high·$200 | 7 | high | 200
vs~0008 | high·$300 |  |  | high·$300 | high | $300 | 5 | high·$300 | 8 | high | 300

## TS_Defs
~TS_Defs
Attribute | WAttribute | PSET_Set | PSET_PN | PSET_PD | PSET_CI | PSET_CO | CSET_Set | CSET_CN | CSET_CD | Unit | TS | UC_N | Name | Desc | Ldesc | show_me | discard
VAR_CAP |  | ELE,CHP,STG,IRE | -ElcAgg*,-*EV*,-g[_]* | [6 empty] | GW |  |  | Elec Capacity
VAR_NCAP |  | ELE,CHP,STG,IRE | -ElcAgg*,-*EV*,-g[_]* | [6 empty] | GW |  |  | Elec New Capacity |  |  |  |  | group_by
VAR_FOUT |  | ELE,CHP,IRE | -ElcAgg*,-*EV*,-g[_]* |  |  |  |  | ELC,ELC_???[_]???*,e[_]* |  | TWh |  |  | Elec Production |  |  |  |  | p | process
VAR_FIN |  | ELE | -ElcAgg*,-*EV*,-g[_]* |  |  |  | NRG |  |  | TWh |  |  | Elec Fuel Consumption
VAR_POUT |  | ELE,CHP,STG,IRE,-Grid |  |  | -COAL |  | NRG | -elc_roadtransport |  | TWh2GW |  |  | Power |  |  | t
VAR_POUT |  | ELE,CHP,STG,IRE,-Grid |  |  | COAL |  | NRG | -elc_roadtransport |  | TWh2GW |  |  | Power |  |  | t,p
VAR_FOUT | [7 empty] | CO2 |  | kt |  |  | CO2_emission
VAR_FOUT | [7 empty] | CO2Captured |  | ktneg |  |  | CO2_captured
Cap_New |  | ELE,CHP,STG,IRE,grid,aggregators | -ElcAgg*,-*EV* | [6 empty] | m$2020 |  | LUMPINV | Cost_Inv_lumpsum
Cost_Inv |  | ELE,CHP,STG,IRE,grid,aggregators | -ElcAgg*,-*EV* | [6 empty] | m$2020 |  |  | Cost_Investment
Cost_Dec |  | ELE,CHP,STG,IRE,grid,aggregators | -ElcAgg*,-*EV* | [6 empty] | m$2020 |  |  | Cost_Investment
Cost_Act |  | ELE,CHP,STG,IRE | -ElcAgg*,-*EV* | [6 empty] | m$2020 |  |  | Cost_Variable
Cost_Flo |  | ELE,CHP,STG,IRE | -ElcAgg*,-*EV* | [6 empty] | m$2020 |  |  | Cost_Variable
Cost_Fom |  | ELE,CHP,STG,IRE | -ElcAgg*,-*EV* | [6 empty] | m$2020 |  |  | Cost_Fixed
Val_Flo |  | ELE | [5 empty] | coal,gas,oil,bioenergy |  | m$2020 |  |  | Cost_Fuel
EQ_COMBALM | VAR_COMPRD | [5 empty] | NRG | coal,gas,oil,bioenergy |  | $/MWh |  |  | Price_Fuel |  | Prices of all NRG - native TS | ct
EQ_COMBALM | VAR_COMPRD | [6 empty] | co2net |  | 000$/t |  |  | Price_CO2
EQ_COMBALM | VAR_COMPRD | [5 empty] | NRG | e[_]*,ELC |  | $/MWh |  |  | Price_Electricity |  | Marginal value of produced electricity | t
User_conFXM | [9 empty] | m$/UCU |  |  | UC_shadowprice |  | shadow prices of all Ucs | u
VAR_NCAPR | VAR_NCAP | [8 empty] | $/MWh |  |  | LCOE |  |  | p
Reg_wobj | [9 empty] | m$2020 |  |  | SysCost_NPV |  |  | u
Reg_ACost | [9 empty] | m$2020 |  |  | SysCost_Annual |  |  | u
VAR_CAP |  | grid,aggregators | [7 empty] | GW |  |  | Grid Capacity
VAR_NCAP |  | grid,aggregators | [7 empty] | GW |  |  | Grid New Capacity
VAR_FIN |  |  | e_dem*,ev_bat*,H2Prd* |  |  |  |  | e* |  | TWh |  |  | Demand
VAR_FIN | [7 empty] | ELC_???[_]???*,e[_]* |  | TWh |  |  | ~tradeflow_exp |  | internal variable to enable grid flows visualization | p,c
VAR_FOUT | [7 empty] | ELC_???[_]???*,e[_]* |  | TWh |  |  | ~tradeflow_imp |  | internal variable to enable grid flows visualization | p,c
VAR_CAP |  |  |  |  | e[_]* | e[_]* |  |  |  | GW |  |  | ~tradeflow_cap |  | internal variable to enable grid capacity visualization | p
VAR_NCAP |  |  |  |  | e[_]* | e[_]* |  |  |  | GW |  |  | ~tradeflow_ncap |  | internal variable to enable grid new capacity visualization | p
Cost_Act |  | ELE,CHP | [7 empty] | m$ |  |  | z_Elecprodcost
Cost_Flox |  | ELE,CHP | [7 empty] | m$ |  |  | z_Elecprodcost
Cost_Fom |  | ELE,CHP | [7 empty] | m$ |  |  | z_Elecprodcost
Cost_Inv |  | ELE,CHP | [7 empty] | m$ |  |  | z_Elecprodcost
Val_Flo |  | ELE,CHP |  |  |  |  | NRG,ENV | -ELC*,-e[_]* |  | m$ |  |  | z_Elecprodcost |  |  | c
VAR_FIN | [7 empty] | co2[_]*,co2s[_]* |  | kt |  |  | ~tradeflow_exp |  | internal variable to enable grid flows visualization | p,c
VAR_FOUT | [7 empty] | co2[_]*,co2s[_]* |  | kt |  |  | ~tradeflow_imp |  | internal variable to enable grid flows visualization | p,c
VAR_CAP |  |  |  |  | co2[_]*,co2s[_]* | co2[_]*,co2s[_]* |  |  |  | ktpa |  |  | ~tradeflow_cap |  | internal variable to enable grid capacity visualization | p
VAR_NCAP |  |  |  |  | co2[_]*,co2s[_]* | co2[_]*,co2s[_]* |  |  |  | ktpa |  |  | ~tradeflow_ncap |  | internal variable to enable grid new capacity visualization | p

## TS_ratios
~TS_Ratios
var_num | var_den | Name | Unit | show_me | ignore | include_null | include_dim | scalar | Ldesc
Elec Production | Elec Capacity | Capacity_factor | Twh/GW | p |  | y | p | 0
z_Elecprodcost | Elec Production | Avg_cost_elec | $/MWh |  |  |  | p | 0
Note on I2: Amit Kanudia: 18-04-2022 default is Yes

## Sankey
DeACT TS_Defs: Snk_attr=SANKEY Grid Flows
Attribute | PSET_Set | PSET_PN | PSET_PD | PSET_CI | PSET_CO | CSET_Set | CSET_CN | CSET_CD | Unit | TS | UC_N | Name | Desc | Ldesc | show_me | ignore | T_neg_andor | downscale_option
VAR_FOUT | CCGT,Int Comb,Gas_Oil Steam,OCGT (Peaker),Subcritical Coal,Supercritical Coal,IGCC,Bio Power,Solar Util,Wind onshore,Wind offshore,Geothermal P,Hydro Dam,Hydro RoR,Nuclear P,Nuclear SMR,Hydro pumped stg,Util Batt Stg,EV Batt,Demand,Transformers Dn,Transformers Up,Grid-220V,Grid-400V,Grid-380V,Grid-225V,Grid-330V,Grid-275V,Grid-420V,Grid-300V,Grid-500V,Grid-750V,Grid-450V,Grid-515V,Grid-525V,Grid-320V,Grid-150V,Grid-270V,Grid-350V,Grid-250V,Grid-200V,Grid-236V,Grid-600V,Aggregators,DUMMY_IMP |  |  |  |  | Elec-220V,Elec-400V,Elec-380V,Elec-225V,Elec-330V,Elec-275V,Elec-420V,Elec-300V,Elec-500V,Elec-750V,Elec-450V,Elec-515V,Elec-525V,Elec-320V,Elec-150V,Elec-270V,Elec-350V,Elec-250V,Elec-200V,Elec-236V,Elec-600V,Solar elec,Wind elec,hydrogen,ELC,buildings,industry,transport,EVs,fossil,renewable,bioenergy,nuclear |  |  | TWh |  |  | <cset>_Src_<pset> | [5 empty] | -1
VAR_FIN | CCGT,Int Comb,Gas_Oil Steam,OCGT (Peaker),Subcritical Coal,Supercritical Coal,IGCC,Bio Power,Solar Util,Wind onshore,Wind offshore,Geothermal P,Hydro Dam,Hydro RoR,Nuclear P,Nuclear SMR,Hydro pumped stg,Util Batt Stg,EV Batt,Demand,Transformers Dn,Transformers Up,Grid-220V,Grid-400V,Grid-380V,Grid-225V,Grid-330V,Grid-275V,Grid-420V,Grid-300V,Grid-500V,Grid-750V,Grid-450V,Grid-515V,Grid-525V,Grid-320V,Grid-150V,Grid-270V,Grid-350V,Grid-250V,Grid-200V,Grid-236V,Grid-600V,Aggregators,DUMMY_IMP |  |  |  |  | Elec-220V,Elec-400V,Elec-380V,Elec-225V,Elec-330V,Elec-275V,Elec-420V,Elec-300V,Elec-500V,Elec-750V,Elec-450V,Elec-515V,Elec-525V,Elec-320V,Elec-150V,Elec-270V,Elec-350V,Elec-250V,Elec-200V,Elec-236V,Elec-600V,Solar elec,Wind elec,hydrogen,ELC,buildings,industry,transport,EVs,fossil,renewable,bioenergy,nuclear |  |  | TWh |  |  | <cset>_Snk_<pset> | [5 empty] | -1
~TS_Defs: Snk_attr=SANKEY whole system
Attribute | PSET_Set | PSET_PN | PSET_PD | PSET_CI | PSET_CO | CSET_Set | CSET_CN | CSET_CD | Unit | TS | UC_N | Name | Desc | Ldesc | show_me | ignore | T_neg_andor | downscale_option
* | Fuels
VAR_FOUT |  |  |  |  | bioenergy,coal,gas,geothermal,hydro,hydrogen,nuclear,oil,solar,windon,windoff |  | bioenergy,coal,gas,geothermal,hydro,hydrogen,nuclear,oil,solar,windon,windoff |  | TWh |  |  | <gen_cname>_src_<gen_pname> | [5 empty] | -1
VAR_FIN | CCGT,Int Comb,Gas_Oil Steam,OCGT (Peaker),Subcritical Coal,Supercritical Coal,IGCC,Bio Power,Solar Util,Wind onshore,Wind offshore,Geothermal P,Hydro Dam,Hydro RoR,Nuclear P,Nuclear SMR,Hydro pumped stg,Util Batt Stg,EV Batt,Demand,Transformers Dn,Transformers Up,Grid-220V,Grid-400V,Grid-380V,Grid-225V,Grid-330V,Grid-275V,Grid-420V,Grid-300V,Grid-500V,Grid-750V,Grid-450V,Grid-515V,Grid-525V,Grid-320V,Grid-150V,Grid-270V,Grid-350V,Grid-250V,Grid-200V,Grid-236V,Grid-600V,Aggregators,DUMMY_IMP | [5 empty] | bioenergy,coal,gas,geothermal,hydro,hydrogen,nuclear,oil,solar,windon,windoff |  | TWh |  |  | <gen_cname>_snk_<pset> | [5 empty] | -1
* | Electricity
VAR_FOUT | CCGT,Int Comb,Gas_Oil Steam,OCGT (Peaker),Subcritical Coal,Supercritical Coal,IGCC,Bio Power,Solar Util,Wind onshore,Wind offshore,Geothermal P,Hydro Dam,Hydro RoR,Nuclear P,Nuclear SMR,Hydro pumped stg,Util Batt Stg,EV Batt,Demand,Transformers Dn,Transformers Up,Grid-220V,Grid-400V,Grid-380V,Grid-225V,Grid-330V,Grid-275V,Grid-420V,Grid-300V,Grid-500V,Grid-750V,Grid-450V,Grid-515V,Grid-525V,Grid-320V,Grid-150V,Grid-270V,Grid-350V,Grid-250V,Grid-200V,Grid-236V,Grid-600V,Aggregators,DUMMY_IMP |  |  |  |  | Elec-220V,Elec-400V,Elec-380V,Elec-225V,Elec-330V,Elec-275V,Elec-420V,Elec-300V,Elec-500V,Elec-750V,Elec-450V,Elec-515V,Elec-525V,Elec-320V,Elec-150V,Elec-270V,Elec-350V,Elec-250V,Elec-200V,Elec-236V,Elec-600V,Solar elec,Wind elec,hydrogen,ELC,buildings,industry,transport,EVs |  |  | TWh |  |  | <cset>_src_<pset> | [5 empty] | -1
VAR_FIN | CCGT,Int Comb,Gas_Oil Steam,OCGT (Peaker),Subcritical Coal,Supercritical Coal,IGCC,Bio Power,Solar Util,Wind onshore,Wind offshore,Geothermal P,Hydro Dam,Hydro RoR,Nuclear P,Nuclear SMR,Hydro pumped stg,Util Batt Stg,EV Batt,Demand,Transformers Dn,Transformers Up,Grid-220V,Grid-400V,Grid-380V,Grid-225V,Grid-330V,Grid-275V,Grid-420V,Grid-300V,Grid-500V,Grid-750V,Grid-450V,Grid-515V,Grid-525V,Grid-320V,Grid-150V,Grid-270V,Grid-350V,Grid-250V,Grid-200V,Grid-236V,Grid-600V,Aggregators,DUMMY_IMP |  |  |  |  | Elec-220V,Elec-400V,Elec-380V,Elec-225V,Elec-330V,Elec-275V,Elec-420V,Elec-300V,Elec-500V,Elec-750V,Elec-450V,Elec-515V,Elec-525V,Elec-320V,Elec-150V,Elec-270V,Elec-350V,Elec-250V,Elec-200V,Elec-236V,Elec-600V,Solar elec,Wind elec,hydrogen,ELC,buildings,industry,transport,EVs |  |  | TWh |  |  | <cset>_snk_<pset> | [5 empty] | -1
* | Hydrogen
VAR_FOUT |  |  |  |  | hydrogen |  | hydrogen |  | TWh |  |  | <gen_cname>_src_<gen_pname> | [5 empty] | -1
VAR_FIN |  |  |  |  | hydrogen | Elec-220V,Elec-400V,Elec-380V,Elec-225V,Elec-330V,Elec-275V,Elec-420V,Elec-300V,Elec-500V,Elec-750V,Elec-450V,Elec-515V,Elec-525V,Elec-320V,Elec-150V,Elec-270V,Elec-350V,Elec-250V,Elec-200V,Elec-236V,Elec-600V,Solar elec,Wind elec,hydrogen,ELC,buildings,industry,transport,EVs,fossil,renewable,bioenergy,nuclear |  |  | TWh |  |  | <cset>_snk_<gen_pname> | [5 empty] | -1
VAR_FIN |  |  |  | hydrogen |  |  | hydrogen |  | TWh |  |  | <gen_cname>_snk_<gen_pname> | [5 empty] | -1

## PSet_MAP
~Pset_Map
Pset | Desc | Ldesc
CCGT | CCGT
Int Comb | Int Comb
Gas_Oil Steam | Gas_Oil Steam
OCGT (Peaker) | OCGT (Peaker)
Subcritical Coal | Subcritical Coal
Supercritical Coal | Supercritical Coal
IGCC | IGCC
Bio Power | Bio Power
Solar Util | Solar Util
Wind onshore | Onshore Wind
Wind offshore | Offshore Wind
Geothermal P | Geothermal P
Hydro Dam | Hydro Dam
Hydro RoR | Hydro RoR
Nuclear P | Nuclear P
Nuclear SMR | Nuclear SMR
Hydro pumped stg | Hydro pumped stg
Util Batt Stg | Util Batt Stg
EV Batt | EV Batt
Demand | Demand
Transformers Dn | Transformers Dn
Transformers Up | Transformers Up
Grid-220V | Grid-220V
Grid-400V | Grid-400V
Grid-380V | Grid-380V
Grid-225V | Grid-225V
Grid-330V | Grid-330V
Grid-275V | Grid-275V
Grid-420V | Grid-420V
Grid-300V | Grid-300V
Grid-500V | Grid-500V
Grid-750V | Grid-750V
Grid-450V | Grid-450V
Grid-515V | Grid-515V
Grid-525V | Grid-525V
Grid-320V | Grid-320V
Grid-150V | Grid-150V
Grid-270V | Grid-270V
Grid-350V | Grid-350V
Grid-250V | Grid-250V
Grid-200V | Grid-200V
Grid-236V | Grid-236V
Grid-600V | Grid-600V
Aggregators | Aggregators
DUMMY_IMP | DUMMY_IMP

## CSET_MAP
~Cset_Map
Cset | Desc | Ldesc
Elec-220V | Elec-220V
Elec-400V | Elec-400V
Elec-380V | Elec-380V
Elec-225V | Elec-225V
Elec-330V | Elec-330V
Elec-275V | Elec-275V
Elec-420V | Elec-420V
Elec-300V | Elec-300V
Elec-500V | Elec-500V
Elec-750V | Elec-750V
Elec-450V | Elec-450V
Elec-515V | Elec-515V
Elec-525V | Elec-525V
Elec-320V | Elec-320V
Elec-150V | Elec-150V
Elec-270V | Elec-270V
Elec-350V | Elec-350V
Elec-250V | Elec-250V
Elec-200V | Elec-200V
Elec-236V | Elec-236V
Elec-600V | Elec-600V
Solar elec | Electricity
Wind elec | Electricity
hydrogen | hydrogen
ELC | Electricity
buildings | buildings
industry | industry
transport | transport
EVs | EVs
fossil | fossil
renewable | renewable
bioenergy | bioenergy
nuclear | nuclear

## CName_MAP
~CName_Map
CName | Desc | Ldesc
bioenergy | bioenergy
coal | coal
gas | gas
geothermal | geothermal
hydro | hydro
hydrogen | hydrogen
nuclear | nuclear
oil | oil
solar | solar
windon | wind onshore
windoff | wind offshore

## timeslice map
~Timeslice_Map
dimension | name | description
ts_season | S01* | S01
ts_season | S02* | S02
ts_season | S03* | S03
ts_season | S04* | S04
ts_season | S05* | S05
ts_season | S06* | S06
ts_season | S07* | S07
ts_season | S08* | S08
ts_season | S09* | S09
ts_season | S10* | S10
ts_season | S11* | S11
ts_season | S12* | S12
ts_type | S??a* | aggregated
ts_type | S??b* | type - b
ts_type | S??c* | type - c
ts_type | S??d* | type - d
ts_type | S??e* | type - e
ts_type | S??f* | type - f
ts_type | S??g* | type - g
ts_type | S??h* | type - h
ts_type | S??i* | type - i
ts_type | S??j* | type - j
ts_type | S??k* | type - k
ts_type | S??l* | type - l
ts_type | S??m* | type - m
ts_type | S??n* | type - n
ts_type | S??o* | type - o
ts_type | S??p* | type - p

## geolocation_FRA
~geolocation |  |  | ~geolocation
region | lat | lng | region | lat | lng
p_Nice_FRA | 43.8145 | 7.4908 | FRA-e_Nice_FRA | 43.8145 | 7.4908
p_Dunkerque_FRA | 51.0124 | 2.2792 | FRA-e_Dunkerque_FRA | 51.0124 | 2.2792
p_Toulouse_FRA | 43.6297 | 1.6723 | FRA-e_Toulouse_FRA | 43.6297 | 1.6723
p_Nimes_FRA | 44.0151 | 4.643 | FRA-e_Nimes_FRA | 44.0151 | 4.643
p_Bayonne_FRA | 43.4215 | -1.4307 | FRA-e_Bayonne_FRA | 43.4215 | -1.4307
p_Nantes_FRA | 47.2861 | -1.8717 | FRA-e_Nantes_FRA | 47.2861 | -1.8717
p_Mohon_FRA | 50.0874 | 4.7956 | FRA-e_Mohon_FRA | 50.0874 | 4.7956
p_Calais_FRA | 50.9035 | 1.782 | FRA-e_Calais_FRA | 50.9035 | 1.782
p_Forbach_FRA | 49.1385 | 6.7034 | FRA-e_Forbach_FRA | 49.1385 | 6.7034
p_Haguenau_FRA | 48.898 | 8.0886 | FRA-e_Haguenau_FRA | 48.898 | 8.0886
p_Bastia_FRA | 42.5285 | 9.45 | FRA-e_Bastia_FRA | 42.5285 | 9.45
p_Strasbourg_FRA | 48.7992 | 7.7244 | FRA-e_Strasbourg_FRA | 48.7992 | 7.7244
p_Briancon_FRA | 45.2149 | 6.7124 | FRA-e_Briancon_FRA | 45.2149 | 6.7124
p_Brest_FRA | 48.4441 | -4.1936 | FRA-e_Brest_FRA | 48.4441 | -4.1936
p_ThononLesBains_FRA | 46.0798 | 6.5608 | FRA-e_ThononLesBains_FRA | 46.0798 | 6.5608
p_Dijon_FRA | 47.3254 | 4.6871 | FRA-e_Dijon_FRA | 47.3254 | 4.6871
p_Lourdes_FRA | 42.8215 | 0.011513 | FRA-e_Lourdes_FRA | 42.8215 | 0.011513
p_SaintLo_FRA | 49.2029 | -1.3613 | FRA-e_SaintLo_FRA | 49.2029 | -1.3613
p_Thionville_FRA | 49.4829 | 5.7917 | FRA-e_Thionville_FRA | 49.4829 | 5.7917
p_Paris_FRA | 48.6749 | 2.2284 | FRA-e_Paris_FRA | 48.6749 | 2.2284
p_Bordeaux_FRA | 45.0681 | -0.43527 | FRA-e_Bordeaux_FRA | 45.0681 | -0.43527
p_Lyon_FRA | 45.6622 | 5.1226 | FRA-e_Lyon_FRA | 45.6622 | 5.1226
p_Perpignan_FRA | 42.7322 | 2.8028 | FRA-e_Perpignan_FRA | 42.7322 | 2.8028
p_Belfort_FRA | 47.3673 | 6.6636 | FRA-e_Belfort_FRA | 47.3673 | 6.6636
p_AixLesBains_FRA | 45.662 | 6.4184 | FRA-e_AixLesBains_FRA | 45.662 | 6.4184
p_Caen_FRA | 49.1109 | -0.26201 | FRA-e_Caen_FRA | 49.1109 | -0.26201
p_Mulhouse_FRA | 48.0187 | 7.5723 | FRA-e_Mulhouse_FRA | 48.0187 | 7.5723
p_Metz_FRA | 49.1976 | 6.277 | FRA-e_Metz_FRA | 49.1976 | 6.277
p_Goussainville_FRA | 49.0341 | 2.4324 | FRA-e_Goussainville_FRA | 49.0341 | 2.4324
p_CharlevilleMeziere_FRA | 49.8275 | 4.5729 | FRA-e_CharlevilleMeziere_FRA | 49.8275 | 4.5729
p_Annecy_FRA | 46.0558 | 5.8045 | FRA-e_Annecy_FRA | 46.0558 | 5.8045
p_Aurillac_FRA | 44.7773 | 2.6882 | FRA-e_Aurillac_FRA | 44.7773 | 2.6882
p_Lille_FRA | 50.5248 | 3.0824 | FRA-e_Lille_FRA | 50.5248 | 3.0824
p_Rouen_FRA | 49.6571 | 1.0123 | FRA-e_Rouen_FRA | 49.6571 | 1.0123
rez_spv_FRA_001 | 46.5254 | 1.8629 | FRA-elc_spv_FRA_001 | 46.5254 | 1.8629
rez_spv_FRA_002 | 45.5239 | -0.68215 | FRA-elc_spv_FRA_002 | 45.5239 | -0.68215
rez_spv_FRA_003 | 46.4328 | 0.4039 | FRA-elc_spv_FRA_003 | 46.4328 | 0.4039
rez_spv_FRA_004 | 47.4086 | -0.64608 | FRA-elc_spv_FRA_004 | 47.4086 | -0.64608
rez_spv_FRA_005 | 47.6858 | 1.8303 | FRA-elc_spv_FRA_005 | 47.6858 | 1.8303
rez_spv_FRA_006 | 48.78 | 2.1918 | FRA-elc_spv_FRA_006 | 48.78 | 2.1918
rez_spv_FRA_007 | 50.1796 | 3.4865 | FRA-elc_spv_FRA_007 | 50.1796 | 3.4865
rez_spv_FRA_008 | 49.8312 | 1.8085 | FRA-elc_spv_FRA_008 | 49.8312 | 1.8085
rez_spv_FRA_009 | 48.156 | -2.7955 | FRA-elc_spv_FRA_009 | 48.156 | -2.7955
rez_spv_FRA_010 | 48.6782 | -0.13667 | FRA-elc_spv_FRA_010 | 48.6782 | -0.13667
rez_spv_FRA_011 | 49.3591 | 0.1095 | FRA-elc_spv_FRA_011 | 49.3591 | 0.1095
rez_spv_FRA_012 | 49.1197 | 6.6697 | FRA-elc_spv_FRA_012 | 49.1197 | 6.6697
rez_spv_FRA_013 | 48.2685 | 7.1442 | FRA-elc_spv_FRA_013 | 48.2685 | 7.1442
rez_spv_FRA_014 | 48.8234 | 3.8953 | FRA-elc_spv_FRA_014 | 48.8234 | 3.8953
rez_spv_FRA_015 | 49.092 | 5.1938 | FRA-elc_spv_FRA_015 | 49.092 | 5.1938
rez_spv_FRA_016 | 47.7843 | 4.9131 | FRA-elc_spv_FRA_016 | 47.7843 | 4.9131
rez_spv_FRA_017 | 47.3181 | 3.3946 | FRA-elc_spv_FRA_017 | 47.3181 | 3.3946
rez_spv_FRA_018 | 41.9596 | 9.0821 | FRA-elc_spv_FRA_018 | 41.9596 | 9.0821
rez_spv_FRA_019 | 44.0978 | 6.5489 | FRA-elc_spv_FRA_019 | 44.0978 | 6.5489
rez_spv_FRA_020 | 42.6142 | 1.9082 | FRA-elc_spv_FRA_020 | 42.6142 | 1.9082
rez_spv_FRA_021 | 43.7997 | 4.1035 | FRA-elc_spv_FRA_021 | 43.7997 | 4.1035
rez_spv_FRA_022 | 43.3937 | 1.2637 | FRA-elc_spv_FRA_022 | 43.3937 | 1.2637
rez_spv_FRA_023 | 43.4617 | -0.50102 | FRA-elc_spv_FRA_023 | 43.4617 | -0.50102
rez_spv_FRA_024 | 44.1772 | -0.22443 | FRA-elc_spv_FRA_024 | 44.1772 | -0.22443
rez_spv_FRA_025 | 44.1691 | 1.7359 | FRA-elc_spv_FRA_025 | 44.1691 | 1.7359
rez_spv_FRA_026 | 45.086 | 0.86257 | FRA-elc_spv_FRA_026 | 45.086 | 0.86257
rez_spv_FRA_027 | 45.4799 | 5.8012 | FRA-elc_spv_FRA_027 | 45.4799 | 5.8012
rez_spv_FRA_028 | 46.8286 | 5.9815 | FRA-elc_spv_FRA_028 | 46.8286 | 5.9815
rez_spv_FRA_029 | 45.0666 | 3.5868 | FRA-elc_spv_FRA_029 | 45.0666 | 3.5868
rez_spv_FRA_030 | 46.2872 | 4.0032 | FRA-elc_spv_FRA_030 | 46.2872 | 4.0032
rez_won_FRA_001 | 48.3417 | 7.7319 | FRA-elc_won_FRA_001 | 48.3417 | 7.7319
rez_won_FRA_002 | 47.3271 | 6.4291 | FRA-elc_won_FRA_002 | 47.3271 | 6.4291
rez_won_FRA_003 | 47.3468 | 5.3442 | FRA-elc_won_FRA_003 | 47.3468 | 5.3442
rez_won_FRA_004 | 49.3591 | -1.6892 | FRA-elc_won_FRA_004 | 49.3591 | -1.6892
rez_won_FRA_005 | 47.9546 | -1.1838 | FRA-elc_won_FRA_005 | 47.9546 | -1.1838
rez_won_FRA_006 | 46.8576 | 1.5281 | FRA-elc_won_FRA_006 | 46.8576 | 1.5281
rez_won_FRA_007 | 48.2023 | 3.225 | FRA-elc_won_FRA_007 | 48.2023 | 3.225
rez_won_FRA_008 | 49.6534 | 1.9706 | FRA-elc_won_FRA_008 | 49.6534 | 1.9706
rez_won_FRA_009 | 49.7328 | 4.6421 | FRA-elc_won_FRA_009 | 49.7328 | 4.6421
rez_won_FRA_010 | 48.8509 | 6.0859 | FRA-elc_won_FRA_010 | 48.8509 | 6.0859
rez_won_FRA_011 | 42.1484 | 9.0801 | FRA-elc_won_FRA_011 | 42.1484 | 9.0801
rez_won_FRA_012 | 43.3974 | 6.1251 | FRA-elc_won_FRA_012 | 43.3974 | 6.1251
rez_won_FRA_013 | 43.5135 | 6.7054 | FRA-elc_won_FRA_013 | 43.5135 | 6.7054
rez_won_FRA_014 | 43.9632 | 7.9039 | FRA-elc_won_FRA_014 | 43.9632 | 7.9039
rez_won_FRA_015 | 44.6359 | 4.801 | FRA-elc_won_FRA_015 | 44.6359 | 4.801
rez_won_FRA_016 | 43.8163 | 5.6447 | FRA-elc_won_FRA_016 | 43.8163 | 5.6447
rez_won_FRA_017 | 43.6964 | 3.2283 | FRA-elc_won_FRA_017 | 43.6964 | 3.2283
rez_won_FRA_018 | 46.1545 | -0.21847 | FRA-elc_won_FRA_018 | 46.1545 | -0.21847
rez_won_FRA_019 | 45.0961 | -0.03715 | FRA-elc_won_FRA_019 | 45.0961 | -0.03715
rez_won_FRA_020 | 43.5135 | -0.17696 | FRA-elc_won_FRA_020 | 43.5135 | -0.17696
rez_won_FRA_021 | 44.1744 | -0.077698 | FRA-elc_won_FRA_021 | 44.1744 | -0.077698
rez_won_FRA_022 | 44.2968 | 1.9514 | FRA-elc_won_FRA_022 | 44.2968 | 1.9514
rez_won_FRA_023 | 43.0639 | -1.4273 | FRA-elc_won_FRA_023 | 43.0639 | -1.4273
rez_won_FRA_024 | 42.959 | 1.1619 | FRA-elc_won_FRA_024 | 42.959 | 1.1619
rez_won_FRA_025 | 45.5356 | 1.9565 | FRA-elc_won_FRA_025 | 45.5356 | 1.9565
rez_won_FRA_026 | 46.6066 | 3.5972 | FRA-elc_won_FRA_026 | 46.6066 | 3.5972
rez_won_FRA_027 | 46.0404 | 5.2168 | FRA-elc_won_FRA_027 | 46.0404 | 5.2168
rez_won_FRA_028 | 45.4126 | 3.76 | FRA-elc_won_FRA_028 | 45.4126 | 3.76
rez_wof_FRA_001 | 42.9062 | 4.0901 | FRA-elc_wof_FRA_001 | 42.9062 | 4.0901
rez_wof_FRA_002 | 43.4779 | 9.6942 | FRA-elc_wof_FRA_002 | 43.4779 | 9.6942
rez_wof_FRA_003 | 43.0282 | 9.6691 | FRA-elc_wof_FRA_003 | 43.0282 | 9.6691
rez_wof_FRA_004 | 43.4779 | 7.9623 | FRA-elc_wof_FRA_004 | 43.4779 | 7.9623
rez_wof_FRA_005 | 43.0282 | 5.9418 | FRA-elc_wof_FRA_005 | 43.0282 | 5.9418
rez_wof_FRA_006 | 43.4779 | 5.5649 | FRA-elc_wof_FRA_006 | 43.4779 | 5.5649
rez_wof_FRA_007 | 41.6793 | 9.6981 | FRA-elc_wof_FRA_007 | 41.6793 | 9.6981
rez_wof_FRA_008 | 42.5786 | 8.5617 | FRA-elc_wof_FRA_008 | 42.5786 | 8.5617
rez_wof_FRA_009 | 44.276 | -1.85 | FRA-elc_wof_FRA_009 | 44.276 | -1.85
rez_wof_FRA_010 | 43.4779 | -1.6274 | FRA-elc_wof_FRA_010 | 43.4779 | -1.6274
rez_wof_FRA_011 | 45.8691 | -3.2169 | FRA-elc_wof_FRA_011 | 45.8691 | -3.2169
rez_wof_FRA_012 | 45.4786 | -2.1074 | FRA-elc_wof_FRA_012 | 45.4786 | -2.1074
rez_wof_FRA_013 | 49.2308 | -3.7588 | FRA-elc_wof_FRA_013 | 49.2308 | -3.7588
rez_wof_FRA_014 | 50.0824 | -1.5765 | FRA-elc_wof_FRA_014 | 50.0824 | -1.5765
rez_wof_FRA_015 | 48.5633 | -6.295 | FRA-elc_wof_FRA_015 | 48.5633 | -6.295
rez_wof_FRA_016 | 47.3496 | -5.2072 | FRA-elc_wof_FRA_016 | 47.3496 | -5.2072
rez_wof_FRA_017 | 46.9396 | -3.5956 | FRA-elc_wof_FRA_017 | 46.9396 | -3.5956

## process_map_geo_FRA
~process_map |  |  | ~process_map |  |  | ~commodity_map
dimension | description | pset_set | pset_set | dimension | description | dimension | name | description
grid_node | p_Nice_FRA | p_Nice_FRA | p_Nice_FRA | admin_1 | Provence-Alpes-Côte d’Azur | region_com | e_Nice_FRA | e_Nice_FRA
grid_node | p_Dunkerque_FRA | p_Dunkerque_FRA | p_Dunkerque_FRA | admin_1 | Hauts-de-France | region_com | e_Dunkerque_FRA | e_Dunkerque_FRA
grid_node | p_Toulouse_FRA | p_Toulouse_FRA | p_Toulouse_FRA | admin_1 | Occitanie | region_com | e_Toulouse_FRA | e_Toulouse_FRA
grid_node | p_Nimes_FRA | p_Nimes_FRA | p_Nimes_FRA | admin_1 | Occitanie | region_com | e_Nimes_FRA | e_Nimes_FRA
grid_node | p_Bayonne_FRA | p_Bayonne_FRA | p_Bayonne_FRA | admin_1 | Nouvelle-Aquitaine | region_com | e_Bayonne_FRA | e_Bayonne_FRA
grid_node | p_Nantes_FRA | p_Nantes_FRA | p_Nantes_FRA | admin_1 | Pays de la Loire | region_com | e_Nantes_FRA | e_Nantes_FRA
grid_node | p_Mohon_FRA | p_Mohon_FRA | p_Mohon_FRA | admin_1 | Grand Est | region_com | e_Mohon_FRA | e_Mohon_FRA
grid_node | p_Calais_FRA | p_Calais_FRA | p_Calais_FRA | admin_1 | Hauts-de-France | region_com | e_Calais_FRA | e_Calais_FRA
grid_node | p_Forbach_FRA | p_Forbach_FRA | p_Forbach_FRA | admin_1 | Grand Est | region_com | e_Forbach_FRA | e_Forbach_FRA
grid_node | p_Haguenau_FRA | p_Haguenau_FRA | p_Haguenau_FRA | admin_1 | Grand Est | region_com | e_Haguenau_FRA | e_Haguenau_FRA
grid_node | p_Bastia_FRA | p_Bastia_FRA | p_Bastia_FRA | admin_1 | Corse | region_com | e_Bastia_FRA | e_Bastia_FRA
grid_node | p_Strasbourg_FRA | p_Strasbourg_FRA | p_Strasbourg_FRA | admin_1 | Grand Est | region_com | e_Strasbourg_FRA | e_Strasbourg_FRA
grid_node | p_Briancon_FRA | p_Briancon_FRA | p_Briancon_FRA | admin_1 | Auvergne-Rhône-Alpes | region_com | e_Briancon_FRA | e_Briancon_FRA
grid_node | p_Brest_FRA | p_Brest_FRA | p_Brest_FRA | admin_1 | Bretagne | region_com | e_Brest_FRA | e_Brest_FRA
grid_node | p_ThononLesBains_FRA | p_ThononLesBains_FRA | p_ThononLesBains_FRA | admin_1 | Auvergne-Rhône-Alpes | region_com | e_ThononLesBains_FRA | e_ThononLesBains_FRA
grid_node | p_Dijon_FRA | p_Dijon_FRA | p_Dijon_FRA | admin_1 | Bourgogne-Franche-Comté | region_com | e_Dijon_FRA | e_Dijon_FRA
grid_node | p_Lourdes_FRA | p_Lourdes_FRA | p_Lourdes_FRA | admin_1 | Occitanie | region_com | e_Lourdes_FRA | e_Lourdes_FRA
grid_node | p_SaintLo_FRA | p_SaintLo_FRA | p_SaintLo_FRA | admin_1 | Normandie | region_com | e_SaintLo_FRA | e_SaintLo_FRA
grid_node | p_Thionville_FRA | p_Thionville_FRA | p_Thionville_FRA | admin_1 | Grand Est | region_com | e_Thionville_FRA | e_Thionville_FRA
grid_node | p_Paris_FRA | p_Paris_FRA | p_Paris_FRA | admin_1 | Ile-de-France | region_com | e_Paris_FRA | e_Paris_FRA
grid_node | p_Bordeaux_FRA | p_Bordeaux_FRA | p_Bordeaux_FRA | admin_1 | Nouvelle-Aquitaine | region_com | e_Bordeaux_FRA | e_Bordeaux_FRA
grid_node | p_Lyon_FRA | p_Lyon_FRA | p_Lyon_FRA | admin_1 | Auvergne-Rhône-Alpes | region_com | e_Lyon_FRA | e_Lyon_FRA
grid_node | p_Perpignan_FRA | p_Perpignan_FRA | p_Perpignan_FRA | admin_1 | Occitanie | region_com | e_Perpignan_FRA | e_Perpignan_FRA
grid_node | p_Belfort_FRA | p_Belfort_FRA | p_Belfort_FRA | admin_1 | Bourgogne-Franche-Comté | region_com | e_Belfort_FRA | e_Belfort_FRA
grid_node | p_AixLesBains_FRA | p_AixLesBains_FRA | p_AixLesBains_FRA | admin_1 | Auvergne-Rhône-Alpes | region_com | e_AixLesBains_FRA | e_AixLesBains_FRA
grid_node | p_Caen_FRA | p_Caen_FRA | p_Caen_FRA | admin_1 | Normandie | region_com | e_Caen_FRA | e_Caen_FRA
grid_node | p_Mulhouse_FRA | p_Mulhouse_FRA | p_Mulhouse_FRA | admin_1 | Grand Est | region_com | e_Mulhouse_FRA | e_Mulhouse_FRA
grid_node | p_Metz_FRA | p_Metz_FRA | p_Metz_FRA | admin_1 | Grand Est | region_com | e_Metz_FRA | e_Metz_FRA
grid_node | p_Goussainville_FRA | p_Goussainville_FRA | p_Goussainville_FRA | admin_1 | Ile-de-France | region_com | e_Goussainville_FRA | e_Goussainville_FRA
grid_node | p_CharlevilleMeziere_FRA | p_CharlevilleMeziere_FRA | p_CharlevilleMeziere_FRA | admin_1 | Grand Est | region_com | e_CharlevilleMeziere_FRA | e_CharlevilleMeziere_FRA
grid_node | p_Annecy_FRA | p_Annecy_FRA | p_Annecy_FRA | admin_1 | Auvergne-Rhône-Alpes | region_com | e_Annecy_FRA | e_Annecy_FRA
grid_node | p_Aurillac_FRA | p_Aurillac_FRA | p_Aurillac_FRA | admin_1 | Occitanie | region_com | e_Aurillac_FRA | e_Aurillac_FRA
grid_node | p_Lille_FRA | p_Lille_FRA | p_Lille_FRA | admin_1 | Hauts-de-France | region_com | e_Lille_FRA | e_Lille_FRA
grid_node | p_Rouen_FRA | p_Rouen_FRA | p_Rouen_FRA | admin_1 | Normandie | region_com | e_Rouen_FRA | e_Rouen_FRA
grid_node | rez_spv_FRA_001 | rez_spv_FRA_001 | rez_spv_FRA_001 | admin_1 | Centre — Val de Loire | region_com | elc_spv_FRA_001 | elc_spv_FRA_001
grid_node | rez_spv_FRA_002 | rez_spv_FRA_002 | rez_spv_FRA_002 | admin_1 | Nouvelle-Aquitaine | region_com | elc_spv_FRA_002 | elc_spv_FRA_002
grid_node | rez_spv_FRA_003 | rez_spv_FRA_003 | rez_spv_FRA_003 | admin_1 | Nouvelle-Aquitaine | region_com | elc_spv_FRA_003 | elc_spv_FRA_003
grid_node | rez_spv_FRA_004 | rez_spv_FRA_004 | rez_spv_FRA_004 | admin_1 | Pays de la Loire | region_com | elc_spv_FRA_004 | elc_spv_FRA_004
grid_node | rez_spv_FRA_005 | rez_spv_FRA_005 | rez_spv_FRA_005 | admin_1 | Centre — Val de Loire | region_com | elc_spv_FRA_005 | elc_spv_FRA_005
grid_node | rez_spv_FRA_006 | rez_spv_FRA_006 | rez_spv_FRA_006 | admin_1 | Ile-de-France | region_com | elc_spv_FRA_006 | elc_spv_FRA_006
grid_node | rez_spv_FRA_007 | rez_spv_FRA_007 | rez_spv_FRA_007 | admin_1 | Hauts-de-France | region_com | elc_spv_FRA_007 | elc_spv_FRA_007
grid_node | rez_spv_FRA_008 | rez_spv_FRA_008 | rez_spv_FRA_008 | admin_1 | Hauts-de-France | region_com | elc_spv_FRA_008 | elc_spv_FRA_008
grid_node | rez_spv_FRA_009 | rez_spv_FRA_009 | rez_spv_FRA_009 | admin_1 | Bretagne | region_com | elc_spv_FRA_009 | elc_spv_FRA_009
grid_node | rez_spv_FRA_010 | rez_spv_FRA_010 | rez_spv_FRA_010 | admin_1 | Normandie | region_com | elc_spv_FRA_010 | elc_spv_FRA_010
grid_node | rez_spv_FRA_011 | rez_spv_FRA_011 | rez_spv_FRA_011 | admin_1 | Normandie | region_com | elc_spv_FRA_011 | elc_spv_FRA_011
grid_node | rez_spv_FRA_012 | rez_spv_FRA_012 | rez_spv_FRA_012 | admin_1 | Grand Est | region_com | elc_spv_FRA_012 | elc_spv_FRA_012
grid_node | rez_spv_FRA_013 | rez_spv_FRA_013 | rez_spv_FRA_013 | admin_1 | Grand Est | region_com | elc_spv_FRA_013 | elc_spv_FRA_013
grid_node | rez_spv_FRA_014 | rez_spv_FRA_014 | rez_spv_FRA_014 | admin_1 | Grand Est | region_com | elc_spv_FRA_014 | elc_spv_FRA_014
grid_node | rez_spv_FRA_015 | rez_spv_FRA_015 | rez_spv_FRA_015 | admin_1 | Grand Est | region_com | elc_spv_FRA_015 | elc_spv_FRA_015
grid_node | rez_spv_FRA_016 | rez_spv_FRA_016 | rez_spv_FRA_016 | admin_1 | Bourgogne-Franche-Comté | region_com | elc_spv_FRA_016 | elc_spv_FRA_016
grid_node | rez_spv_FRA_017 | rez_spv_FRA_017 | rez_spv_FRA_017 | admin_1 | Bourgogne-Franche-Comté | region_com | elc_spv_FRA_017 | elc_spv_FRA_017
grid_node | rez_spv_FRA_018 | rez_spv_FRA_018 | rez_spv_FRA_018 | admin_1 | Corse | region_com | elc_spv_FRA_018 | elc_spv_FRA_018
grid_node | rez_spv_FRA_019 | rez_spv_FRA_019 | rez_spv_FRA_019 | admin_1 | Provence-Alpes-Côte d’Azur | region_com | elc_spv_FRA_019 | elc_spv_FRA_019
grid_node | rez_spv_FRA_020 | rez_spv_FRA_020 | rez_spv_FRA_020 | admin_1 | Occitanie | region_com | elc_spv_FRA_020 | elc_spv_FRA_020
grid_node | rez_spv_FRA_021 | rez_spv_FRA_021 | rez_spv_FRA_021 | admin_1 | Occitanie | region_com | elc_spv_FRA_021 | elc_spv_FRA_021
grid_node | rez_spv_FRA_022 | rez_spv_FRA_022 | rez_spv_FRA_022 | admin_1 | Occitanie | region_com | elc_spv_FRA_022 | elc_spv_FRA_022
grid_node | rez_spv_FRA_023 | rez_spv_FRA_023 | rez_spv_FRA_023 | admin_1 | Nouvelle-Aquitaine | region_com | elc_spv_FRA_023 | elc_spv_FRA_023
grid_node | rez_spv_FRA_024 | rez_spv_FRA_024 | rez_spv_FRA_024 | admin_1 | Nouvelle-Aquitaine | region_com | elc_spv_FRA_024 | elc_spv_FRA_024
grid_node | rez_spv_FRA_025 | rez_spv_FRA_025 | rez_spv_FRA_025 | admin_1 | Occitanie | region_com | elc_spv_FRA_025 | elc_spv_FRA_025
grid_node | rez_spv_FRA_026 | rez_spv_FRA_026 | rez_spv_FRA_026 | admin_1 | Nouvelle-Aquitaine | region_com | elc_spv_FRA_026 | elc_spv_FRA_026
grid_node | rez_spv_FRA_027 | rez_spv_FRA_027 | rez_spv_FRA_027 | admin_1 | Auvergne-Rhône-Alpes | region_com | elc_spv_FRA_027 | elc_spv_FRA_027
grid_node | rez_spv_FRA_028 | rez_spv_FRA_028 | rez_spv_FRA_028 | admin_1 | Bourgogne-Franche-Comté | region_com | elc_spv_FRA_028 | elc_spv_FRA_028
grid_node | rez_spv_FRA_029 | rez_spv_FRA_029 | rez_spv_FRA_029 | admin_1 | Auvergne-Rhône-Alpes | region_com | elc_spv_FRA_029 | elc_spv_FRA_029
grid_node | rez_spv_FRA_030 | rez_spv_FRA_030 | rez_spv_FRA_030 | admin_1 | Bourgogne-Franche-Comté | region_com | elc_spv_FRA_030 | elc_spv_FRA_030
grid_node | rez_won_FRA_001 | rez_won_FRA_001 | rez_won_FRA_001 | admin_1 | Grand Est | region_com | elc_won_FRA_001 | elc_won_FRA_001
grid_node | rez_won_FRA_002 | rez_won_FRA_002 | rez_won_FRA_002 | admin_1 | Bourgogne-Franche-Comté | region_com | elc_won_FRA_002 | elc_won_FRA_002
grid_node | rez_won_FRA_003 | rez_won_FRA_003 | rez_won_FRA_003 | admin_1 | Bourgogne-Franche-Comté | region_com | elc_won_FRA_003 | elc_won_FRA_003
grid_node | rez_won_FRA_004 | rez_won_FRA_004 | rez_won_FRA_004 | admin_1 | Normandie | region_com | elc_won_FRA_004 | elc_won_FRA_004
grid_node | rez_won_FRA_005 | rez_won_FRA_005 | rez_won_FRA_005 | admin_1 | Bretagne | region_com | elc_won_FRA_005 | elc_won_FRA_005
grid_node | rez_won_FRA_006 | rez_won_FRA_006 | rez_won_FRA_006 | admin_1 | Centre — Val de Loire | region_com | elc_won_FRA_006 | elc_won_FRA_006
grid_node | rez_won_FRA_007 | rez_won_FRA_007 | rez_won_FRA_007 | admin_1 | Bourgogne-Franche-Comté | region_com | elc_won_FRA_007 | elc_won_FRA_007
grid_node | rez_won_FRA_008 | rez_won_FRA_008 | rez_won_FRA_008 | admin_1 | Hauts-de-France | region_com | elc_won_FRA_008 | elc_won_FRA_008
grid_node | rez_won_FRA_009 | rez_won_FRA_009 | rez_won_FRA_009 | admin_1 | Grand Est | region_com | elc_won_FRA_009 | elc_won_FRA_009
grid_node | rez_won_FRA_010 | rez_won_FRA_010 | rez_won_FRA_010 | admin_1 | Grand Est | region_com | elc_won_FRA_010 | elc_won_FRA_010
grid_node | rez_won_FRA_011 | rez_won_FRA_011 | rez_won_FRA_011 | admin_1 | Corse | region_com | elc_won_FRA_011 | elc_won_FRA_011
grid_node | rez_won_FRA_012 | rez_won_FRA_012 | rez_won_FRA_012 | admin_1 | Provence-Alpes-Côte d’Azur | region_com | elc_won_FRA_012 | elc_won_FRA_012
grid_node | rez_won_FRA_013 | rez_won_FRA_013 | rez_won_FRA_013 | admin_1 | Provence-Alpes-Côte d’Azur | region_com | elc_won_FRA_013 | elc_won_FRA_013
grid_node | rez_won_FRA_014 | rez_won_FRA_014 | rez_won_FRA_014 | admin_1 | Nord-Ovest | region_com | elc_won_FRA_014 | elc_won_FRA_014
grid_node | rez_won_FRA_015 | rez_won_FRA_015 | rez_won_FRA_015 | admin_1 | Auvergne-Rhône-Alpes | region_com | elc_won_FRA_015 | elc_won_FRA_015
grid_node | rez_won_FRA_016 | rez_won_FRA_016 | rez_won_FRA_016 | admin_1 | Provence-Alpes-Côte d’Azur | region_com | elc_won_FRA_016 | elc_won_FRA_016
grid_node | rez_won_FRA_017 | rez_won_FRA_017 | rez_won_FRA_017 | admin_1 | Occitanie | region_com | elc_won_FRA_017 | elc_won_FRA_017
grid_node | rez_won_FRA_018 | rez_won_FRA_018 | rez_won_FRA_018 | admin_1 | Nouvelle-Aquitaine | region_com | elc_won_FRA_018 | elc_won_FRA_018
grid_node | rez_won_FRA_019 | rez_won_FRA_019 | rez_won_FRA_019 | admin_1 | Nouvelle-Aquitaine | region_com | elc_won_FRA_019 | elc_won_FRA_019
grid_node | rez_won_FRA_020 | rez_won_FRA_020 | rez_won_FRA_020 | admin_1 | Nouvelle-Aquitaine | region_com | elc_won_FRA_020 | elc_won_FRA_020
grid_node | rez_won_FRA_021 | rez_won_FRA_021 | rez_won_FRA_021 | admin_1 | Nouvelle-Aquitaine | region_com | elc_won_FRA_021 | elc_won_FRA_021
grid_node | rez_won_FRA_022 | rez_won_FRA_022 | rez_won_FRA_022 | admin_1 | Occitanie | region_com | elc_won_FRA_022 | elc_won_FRA_022
grid_node | rez_won_FRA_023 | rez_won_FRA_023 | rez_won_FRA_023 | admin_1 | Nouvelle-Aquitaine | region_com | elc_won_FRA_023 | elc_won_FRA_023
grid_node | rez_won_FRA_024 | rez_won_FRA_024 | rez_won_FRA_024 | admin_1 | Occitanie | region_com | elc_won_FRA_024 | elc_won_FRA_024
grid_node | rez_won_FRA_025 | rez_won_FRA_025 | rez_won_FRA_025 | admin_1 | Nouvelle-Aquitaine | region_com | elc_won_FRA_025 | elc_won_FRA_025
grid_node | rez_won_FRA_026 | rez_won_FRA_026 | rez_won_FRA_026 | admin_1 | Auvergne-Rhône-Alpes | region_com | elc_won_FRA_026 | elc_won_FRA_026
grid_node | rez_won_FRA_027 | rez_won_FRA_027 | rez_won_FRA_027 | admin_1 | Auvergne-Rhône-Alpes | region_com | elc_won_FRA_027 | elc_won_FRA_027
grid_node | rez_won_FRA_028 | rez_won_FRA_028 | rez_won_FRA_028 | admin_1 | Auvergne-Rhône-Alpes | region_com | elc_won_FRA_028 | elc_won_FRA_028
grid_node | rez_wof_FRA_001 | rez_wof_FRA_001 | rez_wof_FRA_001 | admin_1 | Unknown | region_com | elc_wof_FRA_001 | elc_wof_FRA_001
grid_node | rez_wof_FRA_002 | rez_wof_FRA_002 | rez_wof_FRA_002 | admin_1 | Unknown | region_com | elc_wof_FRA_002 | elc_wof_FRA_002
grid_node | rez_wof_FRA_003 | rez_wof_FRA_003 | rez_wof_FRA_003 | admin_1 | Unknown | region_com | elc_wof_FRA_003 | elc_wof_FRA_003
grid_node | rez_wof_FRA_004 | rez_wof_FRA_004 | rez_wof_FRA_004 | admin_1 | Unknown | region_com | elc_wof_FRA_004 | elc_wof_FRA_004
grid_node | rez_wof_FRA_005 | rez_wof_FRA_005 | rez_wof_FRA_005 | admin_1 | Unknown | region_com | elc_wof_FRA_005 | elc_wof_FRA_005
grid_node | rez_wof_FRA_006 | rez_wof_FRA_006 | rez_wof_FRA_006 | admin_1 | Provence-Alpes-Côte d’Azur | region_com | elc_wof_FRA_006 | elc_wof_FRA_006
grid_node | rez_wof_FRA_007 | rez_wof_FRA_007 | rez_wof_FRA_007 | admin_1 | Unknown | region_com | elc_wof_FRA_007 | elc_wof_FRA_007
grid_node | rez_wof_FRA_008 | rez_wof_FRA_008 | rez_wof_FRA_008 | admin_1 | Unknown | region_com | elc_wof_FRA_008 | elc_wof_FRA_008
grid_node | rez_wof_FRA_009 | rez_wof_FRA_009 | rez_wof_FRA_009 | admin_1 | Unknown | region_com | elc_wof_FRA_009 | elc_wof_FRA_009
grid_node | rez_wof_FRA_010 | rez_wof_FRA_010 | rez_wof_FRA_010 | admin_1 | Unknown | region_com | elc_wof_FRA_010 | elc_wof_FRA_010
grid_node | rez_wof_FRA_011 | rez_wof_FRA_011 | rez_wof_FRA_011 | admin_1 | Unknown | region_com | elc_wof_FRA_011 | elc_wof_FRA_011
grid_node | rez_wof_FRA_012 | rez_wof_FRA_012 | rez_wof_FRA_012 | admin_1 | Unknown | region_com | elc_wof_FRA_012 | elc_wof_FRA_012
grid_node | rez_wof_FRA_013 | rez_wof_FRA_013 | rez_wof_FRA_013 | admin_1 | Unknown | region_com | elc_wof_FRA_013 | elc_wof_FRA_013
grid_node | rez_wof_FRA_014 | rez_wof_FRA_014 | rez_wof_FRA_014 | admin_1 | Unknown | region_com | elc_wof_FRA_014 | elc_wof_FRA_014
grid_node | rez_wof_FRA_015 | rez_wof_FRA_015 | rez_wof_FRA_015 | admin_1 | Unknown | region_com | elc_wof_FRA_015 | elc_wof_FRA_015
grid_node | rez_wof_FRA_016 | rez_wof_FRA_016 | rez_wof_FRA_016 | admin_1 | Unknown | region_com | elc_wof_FRA_016 | elc_wof_FRA_016
grid_node | rez_wof_FRA_017 | rez_wof_FRA_017 | rez_wof_FRA_017 | admin_1 | Unknown | region_com | elc_wof_FRA_017 | elc_wof_FRA_017

## process map
~process_map
dimension | name | description | pset_set | pset_ci | pset_co | pset_pd
old_new | * | new
old_new | ep* | old
Tech |  | CCGT | CCGT
Tech |  | Int Comb | Int Comb
Tech |  | Gas_Oil Steam | Gas_Oil Steam
Tech |  | OCGT (Peaker) | OCGT (Peaker)
Tech |  | Subcritical Coal | Subcritical Coal
Tech |  | Supercritical Coal | Supercritical Coal
Tech |  | IGCC | IGCC
Tech |  | Bio Power | Bio Power
Tech |  | Solar Util | Solar Util
Tech |  | Wind onshore | Wind onshore
Tech |  | Wind offshore | Wind offshore
Tech |  | Geothermal P | Geothermal P
Tech |  | Hydro Dam | Hydro Dam
Tech |  | Hydro RoR | Hydro RoR
Tech |  | Nuclear P | Nuclear P
Tech |  | Nuclear SMR | Nuclear SMR
Tech |  | Hydro pumped stg | Hydro pumped stg
Tech |  | Util Batt Stg | Util Batt Stg
Tech |  | EV Batt | EV Batt
Tech |  | Demand | Demand
Tech |  | Transformers Dn | Transformers Dn
Tech |  | Transformers Up | Transformers Up
Tech |  | Aggregators | Aggregators
Tech |  | DUMMY_IMP | DUMMY_IMP
Tech | *ccs* | Coal CCS |  | coal
Tech | *ccs* | Gas CCS |  | gas
Tech | *ccs-rf* | Coal CCS Retrofit |  | coal
Tech | *ccs-rf* | Gas CCS Retrofit |  | gas
Tech |  | Gas CHP | Gas CHP
Tech | ElcAgg_Solar | Solar
Tech | ElcAgg_Wind | Wind
Tech | Trd* | Trade
Sector | e_dem* | Industry and Buildings
Sector | ev_bat* | EV Batt
Sector | H2Prd* | Hydrogen
Tech_origin | * | VerveStacks
Tech_origin | ep_* | GEM_operating
Tech_origin | en_pc_* | GEM_pre-constr
Tech_origin | ep_m_* | GEM_mothballed
Tech_origin | en_a_* | GEM_announced
Tech_origin | en_can_* | GEM_cancelled
Tech_origin | en_she_* | GEM_shelved
Tech_by_fuel |  | bioenergy |  | bioenergy
Tech_by_fuel |  | coal |  | coal
Tech_by_fuel |  | gas |  | gas
Tech_by_fuel |  | hydro |  | hydro
Tech_by_fuel |  | nuclear |  | nuclear
Tech_by_fuel |  | oil |  | oil
Tech_by_fuel |  | solar |  | solar
Tech_by_fuel |  | windoff |  | windoff
Tech_by_fuel |  | windon |  | windon
Tech_by_fuel |  | geothermal |  | geothermal
Tech_by_fuel |  | storage | STG
Tech_by_fuel |  | trade | IRE

## commodity map
~commodity_map
dimension | name | description | cset_set | cset_cd | c_set_andor | c_pos_andor | c_neg_andor

## ATS
~ATS_final
Tech_by_fuel | Year | Unit | val | scen | varbl | model | region
coal | 2000 | TWh | 27 | History | Elec Production | EMBER | FRA
gas | 2000 | TWh | 11.51 | History | Elec Production | EMBER | FRA
hydro | 2000 | TWh | 64.78 | History | Elec Production | EMBER | FRA
nuclear | 2000 | TWh | 415.16 | History | Elec Production | EMBER | FRA
oil | 2000 | TWh | 11.06 | History | Elec Production | EMBER | FRA
coal | 2001 | TWh | 20.48 | History | Elec Production | EMBER | FRA
gas | 2001 | TWh | 15.15 | History | Elec Production | EMBER | FRA
hydro | 2001 | TWh | 72.62 | History | Elec Production | EMBER | FRA
nuclear | 2001 | TWh | 421.08 | History | Elec Production | EMBER | FRA
oil | 2001 | TWh | 9.8 | History | Elec Production | EMBER | FRA
coal | 2002 | TWh | 23.66 | History | Elec Production | EMBER | FRA
gas | 2002 | TWh | 18.37 | History | Elec Production | EMBER | FRA
hydro | 2002 | TWh | 58.88 | History | Elec Production | EMBER | FRA
nuclear | 2002 | TWh | 436.76 | History | Elec Production | EMBER | FRA
oil | 2002 | TWh | 9.76 | History | Elec Production | EMBER | FRA
coal | 2003 | TWh | 26.26 | History | Elec Production | EMBER | FRA
gas | 2003 | TWh | 19.37 | History | Elec Production | EMBER | FRA
hydro | 2003 | TWh | 57.35 | History | Elec Production | EMBER | FRA
nuclear | 2003 | TWh | 441.07 | History | Elec Production | EMBER | FRA
oil | 2003 | TWh | 10.96 | History | Elec Production | EMBER | FRA
coal | 2004 | TWh | 24.37 | History | Elec Production | EMBER | FRA
gas | 2004 | TWh | 21.05 | History | Elec Production | EMBER | FRA
hydro | 2004 | TWh | 58.04 | History | Elec Production | EMBER | FRA
nuclear | 2004 | TWh | 448.24 | History | Elec Production | EMBER | FRA
oil | 2004 | TWh | 10.22 | History | Elec Production | EMBER | FRA
coal | 2005 | TWh | 27.51 | History | Elec Production | EMBER | FRA
gas | 2005 | TWh | 23.07 | History | Elec Production | EMBER | FRA
hydro | 2005 | TWh | 50.14 | History | Elec Production | EMBER | FRA
nuclear | 2005 | TWh | 451.53 | History | Elec Production | EMBER | FRA
oil | 2005 | TWh | 12.05 | History | Elec Production | EMBER | FRA
coal | 2006 | TWh | 22.89 | History | Elec Production | EMBER | FRA
gas | 2006 | TWh | 21.76 | History | Elec Production | EMBER | FRA
hydro | 2006 | TWh | 54.88 | History | Elec Production | EMBER | FRA
nuclear | 2006 | TWh | 450.19 | History | Elec Production | EMBER | FRA
oil | 2006 | TWh | 11.55 | History | Elec Production | EMBER | FRA
coal | 2007 | TWh | 24.45 | History | Elec Production | EMBER | FRA
gas | 2007 | TWh | 21.99 | History | Elec Production | EMBER | FRA
hydro | 2007 | TWh | 55.99 | History | Elec Production | EMBER | FRA
nuclear | 2007 | TWh | 439.73 | History | Elec Production | EMBER | FRA
oil | 2007 | TWh | 11.37 | History | Elec Production | EMBER | FRA
coal | 2008 | TWh | 23.06 | History | Elec Production | EMBER | FRA
gas | 2008 | TWh | 21.88 | History | Elec Production | EMBER | FRA
hydro | 2008 | TWh | 62.16 | History | Elec Production | EMBER | FRA
nuclear | 2008 | TWh | 439.45 | History | Elec Production | EMBER | FRA
oil | 2008 | TWh | 10.26 | History | Elec Production | EMBER | FRA
coal | 2009 | TWh | 21.67 | History | Elec Production | EMBER | FRA
gas | 2009 | TWh | 20.5 | History | Elec Production | EMBER | FRA
hydro | 2009 | TWh | 55.49 | History | Elec Production | EMBER | FRA
nuclear | 2009 | TWh | 409.74 | History | Elec Production | EMBER | FRA
oil | 2009 | TWh | 8.81 | History | Elec Production | EMBER | FRA
coal | 2010 | TWh | 23.36 | History | Elec Production | EMBER | FRA
gas | 2010 | TWh | 23.76 | History | Elec Production | EMBER | FRA
hydro | 2010 | TWh | 61.2 | History | Elec Production | EMBER | FRA
nuclear | 2010 | TWh | 428.52 | History | Elec Production | EMBER | FRA
oil | 2010 | TWh | 10.04 | History | Elec Production | EMBER | FRA
coal | 2011 | TWh | 17.39 | History | Elec Production | EMBER | FRA
gas | 2011 | TWh | 29.49 | History | Elec Production | EMBER | FRA
hydro | 2011 | TWh | 45.74 | History | Elec Production | EMBER | FRA
nuclear | 2011 | TWh | 442.39 | History | Elec Production | EMBER | FRA
oil | 2011 | TWh | 12.37 | History | Elec Production | EMBER | FRA
coal | 2012 | TWh | 21.46 | History | Elec Production | EMBER | FRA
gas | 2012 | TWh | 22.75 | History | Elec Production | EMBER | FRA
hydro | 2012 | TWh | 59.83 | History | Elec Production | EMBER | FRA
nuclear | 2012 | TWh | 425.41 | History | Elec Production | EMBER | FRA
oil | 2012 | TWh | 12.72 | History | Elec Production | EMBER | FRA
coal | 2013 | TWh | 23.84 | History | Elec Production | EMBER | FRA
gas | 2013 | TWh | 18.39 | History | Elec Production | EMBER | FRA
hydro | 2013 | TWh | 71.92 | History | Elec Production | EMBER | FRA
nuclear | 2013 | TWh | 423.68 | History | Elec Production | EMBER | FRA
oil | 2013 | TWh | 11.41 | History | Elec Production | EMBER | FRA
coal | 2014 | TWh | 11.26 | History | Elec Production | EMBER | FRA
gas | 2014 | TWh | 13.16 | History | Elec Production | EMBER | FRA
hydro | 2014 | TWh | 63.77 | History | Elec Production | EMBER | FRA
nuclear | 2014 | TWh | 436.48 | History | Elec Production | EMBER | FRA
oil | 2014 | TWh | 11.38 | History | Elec Production | EMBER | FRA
coal | 2015 | TWh | 11.89 | History | Elec Production | EMBER | FRA
gas | 2015 | TWh | 21.14 | History | Elec Production | EMBER | FRA
hydro | 2015 | TWh | 55.56 | History | Elec Production | EMBER | FRA
nuclear | 2015 | TWh | 437.43 | History | Elec Production | EMBER | FRA
oil | 2015 | TWh | 11.85 | History | Elec Production | EMBER | FRA
coal | 2016 | TWh | 10.23 | History | Elec Production | EMBER | FRA
gas | 2016 | TWh | 34.97 | History | Elec Production | EMBER | FRA
hydro | 2016 | TWh | 60.84 | History | Elec Production | EMBER | FRA
nuclear | 2016 | TWh | 403.2 | History | Elec Production | EMBER | FRA
oil | 2016 | TWh | 11.44 | History | Elec Production | EMBER | FRA
coal | 2017 | TWh | 12.81 | History | Elec Production | EMBER | FRA
gas | 2017 | TWh | 40.5 | History | Elec Production | EMBER | FRA
hydro | 2017 | TWh | 50 | History | Elec Production | EMBER | FRA
nuclear | 2017 | TWh | 398.36 | History | Elec Production | EMBER | FRA
oil | 2017 | TWh | 12.16 | History | Elec Production | EMBER | FRA
coal | 2018 | TWh | 8.31 | History | Elec Production | EMBER | FRA
gas | 2018 | TWh | 30.55 | History | Elec Production | EMBER | FRA
hydro | 2018 | TWh | 65.11 | History | Elec Production | EMBER | FRA
nuclear | 2018 | TWh | 412.94 | History | Elec Production | EMBER | FRA
oil | 2018 | TWh | 10.59 | History | Elec Production | EMBER | FRA
coal | 2019 | TWh | 3.64 | History | Elec Production | EMBER | FRA
gas | 2019 | TWh | 39.24 | History | Elec Production | EMBER | FRA
hydro | 2019 | TWh | 56.91 | History | Elec Production | EMBER | FRA
nuclear | 2019 | TWh | 399.01 | History | Elec Production | EMBER | FRA
oil | 2019 | TWh | 10.73 | History | Elec Production | EMBER | FRA
coal | 2020 | TWh | 3.09 | History | Elec Production | EMBER | FRA
gas | 2020 | TWh | 35.25 | History | Elec Production | EMBER | FRA
hydro | 2020 | TWh | 62.52 | History | Elec Production | EMBER | FRA
nuclear | 2020 | TWh | 353.83 | History | Elec Production | EMBER | FRA
oil | 2020 | TWh | 10.05 | History | Elec Production | EMBER | FRA
coal | 2021 | TWh | 5.44 | History | Elec Production | EMBER | FRA
gas | 2021 | TWh | 33.31 | History | Elec Production | EMBER | FRA
hydro | 2021 | TWh | 59.54 | History | Elec Production | EMBER | FRA
nuclear | 2021 | TWh | 379.36 | History | Elec Production | EMBER | FRA
oil | 2021 | TWh | 10.1 | History | Elec Production | EMBER | FRA
coal | 2022 | TWh | 4.16 | History | Elec Production | EMBER | FRA
gas | 2022 | TWh | 45.74 | History | Elec Production | EMBER | FRA
hydro | 2022 | TWh | 45.48 | History | Elec Production | EMBER | FRA
nuclear | 2022 | TWh | 294.73 | History | Elec Production | EMBER | FRA
oil | 2022 | TWh | 10.45 | History | Elec Production | EMBER | FRA
coal | 2023 | TWh | 1.61 | History | Elec Production | EMBER | FRA
gas | 2023 | TWh | 30.02 | History | Elec Production | EMBER | FRA
hydro | 2023 | TWh | 55.9 | History | Elec Production | EMBER | FRA
nuclear | 2023 | TWh | 338.2 | History | Elec Production | EMBER | FRA
oil | 2023 | TWh | 9.43 | History | Elec Production | EMBER | FRA
coal | 2024 | TWh | 1.02 | History | Elec Production | EMBER | FRA
gas | 2024 | TWh | 18.1 | History | Elec Production | EMBER | FRA
hydro | 2024 | TWh | 71.12 | History | Elec Production | EMBER | FRA
nuclear | 2024 | TWh | 380.45 | History | Elec Production | EMBER | FRA
oil | 2024 | TWh | 9.54 | History | Elec Production | EMBER | FRA
coal | 2025 | TWh | 1.74 | History | Elec Production | EMBER | FRA
gas | 2025 | TWh | 17.25 | History | Elec Production | EMBER | FRA
hydro | 2025 | TWh | 59.41 | History | Elec Production | EMBER | FRA
nuclear | 2025 | TWh | 392.07 | History | Elec Production | EMBER | FRA
oil | 2025 | TWh | 10.36 | History | Elec Production | EMBER | FRA
coal | 2000 | GW | 8.4 | History | Elec Capacity | EMBER | FRA
gas | 2000 | GW | 25.27 | History | Elec Capacity | EMBER | FRA
hydro | 2000 | GW | 23.3 | History | Elec Capacity | EMBER | FRA
nuclear | 2000 | GW | 63.18 | History | Elec Capacity | EMBER | FRA
oil | 2000 | GW | 1.23 | History | Elec Capacity | EMBER | FRA
coal | 2001 | GW | 8.4 | History | Elec Capacity | EMBER | FRA
gas | 2001 | GW | 26.17 | History | Elec Capacity | EMBER | FRA
hydro | 2001 | GW | 23.32 | History | Elec Capacity | EMBER | FRA
nuclear | 2001 | GW | 63.18 | History | Elec Capacity | EMBER | FRA
oil | 2001 | GW | 1.26 | History | Elec Capacity | EMBER | FRA
coal | 2002 | GW | 8.4 | History | Elec Capacity | EMBER | FRA
gas | 2002 | GW | 26.91 | History | Elec Capacity | EMBER | FRA
hydro | 2002 | GW | 23.42 | History | Elec Capacity | EMBER | FRA
nuclear | 2002 | GW | 63.27 | History | Elec Capacity | EMBER | FRA
oil | 2002 | GW | 1.26 | History | Elec Capacity | EMBER | FRA
coal | 2003 | GW | 8.4 | History | Elec Capacity | EMBER | FRA
gas | 2003 | GW | 26.51 | History | Elec Capacity | EMBER | FRA
hydro | 2003 | GW | 23.43 | History | Elec Capacity | EMBER | FRA
nuclear | 2003 | GW | 63.36 | History | Elec Capacity | EMBER | FRA
oil | 2003 | GW | 1.26 | History | Elec Capacity | EMBER | FRA
coal | 2004 | GW | 8.45 | History | Elec Capacity | EMBER | FRA
gas | 2004 | GW | 26.17 | History | Elec Capacity | EMBER | FRA
hydro | 2004 | GW | 23.32 | History | Elec Capacity | EMBER | FRA
nuclear | 2004 | GW | 63.36 | History | Elec Capacity | EMBER | FRA
oil | 2004 | GW | 1.3 | History | Elec Capacity | EMBER | FRA
coal | 2005 | GW | 7.72 | History | Elec Capacity | EMBER | FRA
gas | 2005 | GW | 25.45 | History | Elec Capacity | EMBER | FRA
hydro | 2005 | GW | 23.33 | History | Elec Capacity | EMBER | FRA
nuclear | 2005 | GW | 63.26 | History | Elec Capacity | EMBER | FRA
oil | 2005 | GW | 2.11 | History | Elec Capacity | EMBER | FRA
coal | 2006 | GW | 7.53 | History | Elec Capacity | EMBER | FRA
gas | 2006 | GW | 24.64 | History | Elec Capacity | EMBER | FRA
hydro | 2006 | GW | 23.34 | History | Elec Capacity | EMBER | FRA
nuclear | 2006 | GW | 63.26 | History | Elec Capacity | EMBER | FRA
oil | 2006 | GW | 2.11 | History | Elec Capacity | EMBER | FRA
coal | 2007 | GW | 7.53 | History | Elec Capacity | EMBER | FRA
gas | 2007 | GW | 24.37 | History | Elec Capacity | EMBER | FRA
hydro | 2007 | GW | 23.35 | History | Elec Capacity | EMBER | FRA
nuclear | 2007 | GW | 63.26 | History | Elec Capacity | EMBER | FRA
oil | 2007 | GW | 2.23 | History | Elec Capacity | EMBER | FRA
coal | 2008 | GW | 7.53 | History | Elec Capacity | EMBER | FRA
gas | 2008 | GW | 24.23 | History | Elec Capacity | EMBER | FRA
hydro | 2008 | GW | 23.31 | History | Elec Capacity | EMBER | FRA
nuclear | 2008 | GW | 63.26 | History | Elec Capacity | EMBER | FRA
oil | 2008 | GW | 2.68 | History | Elec Capacity | EMBER | FRA
coal | 2009 | GW | 7.53 | History | Elec Capacity | EMBER | FRA
gas | 2009 | GW | 25.82 | History | Elec Capacity | EMBER | FRA
hydro | 2009 | GW | 23.4 | History | Elec Capacity | EMBER | FRA
nuclear | 2009 | GW | 63.13 | History | Elec Capacity | EMBER | FRA
oil | 2009 | GW | 2.88 | History | Elec Capacity | EMBER | FRA
coal | 2010 | GW | 7.53 | History | Elec Capacity | EMBER | FRA
gas | 2010 | GW | 27.02 | History | Elec Capacity | EMBER | FRA
hydro | 2010 | GW | 23.62 | History | Elec Capacity | EMBER | FRA
nuclear | 2010 | GW | 63.13 | History | Elec Capacity | EMBER | FRA
oil | 2010 | GW | 2.94 | History | Elec Capacity | EMBER | FRA
coal | 2011 | GW | 7.53 | History | Elec Capacity | EMBER | FRA
gas | 2011 | GW | 26.97 | History | Elec Capacity | EMBER | FRA
hydro | 2011 | GW | 23.83 | History | Elec Capacity | EMBER | FRA
nuclear | 2011 | GW | 63.13 | History | Elec Capacity | EMBER | FRA
oil | 2011 | GW | 2.94 | History | Elec Capacity | EMBER | FRA
coal | 2012 | GW | 7.53 | History | Elec Capacity | EMBER | FRA
gas | 2012 | GW | 27.97 | History | Elec Capacity | EMBER | FRA
hydro | 2012 | GW | 23.85 | History | Elec Capacity | EMBER | FRA
nuclear | 2012 | GW | 63.13 | History | Elec Capacity | EMBER | FRA
oil | 2012 | GW | 2.94 | History | Elec Capacity | EMBER | FRA
coal | 2013 | GW | 5.94 | History | Elec Capacity | EMBER | FRA
gas | 2013 | GW | 25.85 | History | Elec Capacity | EMBER | FRA
hydro | 2013 | GW | 23.84 | History | Elec Capacity | EMBER | FRA
nuclear | 2013 | GW | 63.13 | History | Elec Capacity | EMBER | FRA
oil | 2013 | GW | 2.94 | History | Elec Capacity | EMBER | FRA
coal | 2014 | GW | 5.42 | History | Elec Capacity | EMBER | FRA
gas | 2014 | GW | 24.13 | History | Elec Capacity | EMBER | FRA
hydro | 2014 | GW | 23.85 | History | Elec Capacity | EMBER | FRA
nuclear | 2014 | GW | 63.13 | History | Elec Capacity | EMBER | FRA
oil | 2014 | GW | 3.06 | History | Elec Capacity | EMBER | FRA
coal | 2015 | GW | 3.37 | History | Elec Capacity | EMBER | FRA
gas | 2015 | GW | 24 | History | Elec Capacity | EMBER | FRA
hydro | 2015 | GW | 23.82 | History | Elec Capacity | EMBER | FRA
nuclear | 2015 | GW | 63.13 | History | Elec Capacity | EMBER | FRA
oil | 2015 | GW | 3.11 | History | Elec Capacity | EMBER | FRA
coal | 2016 | GW | 3.37 | History | Elec Capacity | EMBER | FRA
gas | 2016 | GW | 22.72 | History | Elec Capacity | EMBER | FRA
hydro | 2016 | GW | 23.89 | History | Elec Capacity | EMBER | FRA
nuclear | 2016 | GW | 63.13 | History | Elec Capacity | EMBER | FRA
oil | 2016 | GW | 3.11 | History | Elec Capacity | EMBER | FRA
coal | 2017 | GW | 3.37 | History | Elec Capacity | EMBER | FRA
gas | 2017 | GW | 19.68 | History | Elec Capacity | EMBER | FRA
hydro | 2017 | GW | 23.98 | History | Elec Capacity | EMBER | FRA
nuclear | 2017 | GW | 63.13 | History | Elec Capacity | EMBER | FRA
oil | 2017 | GW | 3.11 | History | Elec Capacity | EMBER | FRA
coal | 2018 | GW | 3.37 | History | Elec Capacity | EMBER | FRA
gas | 2018 | GW | 18.38 | History | Elec Capacity | EMBER | FRA
hydro | 2018 | GW | 24 | History | Elec Capacity | EMBER | FRA
nuclear | 2018 | GW | 63.13 | History | Elec Capacity | EMBER | FRA
oil | 2018 | GW | 3.11 | History | Elec Capacity | EMBER | FRA
coal | 2019 | GW | 3.37 | History | Elec Capacity | EMBER | FRA
gas | 2019 | GW | 18.31 | History | Elec Capacity | EMBER | FRA
hydro | 2019 | GW | 24.14 | History | Elec Capacity | EMBER | FRA
nuclear | 2019 | GW | 63.13 | History | Elec Capacity | EMBER | FRA
oil | 2019 | GW | 3.11 | History | Elec Capacity | EMBER | FRA
coal | 2020 | GW | 3.37 | History | Elec Capacity | EMBER | FRA
gas | 2020 | GW | 18.59 | History | Elec Capacity | EMBER | FRA
hydro | 2020 | GW | 24.17 | History | Elec Capacity | EMBER | FRA
nuclear | 2020 | GW | 61.4 | History | Elec Capacity | EMBER | FRA
oil | 2020 | GW | 3.16 | History | Elec Capacity | EMBER | FRA
coal | 2021 | GW | 2.14 | History | Elec Capacity | EMBER | FRA
gas | 2021 | GW | 18.57 | History | Elec Capacity | EMBER | FRA
hydro | 2021 | GW | 24.21 | History | Elec Capacity | EMBER | FRA
nuclear | 2021 | GW | 61.4 | History | Elec Capacity | EMBER | FRA
oil | 2021 | GW | 3.16 | History | Elec Capacity | EMBER | FRA
coal | 2022 | GW | 2.14 | History | Elec Capacity | EMBER | FRA
gas | 2022 | GW | 18.56 | History | Elec Capacity | EMBER | FRA
hydro | 2022 | GW | 24.18 | History | Elec Capacity | EMBER | FRA
nuclear | 2022 | GW | 61.4 | History | Elec Capacity | EMBER | FRA
oil | 2022 | GW | 3.16 | History | Elec Capacity | EMBER | FRA
coal | 2023 | GW | 2.03 | History | Elec Capacity | EMBER | FRA
gas | 2023 | GW | 18.57 | History | Elec Capacity | EMBER | FRA
hydro | 2023 | GW | 24.33 | History | Elec Capacity | EMBER | FRA
nuclear | 2023 | GW | 61.4 | History | Elec Capacity | EMBER | FRA
oil | 2023 | GW | 3.16 | History | Elec Capacity | EMBER | FRA
coal | 2024 | GW | 1.91 | History | Elec Capacity | EMBER | FRA
gas | 2024 | GW | 17.5 | History | Elec Capacity | EMBER | FRA
hydro | 2024 | GW | 24.3 | History | Elec Capacity | EMBER | FRA
nuclear | 2024 | GW | 61.4 | History | Elec Capacity | EMBER | FRA
oil | 2024 | GW | 3.16 | History | Elec Capacity | EMBER | FRA
coal | 2025 | GW | 1.91 | History | Elec Capacity | EMBER | FRA
gas | 2025 | GW | 17.52 | History | Elec Capacity | EMBER | FRA
hydro | 2025 | GW | 24.31 | History | Elec Capacity | EMBER | FRA
nuclear | 2025 | GW | 61.4 | History | Elec Capacity | EMBER | FRA
oil | 2025 | GW | 3.16 | History | Elec Capacity | EMBER | FRA
bioenergy | 2000 | mtCO2 | 0.54 | History | CO2_emission | EMBER | FRA
coal | 2000 | mtCO2 | 26.09 | History | CO2_emission | EMBER | FRA
gas | 2000 | mtCO2 | 5.01 | History | CO2_emission | EMBER | FRA
hydro | 2000 | mtCO2 | 1.54 | History | CO2_emission | EMBER | FRA
nuclear | 2000 | mtCO2 | 2 | History | CO2_emission | EMBER | FRA
oil | 2000 | mtCO2 | 7.28 | History | CO2_emission | EMBER | FRA
bioenergy | 2000 | mtCO2 | 0.02 | History | CO2_emission | EMBER | FRA
solar | 2000 | mtCO2 | 0 | History | CO2_emission | IRENA | FRA
windon | 2000 | mtCO2 | 0 | History | CO2_emission | IRENA | FRA
bioenergy | 2001 | mtCO2 | 0.62 | History | CO2_emission | EMBER | FRA
coal | 2001 | mtCO2 | 19.8 | History | CO2_emission | EMBER | FRA
gas | 2001 | mtCO2 | 6.59 | History | CO2_emission | EMBER | FRA
hydro | 2001 | mtCO2 | 1.73 | History | CO2_emission | EMBER | FRA
nuclear | 2001 | mtCO2 | 2.03 | History | CO2_emission | EMBER | FRA
oil | 2001 | mtCO2 | 6.45 | History | CO2_emission | EMBER | FRA
bioenergy | 2001 | mtCO2 | 0.02 | History | CO2_emission | EMBER | FRA
solar | 2001 | mtCO2 | 0 | History | CO2_emission | IRENA | FRA
windon | 2001 | mtCO2 | 0 | History | CO2_emission | IRENA | FRA
bioenergy | 2002 | mtCO2 | 0.66 | History | CO2_emission | EMBER | FRA
coal | 2002 | mtCO2 | 22.86 | History | CO2_emission | EMBER | FRA
gas | 2002 | mtCO2 | 7.99 | History | CO2_emission | EMBER | FRA
hydro | 2002 | mtCO2 | 1.4 | History | CO2_emission | EMBER | FRA
nuclear | 2002 | mtCO2 | 2.11 | History | CO2_emission | EMBER | FRA
oil | 2002 | mtCO2 | 6.42 | History | CO2_emission | EMBER | FRA
bioenergy | 2002 | mtCO2 | 0.02 | History | CO2_emission | EMBER | FRA
solar | 2002 | mtCO2 | 0 | History | CO2_emission | IRENA | FRA
windon | 2002 | mtCO2 | 0 | History | CO2_emission | IRENA | FRA
bioenergy | 2003 | mtCO2 | 0.7 | History | CO2_emission | EMBER | FRA
coal | 2003 | mtCO2 | 25.36 | History | CO2_emission | EMBER | FRA
gas | 2003 | mtCO2 | 8.43 | History | CO2_emission | EMBER | FRA
hydro | 2003 | mtCO2 | 1.36 | History | CO2_emission | EMBER | FRA
nuclear | 2003 | mtCO2 | 2.13 | History | CO2_emission | EMBER | FRA
oil | 2003 | mtCO2 | 7.21 | History | CO2_emission | EMBER | FRA
bioenergy | 2003 | mtCO2 | 0.02 | History | CO2_emission | EMBER | FRA
solar | 2003 | mtCO2 | 0 | History | CO2_emission | IRENA | FRA
windon | 2003 | mtCO2 | 0 | History | CO2_emission | IRENA | FRA
bioenergy | 2004 | mtCO2 | 0.72 | History | CO2_emission | EMBER | FRA
coal | 2004 | mtCO2 | 23.54 | History | CO2_emission | EMBER | FRA
gas | 2004 | mtCO2 | 9.16 | History | CO2_emission | EMBER | FRA
hydro | 2004 | mtCO2 | 1.38 | History | CO2_emission | EMBER | FRA
nuclear | 2004 | mtCO2 | 2.16 | History | CO2_emission | EMBER | FRA
oil | 2004 | mtCO2 | 6.72 | History | CO2_emission | EMBER | FRA
bioenergy | 2004 | mtCO2 | 0.02 | History | CO2_emission | EMBER | FRA
solar | 2004 | mtCO2 | 0 | History | CO2_emission | IRENA | FRA
windon | 2004 | mtCO2 | 0.01 | History | CO2_emission | IRENA | FRA
bioenergy | 2005 | mtCO2 | 0.73 | History | CO2_emission | EMBER | FRA
coal | 2005 | mtCO2 | 26.58 | History | CO2_emission | EMBER | FRA
gas | 2005 | mtCO2 | 10.04 | History | CO2_emission | EMBER | FRA
hydro | 2005 | mtCO2 | 1.19 | History | CO2_emission | EMBER | FRA
nuclear | 2005 | mtCO2 | 2.18 | History | CO2_emission | EMBER | FRA
oil | 2005 | mtCO2 | 7.93 | History | CO2_emission | EMBER | FRA
bioenergy | 2005 | mtCO2 | 0.02 | History | CO2_emission | EMBER | FRA
solar | 2005 | mtCO2 | 0 | History | CO2_emission | IRENA | FRA
windon | 2005 | mtCO2 | 0.01 | History | CO2_emission | IRENA | FRA
bioenergy | 2006 | mtCO2 | 0.73 | History | CO2_emission | EMBER | FRA
coal | 2006 | mtCO2 | 22.12 | History | CO2_emission | EMBER | FRA
gas | 2006 | mtCO2 | 9.47 | History | CO2_emission | EMBER | FRA
hydro | 2006 | mtCO2 | 1.3 | History | CO2_emission | EMBER | FRA
nuclear | 2006 | mtCO2 | 2.17 | History | CO2_emission | EMBER | FRA
oil | 2006 | mtCO2 | 7.6 | History | CO2_emission | EMBER | FRA
bioenergy | 2006 | mtCO2 | 0.02 | History | CO2_emission | EMBER | FRA
solar | 2006 | mtCO2 | 0 | History | CO2_emission | IRENA | FRA
windon | 2006 | mtCO2 | 0.03 | History | CO2_emission | IRENA | FRA
bioenergy | 2007 | mtCO2 | 0.81 | History | CO2_emission | EMBER | FRA
coal | 2007 | mtCO2 | 23.63 | History | CO2_emission | EMBER | FRA
gas | 2007 | mtCO2 | 9.57 | History | CO2_emission | EMBER | FRA
hydro | 2007 | mtCO2 | 1.33 | History | CO2_emission | EMBER | FRA
nuclear | 2007 | mtCO2 | 2.12 | History | CO2_emission | EMBER | FRA
oil | 2007 | mtCO2 | 7.48 | History | CO2_emission | EMBER | FRA
bioenergy | 2007 | mtCO2 | 0.02 | History | CO2_emission | EMBER | FRA
solar | 2007 | mtCO2 | 0 | History | CO2_emission | IRENA | FRA
windon | 2007 | mtCO2 | 0.05 | History | CO2_emission | IRENA | FRA
bioenergy | 2008 | mtCO2 | 0.86 | History | CO2_emission | EMBER | FRA
coal | 2008 | mtCO2 | 22.29 | History | CO2_emission | EMBER | FRA
gas | 2008 | mtCO2 | 9.52 | History | CO2_emission | EMBER | FRA
hydro | 2008 | mtCO2 | 1.48 | History | CO2_emission | EMBER | FRA
nuclear | 2008 | mtCO2 | 2.12 | History | CO2_emission | EMBER | FRA
oil | 2008 | mtCO2 | 6.75 | History | CO2_emission | EMBER | FRA
bioenergy | 2008 | mtCO2 | 0.02 | History | CO2_emission | EMBER | FRA
solar | 2008 | mtCO2 | 0 | History | CO2_emission | IRENA | FRA
windon | 2008 | mtCO2 | 0.07 | History | CO2_emission | IRENA | FRA
bioenergy | 2009 | mtCO2 | 0.89 | History | CO2_emission | EMBER | FRA
coal | 2009 | mtCO2 | 20.94 | History | CO2_emission | EMBER | FRA
gas | 2009 | mtCO2 | 8.92 | History | CO2_emission | EMBER | FRA
hydro | 2009 | mtCO2 | 1.32 | History | CO2_emission | EMBER | FRA
nuclear | 2009 | mtCO2 | 1.98 | History | CO2_emission | EMBER | FRA
oil | 2009 | mtCO2 | 5.8 | History | CO2_emission | EMBER | FRA
bioenergy | 2009 | mtCO2 | 0.02 | History | CO2_emission | EMBER | FRA
solar | 2009 | mtCO2 | 0.01 | History | CO2_emission | IRENA | FRA
windon | 2009 | mtCO2 | 0.1 | History | CO2_emission | IRENA | FRA
bioenergy | 2010 | mtCO2 | 0.96 | History | CO2_emission | EMBER | FRA
coal | 2010 | mtCO2 | 22.58 | History | CO2_emission | EMBER | FRA
gas | 2010 | mtCO2 | 10.34 | History | CO2_emission | EMBER | FRA
hydro | 2010 | mtCO2 | 1.45 | History | CO2_emission | EMBER | FRA
nuclear | 2010 | mtCO2 | 2.07 | History | CO2_emission | EMBER | FRA
oil | 2010 | mtCO2 | 6.61 | History | CO2_emission | EMBER | FRA
bioenergy | 2010 | mtCO2 | 0.02 | History | CO2_emission | EMBER | FRA
solar | 2010 | mtCO2 | 0.03 | History | CO2_emission | IRENA | FRA
windon | 2010 | mtCO2 | 0.12 | History | CO2_emission | IRENA | FRA
bioenergy | 2011 | mtCO2 | 1.09 | History | CO2_emission | EMBER | FRA
coal | 2011 | mtCO2 | 16.81 | History | CO2_emission | EMBER | FRA
gas | 2011 | mtCO2 | 12.83 | History | CO2_emission | EMBER | FRA
hydro | 2011 | mtCO2 | 1.09 | History | CO2_emission | EMBER | FRA
nuclear | 2011 | mtCO2 | 2.13 | History | CO2_emission | EMBER | FRA
oil | 2011 | mtCO2 | 8.14 | History | CO2_emission | EMBER | FRA
bioenergy | 2011 | mtCO2 | 0.02 | History | CO2_emission | EMBER | FRA
solar | 2011 | mtCO2 | 0.11 | History | CO2_emission | IRENA | FRA
windon | 2011 | mtCO2 | 0.15 | History | CO2_emission | IRENA | FRA
bioenergy | 2012 | mtCO2 | 1.15 | History | CO2_emission | EMBER | FRA
coal | 2012 | mtCO2 | 20.74 | History | CO2_emission | EMBER | FRA
gas | 2012 | mtCO2 | 9.9 | History | CO2_emission | EMBER | FRA
hydro | 2012 | mtCO2 | 1.42 | History | CO2_emission | EMBER | FRA
nuclear | 2012 | mtCO2 | 2.05 | History | CO2_emission | EMBER | FRA
oil | 2012 | mtCO2 | 8.37 | History | CO2_emission | EMBER | FRA
bioenergy | 2012 | mtCO2 | 0.02 | History | CO2_emission | EMBER | FRA
solar | 2012 | mtCO2 | 0.21 | History | CO2_emission | IRENA | FRA
windon | 2012 | mtCO2 | 0.19 | History | CO2_emission | IRENA | FRA
bioenergy | 2013 | mtCO2 | 1.23 | History | CO2_emission | EMBER | FRA
coal | 2013 | mtCO2 | 23.04 | History | CO2_emission | EMBER | FRA
gas | 2013 | mtCO2 | 8 | History | CO2_emission | EMBER | FRA
hydro | 2013 | mtCO2 | 1.71 | History | CO2_emission | EMBER | FRA
nuclear | 2013 | mtCO2 | 2.04 | History | CO2_emission | EMBER | FRA
oil | 2013 | mtCO2 | 7.51 | History | CO2_emission | EMBER | FRA
bioenergy | 2013 | mtCO2 | 0.02 | History | CO2_emission | EMBER | FRA
solar | 2013 | mtCO2 | 0.25 | History | CO2_emission | IRENA | FRA
windon | 2013 | mtCO2 | 0.2 | History | CO2_emission | IRENA | FRA
bioenergy | 2014 | mtCO2 | 1.3 | History | CO2_emission | EMBER | FRA
coal | 2014 | mtCO2 | 10.89 | History | CO2_emission | EMBER | FRA
gas | 2014 | mtCO2 | 5.73 | History | CO2_emission | EMBER | FRA
hydro | 2014 | mtCO2 | 1.52 | History | CO2_emission | EMBER | FRA
nuclear | 2014 | mtCO2 | 2.11 | History | CO2_emission | EMBER | FRA
oil | 2014 | mtCO2 | 7.49 | History | CO2_emission | EMBER | FRA
bioenergy | 2014 | mtCO2 | 0.02 | History | CO2_emission | EMBER | FRA
solar | 2014 | mtCO2 | 0.3 | History | CO2_emission | IRENA | FRA
windon | 2014 | mtCO2 | 0.21 | History | CO2_emission | IRENA | FRA
bioenergy | 2015 | mtCO2 | 1.41 | History | CO2_emission | EMBER | FRA
coal | 2015 | mtCO2 | 11.49 | History | CO2_emission | EMBER | FRA
gas | 2015 | mtCO2 | 9.2 | History | CO2_emission | EMBER | FRA
hydro | 2015 | mtCO2 | 1.32 | History | CO2_emission | EMBER | FRA
nuclear | 2015 | mtCO2 | 2.11 | History | CO2_emission | EMBER | FRA
oil | 2015 | mtCO2 | 7.8 | History | CO2_emission | EMBER | FRA
bioenergy | 2015 | mtCO2 | 0.02 | History | CO2_emission | EMBER | FRA
solar | 2015 | mtCO2 | 0.37 | History | CO2_emission | IRENA | FRA
windon | 2015 | mtCO2 | 0.26 | History | CO2_emission | IRENA | FRA
bioenergy | 2016 | mtCO2 | 1.63 | History | CO2_emission | EMBER | FRA
coal | 2016 | mtCO2 | 9.88 | History | CO2_emission | EMBER | FRA
gas | 2016 | mtCO2 | 15.22 | History | CO2_emission | EMBER | FRA
hydro | 2016 | mtCO2 | 1.45 | History | CO2_emission | EMBER | FRA
nuclear | 2016 | mtCO2 | 1.95 | History | CO2_emission | EMBER | FRA
oil | 2016 | mtCO2 | 7.53 | History | CO2_emission | EMBER | FRA
bioenergy | 2016 | mtCO2 | 0.02 | History | CO2_emission | EMBER | FRA
solar | 2016 | mtCO2 | 0.41 | History | CO2_emission | IRENA | FRA
windon | 2016 | mtCO2 | 0.26 | History | CO2_emission | IRENA | FRA
bioenergy | 2017 | mtCO2 | 1.68 | History | CO2_emission | EMBER | FRA
coal | 2017 | mtCO2 | 12.37 | History | CO2_emission | EMBER | FRA
gas | 2017 | mtCO2 | 17.62 | History | CO2_emission | EMBER | FRA
hydro | 2017 | mtCO2 | 1.19 | History | CO2_emission | EMBER | FRA
nuclear | 2017 | mtCO2 | 1.92 | History | CO2_emission | EMBER | FRA
oil | 2017 | mtCO2 | 8 | History | CO2_emission | EMBER | FRA
bioenergy | 2017 | mtCO2 | 0.02 | History | CO2_emission | EMBER | FRA
solar | 2017 | mtCO2 | 0.42 | History | CO2_emission | IRENA | FRA
windon | 2017 | mtCO2 | 0.3 | History | CO2_emission | IRENA | FRA
bioenergy | 2018 | mtCO2 | 1.81 | History | CO2_emission | EMBER | FRA
coal | 2018 | mtCO2 | 8.02 | History | CO2_emission | EMBER | FRA
gas | 2018 | mtCO2 | 13.29 | History | CO2_emission | EMBER | FRA
hydro | 2018 | mtCO2 | 1.55 | History | CO2_emission | EMBER | FRA
nuclear | 2018 | mtCO2 | 1.99 | History | CO2_emission | EMBER | FRA
oil | 2018 | mtCO2 | 6.97 | History | CO2_emission | EMBER | FRA
bioenergy | 2018 | mtCO2 | 0.02 | History | CO2_emission | EMBER | FRA
solar | 2018 | mtCO2 | 0.53 | History | CO2_emission | IRENA | FRA
windon | 2018 | mtCO2 | 0.35 | History | CO2_emission | IRENA | FRA
bioenergy | 2019 | mtCO2 | 1.87 | History | CO2_emission | EMBER | FRA
coal | 2019 | mtCO2 | 3.51 | History | CO2_emission | EMBER | FRA
gas | 2019 | mtCO2 | 17.07 | History | CO2_emission | EMBER | FRA
hydro | 2019 | mtCO2 | 1.35 | History | CO2_emission | EMBER | FRA
nuclear | 2019 | mtCO2 | 1.93 | History | CO2_emission | EMBER | FRA
oil | 2019 | mtCO2 | 7.06 | History | CO2_emission | EMBER | FRA
bioenergy | 2019 | mtCO2 | 0.02 | History | CO2_emission | EMBER | FRA
solar | 2019 | mtCO2 | 0.57 | History | CO2_emission | IRENA | FRA
windon | 2019 | mtCO2 | 0.43 | History | CO2_emission | IRENA | FRA
bioenergy | 2020 | mtCO2 | 1.89 | History | CO2_emission | EMBER | FRA
coal | 2020 | mtCO2 | 2.98 | History | CO2_emission | EMBER | FRA
gas | 2020 | mtCO2 | 15.34 | History | CO2_emission | EMBER | FRA
hydro | 2020 | mtCO2 | 1.49 | History | CO2_emission | EMBER | FRA
nuclear | 2020 | mtCO2 | 1.71 | History | CO2_emission | EMBER | FRA
oil | 2020 | mtCO2 | 6.61 | History | CO2_emission | EMBER | FRA
bioenergy | 2020 | mtCO2 | 0.02 | History | CO2_emission | EMBER | FRA
solar | 2020 | mtCO2 | 0.62 | History | CO2_emission | IRENA | FRA
windon | 2020 | mtCO2 | 0.49 | History | CO2_emission | IRENA | FRA
bioenergy | 2021 | mtCO2 | 2.07 | History | CO2_emission | EMBER | FRA
coal | 2021 | mtCO2 | 5.25 | History | CO2_emission | EMBER | FRA
gas | 2021 | mtCO2 | 14.49 | History | CO2_emission | EMBER | FRA
hydro | 2021 | mtCO2 | 1.41 | History | CO2_emission | EMBER | FRA
nuclear | 2021 | mtCO2 | 1.83 | History | CO2_emission | EMBER | FRA
oil | 2021 | mtCO2 | 6.65 | History | CO2_emission | EMBER | FRA
bioenergy | 2021 | mtCO2 | 0.02 | History | CO2_emission | EMBER | FRA
solar | 2021 | mtCO2 | 0.73 | History | CO2_emission | IRENA | FRA
windon | 2021 | mtCO2 | 0.46 | History | CO2_emission | IRENA | FRA
bioenergy | 2022 | mtCO2 | 2.09 | History | CO2_emission | EMBER | FRA
coal | 2022 | mtCO2 | 4.01 | History | CO2_emission | EMBER | FRA
gas | 2022 | mtCO2 | 19.9 | History | CO2_emission | EMBER | FRA
hydro | 2022 | mtCO2 | 1.08 | History | CO2_emission | EMBER | FRA
nuclear | 2022 | mtCO2 | 1.42 | History | CO2_emission | EMBER | FRA
oil | 2022 | mtCO2 | 6.88 | History | CO2_emission | EMBER | FRA
bioenergy | 2022 | mtCO2 | 0.02 | History | CO2_emission | EMBER | FRA
solar | 2022 | mtCO2 | 0.92 | History | CO2_emission | IRENA | FRA
windon | 2022 | mtCO2 | 0.47 | History | CO2_emission | IRENA | FRA
bioenergy | 2023 | mtCO2 | 2.15 | History | CO2_emission | EMBER | FRA
coal | 2023 | mtCO2 | 1.55 | History | CO2_emission | EMBER | FRA
gas | 2023 | mtCO2 | 13.06 | History | CO2_emission | EMBER | FRA
hydro | 2023 | mtCO2 | 1.33 | History | CO2_emission | EMBER | FRA
nuclear | 2023 | mtCO2 | 1.63 | History | CO2_emission | EMBER | FRA
oil | 2023 | mtCO2 | 6.2 | History | CO2_emission | EMBER | FRA
bioenergy | 2023 | mtCO2 | 0.02 | History | CO2_emission | EMBER | FRA
solar | 2023 | mtCO2 | 1.07 | History | CO2_emission | IRENA | FRA
windon | 2023 | mtCO2 | 0.62 | History | CO2_emission | IRENA | FRA
bioenergy | 2024 | mtCO2 | 2.31 | History | CO2_emission | EMBER | FRA
coal | 2024 | mtCO2 | 0.98 | History | CO2_emission | EMBER | FRA
gas | 2024 | mtCO2 | 7.88 | History | CO2_emission | EMBER | FRA
hydro | 2024 | mtCO2 | 1.69 | History | CO2_emission | EMBER | FRA
nuclear | 2024 | mtCO2 | 1.84 | History | CO2_emission | EMBER | FRA
oil | 2024 | mtCO2 | 6.28 | History | CO2_emission | EMBER | FRA
bioenergy | 2024 | mtCO2 | 0.02 | History | CO2_emission | EMBER | FRA
solar | 2024 | mtCO2 | 1.19 | History | CO2_emission | IRENA | FRA
windon | 2024 | mtCO2 | 0.56 | History | CO2_emission | IRENA | FRA
bioenergy | 2025 | mtCO2 | 2.22 | History | CO2_emission | EMBER | FRA
coal | 2025 | mtCO2 | 1.67 | History | CO2_emission | EMBER | FRA
gas | 2025 | mtCO2 | 7.51 | History | CO2_emission | EMBER | FRA
hydro | 2025 | mtCO2 | 1.41 | History | CO2_emission | EMBER | FRA
nuclear | 2025 | mtCO2 | 1.89 | History | CO2_emission | EMBER | FRA
oil | 2025 | mtCO2 | 6.82 | History | CO2_emission | EMBER | FRA
bioenergy | 2025 | mtCO2 | 0.02 | History | CO2_emission | EMBER | FRA
solar | 2025 | mtCO2 | 1.52 | History | CO2_emission | IRENA | FRA
windon | 2025 | mtCO2 | 0.57 | History | CO2_emission | IRENA | FRA
solar | 2000 | GW | 0.007 | History | Elec Capacity | IRENA | FRA
solar | 2001 | GW | 0.007 | History | Elec Capacity | IRENA | FRA
solar | 2002 | GW | 0.008 | History | Elec Capacity | IRENA | FRA
solar | 2003 | GW | 0.009 | History | Elec Capacity | IRENA | FRA
solar | 2004 | GW | 0.011 | History | Elec Capacity | IRENA | FRA
solar | 2005 | GW | 0.013 | History | Elec Capacity | IRENA | FRA
solar | 2006 | GW | 0.015 | History | Elec Capacity | IRENA | FRA
solar | 2007 | GW | 0.026 | History | Elec Capacity | IRENA | FRA
solar | 2008 | GW | 0.08 | History | Elec Capacity | IRENA | FRA
solar | 2009 | GW | 0.277 | History | Elec Capacity | IRENA | FRA
solar | 2010 | GW | 1.044 | History | Elec Capacity | IRENA | FRA
solar | 2011 | GW | 2.9886 | History | Elec Capacity | IRENA | FRA
solar | 2012 | GW | 4.3008 | History | Elec Capacity | IRENA | FRA
solar | 2013 | GW | 5.1603 | History | Elec Capacity | IRENA | FRA
solar | 2014 | GW | 5.8614 | History | Elec Capacity | IRENA | FRA
solar | 2015 | GW | 6.8195 | History | Elec Capacity | IRENA | FRA
solar | 2016 | GW | 7.3191 | History | Elec Capacity | IRENA | FRA
solar | 2017 | GW | 8.1004 | History | Elec Capacity | IRENA | FRA
solar | 2018 | GW | 9.0316 | History | Elec Capacity | IRENA | FRA
solar | 2019 | GW | 10.0132 | History | Elec Capacity | IRENA | FRA
solar | 2020 | GW | 11.1333 | History | Elec Capacity | IRENA | FRA
solar | 2021 | GW | 13.446 | History | Elec Capacity | IRENA | FRA
solar | 2022 | GW | 14.7218 | History | Elec Capacity | IRENA | FRA
solar | 2023 | GW | 17.3991 | History | Elec Capacity | IRENA | FRA
solar | 2024 | GW | 21.5281 | History | Elec Capacity | IRENA | FRA
solar | 2000 | TWh | 0.005223 | History | Elec Production | IRENA | FRA
solar | 2001 | TWh | 0.006161 | History | Elec Production | IRENA | FRA
solar | 2002 | TWh | 0.007104 | History | Elec Production | IRENA | FRA
solar | 2003 | TWh | 0.007767 | History | Elec Production | IRENA | FRA
solar | 2004 | TWh | 0.008448 | History | Elec Production | IRENA | FRA
solar | 2005 | TWh | 0.010501 | History | Elec Production | IRENA | FRA
solar | 2006 | TWh | 0.012103 | History | Elec Production | IRENA | FRA
solar | 2007 | TWh | 0.017572 | History | Elec Production | IRENA | FRA
solar | 2008 | TWh | 0.041692 | History | Elec Production | IRENA | FRA
solar | 2009 | TWh | 0.17397 | History | Elec Production | IRENA | FRA
solar | 2010 | TWh | 0.62 | History | Elec Production | IRENA | FRA
solar | 2011 | TWh | 2.3338 | History | Elec Production | IRENA | FRA
solar | 2012 | TWh | 4.4279 | History | Elec Production | IRENA | FRA
solar | 2013 | TWh | 5.1936 | History | Elec Production | IRENA | FRA
solar | 2014 | TWh | 6.3916 | History | Elec Production | IRENA | FRA
solar | 2015 | TWh | 7.7538 | History | Elec Production | IRENA | FRA
solar | 2016 | TWh | 8.66 | History | Elec Production | IRENA | FRA
solar | 2017 | TWh | 9.5866 | History | Elec Production | IRENA | FRA
solar | 2018 | TWh | 10.8665 | History | Elec Production | IRENA | FRA
solar | 2019 | TWh | 12.2543 | History | Elec Production | IRENA | FRA
solar | 2020 | TWh | 13.2462 | History | Elec Production | IRENA | FRA
solar | 2021 | TWh | 15.4395 | History | Elec Production | IRENA | FRA
solar | 2022 | TWh | 19.7518 | History | Elec Production | IRENA | FRA
solar | 2023 | TWh | 22.1257 | History | Elec Production | IRENA | FRA
windon | 2000 | GW | 0.038 | History | Elec Capacity | IRENA | FRA
windon | 2001 | GW | 0.066 | History | Elec Capacity | IRENA | FRA
windon | 2002 | GW | 0.138 | History | Elec Capacity | IRENA | FRA
windon | 2003 | GW | 0.218 | History | Elec Capacity | IRENA | FRA
windon | 2004 | GW | 0.358 | History | Elec Capacity | IRENA | FRA
windon | 2005 | GW | 0.69 | History | Elec Capacity | IRENA | FRA
windon | 2006 | GW | 1.412 | History | Elec Capacity | IRENA | FRA
windon | 2007 | GW | 2.223 | History | Elec Capacity | IRENA | FRA
windon | 2008 | GW | 3.403 | History | Elec Capacity | IRENA | FRA
windon | 2009 | GW | 4.582 | History | Elec Capacity | IRENA | FRA
windon | 2010 | GW | 5.912 | History | Elec Capacity | IRENA | FRA
windon | 2011 | GW | 6.7472 | History | Elec Capacity | IRENA | FRA
windon | 2012 | GW | 7.5967 | History | Elec Capacity | IRENA | FRA
windon | 2013 | GW | 8.1493 | History | Elec Capacity | IRENA | FRA
windon | 2014 | GW | 9.1906 | History | Elec Capacity | IRENA | FRA
windon | 2015 | GW | 10.2873 | History | Elec Capacity | IRENA | FRA
windon | 2016 | GW | 11.5558 | History | Elec Capacity | IRENA | FRA
windon | 2017 | GW | 13.4886 | History | Elec Capacity | IRENA | FRA
windon | 2018 | GW | 14.8873 | History | Elec Capacity | IRENA | FRA
windon | 2019 | GW | 16.4126 | History | Elec Capacity | IRENA | FRA
windon | 2020 | GW | 17.521 | History | Elec Capacity | IRENA | FRA
windon | 2021 | GW | 18.5368 | History | Elec Capacity | IRENA | FRA
windon | 2022 | GW | 20.3344 | History | Elec Capacity | IRENA | FRA
windon | 2023 | GW | 21.6451 | History | Elec Capacity | IRENA | FRA
windon | 2024 | GW | 23.1051 | History | Elec Capacity | IRENA | FRA
windon | 2000 | TWh | 0.04816 | History | Elec Production | IRENA | FRA
windon | 2001 | TWh | 0.13124 | History | Elec Production | IRENA | FRA
windon | 2002 | TWh | 0.26559 | History | Elec Production | IRENA | FRA
windon | 2003 | TWh | 0.38775 | History | Elec Production | IRENA | FRA
windon | 2004 | TWh | 0.59485 | History | Elec Production | IRENA | FRA
windon | 2005 | TWh | 0.96257 | History | Elec Production | IRENA | FRA
windon | 2006 | TWh | 2.1826 | History | Elec Production | IRENA | FRA
windon | 2007 | TWh | 4.0701 | History | Elec Production | IRENA | FRA
windon | 2008 | TWh | 5.6942 | History | Elec Production | IRENA | FRA
windon | 2009 | TWh | 7.9116 | History | Elec Production | IRENA | FRA
windon | 2010 | TWh | 9.945 | History | Elec Production | IRENA | FRA
windon | 2011 | TWh | 12.3716 | History | Elec Production | IRENA | FRA
windon | 2012 | TWh | 15.1784 | History | Elec Production | IRENA | FRA
windon | 2013 | TWh | 16.137 | History | Elec Production | IRENA | FRA
windon | 2014 | TWh | 17.3238 | History | Elec Production | IRENA | FRA
windon | 2015 | TWh | 21.4206 | History | Elec Production | IRENA | FRA
windon | 2016 | TWh | 21.381 | History | Elec Production | IRENA | FRA
windon | 2017 | TWh | 24.6094 | History | Elec Production | IRENA | FRA
windon | 2018 | TWh | 28.5986 | History | Elec Production | IRENA | FRA
windon | 2019 | TWh | 34.7217 | History | Elec Production | IRENA | FRA
windon | 2020 | TWh | 40.0454 | History | Elec Production | IRENA | FRA
windon | 2021 | TWh | 37.1194 | History | Elec Production | IRENA | FRA
windon | 2022 | TWh | 38.1991 | History | Elec Production | IRENA | FRA
windon | 2023 | TWh | 50.4792 | History | Elec Production | IRENA | FRA
windoff | 2011 | GW | 0.0108 | History | Elec Capacity | IRENA | FRA
windoff | 2012 | GW | 0.0108 | History | Elec Capacity | IRENA | FRA
windoff | 2013 | GW | 0.0108 | History | Elec Capacity | IRENA | FRA
windoff | 2014 | GW | 0.0108 | History | Elec Capacity | IRENA | FRA
windoff | 2015 | GW | 0.0108 | History | Elec Capacity | IRENA | FRA
windoff | 2016 | GW | 0.0108 | History | Elec Capacity | IRENA | FRA
windoff | 2017 | GW | 0.0108 | History | Elec Capacity | IRENA | FRA
windoff | 2018 | GW | 0.0128 | History | Elec Capacity | IRENA | FRA
windoff | 2019 | GW | 0.0143 | History | Elec Capacity | IRENA | FRA
windoff | 2020 | GW | 0.0143 | History | Elec Capacity | IRENA | FRA
windoff | 2021 | GW | 0.0143 | History | Elec Capacity | IRENA | FRA
windoff | 2022 | GW | 0.5008 | History | Elec Capacity | IRENA | FRA
windoff | 2023 | GW | 1.4865 | History | Elec Capacity | IRENA | FRA
windoff | 2024 | GW | 1.4865 | History | Elec Capacity | IRENA | FRA
bioenergy | 2000 | GW | 0.034 | History | Elec Capacity | EMBER | FRA
bioenergy | 2001 | GW | 0.035 | History | Elec Capacity | EMBER | FRA
bioenergy | 2002 | GW | 0.066 | History | Elec Capacity | EMBER | FRA
bioenergy | 2003 | GW | 0.069 | History | Elec Capacity | EMBER | FRA
bioenergy | 2004 | GW | 0.073 | History | Elec Capacity | EMBER | FRA
bioenergy | 2005 | GW | 0.084 | History | Elec Capacity | EMBER | FRA
bioenergy | 2006 | GW | 0.09 | History | Elec Capacity | EMBER | FRA
bioenergy | 2007 | GW | 0.107 | History | Elec Capacity | EMBER | FRA
bioenergy | 2008 | GW | 0.127 | History | Elec Capacity | EMBER | FRA
bioenergy | 2009 | GW | 0.159 | History | Elec Capacity | EMBER | FRA
bioenergy | 2010 | GW | 0.171 | History | Elec Capacity | EMBER | FRA
bioenergy | 2011 | GW | 0.21992 | History | Elec Capacity | EMBER | FRA
bioenergy | 2012 | GW | 0.26889 | History | Elec Capacity | EMBER | FRA
bioenergy | 2013 | GW | 0.31205 | History | Elec Capacity | EMBER | FRA
bioenergy | 2014 | GW | 0.35607 | History | Elec Capacity | EMBER | FRA
bioenergy | 2015 | GW | 0.39832 | History | Elec Capacity | EMBER | FRA
bioenergy | 2016 | GW | 0.42621 | History | Elec Capacity | EMBER | FRA
bioenergy | 2017 | GW | 0.46431 | History | Elec Capacity | EMBER | FRA
bioenergy | 2018 | GW | 0.48986 | History | Elec Capacity | EMBER | FRA
bioenergy | 2019 | GW | 0.52554 | History | Elec Capacity | EMBER | FRA
bioenergy | 2020 | GW | 0.55278 | History | Elec Capacity | EMBER | FRA
bioenergy | 2021 | GW | 0.57196 | History | Elec Capacity | EMBER | FRA
bioenergy | 2022 | GW | 0.56 | History | Elec Capacity | EMBER | FRA
bioenergy | 2023 | GW | 0.571 | History | Elec Capacity | EMBER | FRA
bioenergy | 2024 | GW | 0.571 | History | Elec Capacity | EMBER | FRA
bioenergy | 2015 | GW | 0.002687 | History | Elec Capacity | EMBER | FRA
bioenergy | 2016 | GW | 0.00365 | History | Elec Capacity | EMBER | FRA
bioenergy | 2017 | GW | 0.000128 | History | Elec Capacity | EMBER | FRA
bioenergy | 2018 | GW | 5e-05 | History | Elec Capacity | EMBER | FRA
bioenergy | 2019 | GW | 0.000138 | History | Elec Capacity | EMBER | FRA
bioenergy | 2020 | GW | 0.01457 | History | Elec Capacity | EMBER | FRA
bioenergy | 2021 | GW | 0.009748 | History | Elec Capacity | EMBER | FRA
bioenergy | 2022 | GW | 0.010746 | History | Elec Capacity | EMBER | FRA
bioenergy | 2023 | GW | 0.006006 | History | Elec Capacity | EMBER | FRA
bioenergy | 2024 | GW | 0.006006 | History | Elec Capacity | EMBER | FRA
bioenergy | 2000 | GW | 0.216 | History | Elec Capacity | EMBER | FRA
bioenergy | 2001 | GW | 0.235 | History | Elec Capacity | EMBER | FRA
bioenergy | 2002 | GW | 0.2725 | History | Elec Capacity | EMBER | FRA
bioenergy | 2003 | GW | 0.2925 | History | Elec Capacity | EMBER | FRA
bioenergy | 2004 | GW | 0.3305 | History | Elec Capacity | EMBER | FRA
bioenergy | 2005 | GW | 0.338 | History | Elec Capacity | EMBER | FRA
bioenergy | 2006 | GW | 0.3645 | History | Elec Capacity | EMBER | FRA
bioenergy | 2007 | GW | 0.372 | History | Elec Capacity | EMBER | FRA
bioenergy | 2008 | GW | 0.4095 | History | Elec Capacity | EMBER | FRA
bioenergy | 2009 | GW | 0.4105 | History | Elec Capacity | EMBER | FRA
bioenergy | 2010 | GW | 0.4035 | History | Elec Capacity | EMBER | FRA
bioenergy | 2011 | GW | 0.62317 | History | Elec Capacity | EMBER | FRA
bioenergy | 2012 | GW | 0.65028 | History | Elec Capacity | EMBER | FRA
bioenergy | 2013 | GW | 0.64563 | History | Elec Capacity | EMBER | FRA
bioenergy | 2014 | GW | 0.64309 | History | Elec Capacity | EMBER | FRA
bioenergy | 2015 | GW | 0.60241 | History | Elec Capacity | EMBER | FRA
bioenergy | 2016 | GW | 0.61925 | History | Elec Capacity | EMBER | FRA
bioenergy | 2017 | GW | 0.62385 | History | Elec Capacity | EMBER | FRA
bioenergy | 2018 | GW | 0.60669 | History | Elec Capacity | EMBER | FRA
bioenergy | 2019 | GW | 0.6078 | History | Elec Capacity | EMBER | FRA
bioenergy | 2020 | GW | 0.55478 | History | Elec Capacity | EMBER | FRA
bioenergy | 2021 | GW | 0.56581 | History | Elec Capacity | EMBER | FRA
bioenergy | 2022 | GW | 0.57664 | History | Elec Capacity | EMBER | FRA
bioenergy | 2023 | GW | 0.48601 | History | Elec Capacity | EMBER | FRA
bioenergy | 2024 | GW | 0.48601 | History | Elec Capacity | EMBER | FRA
bioenergy | 2000 | GW | 0.182 | History | Elec Capacity | EMBER | FRA
bioenergy | 2001 | GW | 0.189 | History | Elec Capacity | EMBER | FRA
bioenergy | 2002 | GW | 0.19 | History | Elec Capacity | EMBER | FRA
bioenergy | 2003 | GW | 0.19 | History | Elec Capacity | EMBER | FRA
bioenergy | 2004 | GW | 0.202 | History | Elec Capacity | EMBER | FRA
bioenergy | 2005 | GW | 0.211 | History | Elec Capacity | EMBER | FRA
bioenergy | 2006 | GW | 0.213 | History | Elec Capacity | EMBER | FRA
bioenergy | 2007 | GW | 0.245 | History | Elec Capacity | EMBER | FRA
bioenergy | 2008 | GW | 0.251 | History | Elec Capacity | EMBER | FRA
bioenergy | 2009 | GW | 0.248 | History | Elec Capacity | EMBER | FRA
bioenergy | 2010 | GW | 0.353 | History | Elec Capacity | EMBER | FRA
bioenergy | 2011 | GW | 0.33185 | History | Elec Capacity | EMBER | FRA
bioenergy | 2012 | GW | 0.36187 | History | Elec Capacity | EMBER | FRA
bioenergy | 2013 | GW | 0.45028 | History | Elec Capacity | EMBER | FRA
bioenergy | 2014 | GW | 0.4641 | History | Elec Capacity | EMBER | FRA
bioenergy | 2015 | GW | 0.52786 | History | Elec Capacity | EMBER | FRA
bioenergy | 2016 | GW | 0.61157 | History | Elec Capacity | EMBER | FRA
bioenergy | 2017 | GW | 0.62415 | History | Elec Capacity | EMBER | FRA
bioenergy | 2018 | GW | 0.82791 | History | Elec Capacity | EMBER | FRA
bioenergy | 2019 | GW | 0.87469 | History | Elec Capacity | EMBER | FRA
bioenergy | 2020 | GW | 0.80965 | History | Elec Capacity | EMBER | FRA
bioenergy | 2021 | GW | 0.89884 | History | Elec Capacity | EMBER | FRA
bioenergy | 2022 | GW | 0.91115 | History | Elec Capacity | EMBER | FRA
bioenergy | 2023 | GW | 1.0274 | History | Elec Capacity | EMBER | FRA
bioenergy | 2024 | GW | 2.2884 | History | Elec Capacity | EMBER | FRA
bioenergy | 2000 | TWh | 0.308 | History | Elec Production | EMBER | FRA
bioenergy | 2001 | TWh | 0.338 | History | Elec Production | EMBER | FRA
bioenergy | 2002 | TWh | 0.397 | History | Elec Production | EMBER | FRA
bioenergy | 2003 | TWh | 0.447 | History | Elec Production | EMBER | FRA
bioenergy | 2004 | TWh | 0.467 | History | Elec Production | EMBER | FRA
bioenergy | 2005 | TWh | 0.48 | History | Elec Production | EMBER | FRA
bioenergy | 2006 | TWh | 0.525 | History | Elec Production | EMBER | FRA
bioenergy | 2007 | TWh | 0.621 | History | Elec Production | EMBER | FRA
bioenergy | 2008 | TWh | 0.695 | History | Elec Production | EMBER | FRA
bioenergy | 2009 | TWh | 0.875 | History | Elec Production | EMBER | FRA
bioenergy | 2010 | TWh | 1.005 | History | Elec Production | EMBER | FRA
bioenergy | 2011 | TWh | 1.1517 | History | Elec Production | EMBER | FRA
bioenergy | 2012 | TWh | 1.2964 | History | Elec Production | EMBER | FRA
bioenergy | 2013 | TWh | 1.5447 | History | Elec Production | EMBER | FRA
bioenergy | 2014 | TWh | 1.5956 | History | Elec Production | EMBER | FRA
bioenergy | 2015 | TWh | 1.8339 | History | Elec Production | EMBER | FRA
bioenergy | 2016 | TWh | 1.9911 | History | Elec Production | EMBER | FRA
bioenergy | 2017 | TWh | 2.1137 | History | Elec Production | EMBER | FRA
bioenergy | 2018 | TWh | 2.3698 | History | Elec Production | EMBER | FRA
bioenergy | 2019 | TWh | 2.5896 | History | Elec Production | EMBER | FRA
bioenergy | 2020 | TWh | 2.7665 | History | Elec Production | EMBER | FRA
bioenergy | 2021 | TWh | 3.0199 | History | Elec Production | EMBER | FRA
bioenergy | 2022 | TWh | 2.9996 | History | Elec Production | EMBER | FRA
bioenergy | 2023 | TWh | 3.0892 | History | Elec Production | EMBER | FRA
bioenergy | 2015 | TWh | 0.000193 | History | Elec Production | EMBER | FRA
bioenergy | 2016 | TWh | 0.000229 | History | Elec Production | EMBER | FRA
bioenergy | 2017 | TWh | 0.00021 | History | Elec Production | EMBER | FRA
bioenergy | 2018 | TWh | 0.000163 | History | Elec Production | EMBER | FRA
bioenergy | 2019 | TWh | 0.000149 | History | Elec Production | EMBER | FRA
bioenergy | 2020 | TWh | 0.005384 | History | Elec Production | EMBER | FRA
bioenergy | 2021 | TWh | 0.008058 | History | Elec Production | EMBER | FRA
bioenergy | 2022 | TWh | 0.008271 | History | Elec Production | EMBER | FRA
bioenergy | 2023 | TWh | 0.006064 | History | Elec Production | EMBER | FRA
bioenergy | 2000 | TWh | 1.081 | History | Elec Production | EMBER | FRA
bioenergy | 2001 | TWh | 1.467 | History | Elec Production | EMBER | FRA
bioenergy | 2002 | TWh | 1.537 | History | Elec Production | EMBER | FRA
bioenergy | 2003 | TWh | 1.647 | History | Elec Production | EMBER | FRA
bioenergy | 2004 | TWh | 1.717 | History | Elec Production | EMBER | FRA
bioenergy | 2005 | TWh | 1.657 | History | Elec Production | EMBER | FRA
bioenergy | 2006 | TWh | 1.605 | History | Elec Production | EMBER | FRA
bioenergy | 2007 | TWh | 1.776 | History | Elec Production | EMBER | FRA
bioenergy | 2008 | TWh | 1.863 | History | Elec Production | EMBER | FRA
bioenergy | 2009 | TWh | 2.02 | History | Elec Production | EMBER | FRA
bioenergy | 2010 | TWh | 1.973 | History | Elec Production | EMBER | FRA
bioenergy | 2011 | TWh | 2.0807 | History | Elec Production | EMBER | FRA
bioenergy | 2012 | TWh | 2.1499 | History | Elec Production | EMBER | FRA
bioenergy | 2013 | TWh | 2.1249 | History | Elec Production | EMBER | FRA
bioenergy | 2014 | TWh | 2.0838 | History | Elec Production | EMBER | FRA
bioenergy | 2015 | TWh | 2.0257 | History | Elec Production | EMBER | FRA
bioenergy | 2016 | TWh | 2.1219 | History | Elec Production | EMBER | FRA
bioenergy | 2017 | TWh | 2.2051 | History | Elec Production | EMBER | FRA
bioenergy | 2018 | TWh | 2.2021 | History | Elec Production | EMBER | FRA
bioenergy | 2019 | TWh | 2.1726 | History | Elec Production | EMBER | FRA
bioenergy | 2020 | TWh | 2.1373 | History | Elec Production | EMBER | FRA
bioenergy | 2021 | TWh | 2.1246 | History | Elec Production | EMBER | FRA
bioenergy | 2022 | TWh | 2.1081 | History | Elec Production | EMBER | FRA
bioenergy | 2023 | TWh | 2.0825 | History | Elec Production | EMBER | FRA
bioenergy | 2000 | TWh | 1.09 | History | Elec Production | EMBER | FRA
bioenergy | 2001 | TWh | 1.044 | History | Elec Production | EMBER | FRA
bioenergy | 2002 | TWh | 1.109 | History | Elec Production | EMBER | FRA
bioenergy | 2003 | TWh | 1.133 | History | Elec Production | EMBER | FRA
bioenergy | 2004 | TWh | 1.128 | History | Elec Production | EMBER | FRA
bioenergy | 2005 | TWh | 1.254 | History | Elec Production | EMBER | FRA
bioenergy | 2006 | TWh | 1.247 | History | Elec Production | EMBER | FRA
bioenergy | 2007 | TWh | 1.354 | History | Elec Production | EMBER | FRA
bioenergy | 2008 | TWh | 1.413 | History | Elec Production | EMBER | FRA
bioenergy | 2009 | TWh | 1.235 | History | Elec Production | EMBER | FRA
bioenergy | 2010 | TWh | 1.463 | History | Elec Production | EMBER | FRA
bioenergy | 2011 | TWh | 1.8086 | History | Elec Production | EMBER | FRA
bioenergy | 2012 | TWh | 1.8528 | History | Elec Production | EMBER | FRA
bioenergy | 2013 | TWh | 2.0118 | History | Elec Production | EMBER | FRA
bioenergy | 2014 | TWh | 2.3075 | History | Elec Production | EMBER | FRA
bioenergy | 2015 | TWh | 2.6652 | History | Elec Production | EMBER | FRA
bioenergy | 2016 | TWh | 3.4077 | History | Elec Production | EMBER | FRA
bioenergy | 2017 | TWh | 3.4622 | History | Elec Production | EMBER | FRA
bioenergy | 2018 | TWh | 3.8061 | History | Elec Production | EMBER | FRA
bioenergy | 2019 | TWh | 3.8817 | History | Elec Production | EMBER | FRA
bioenergy | 2020 | TWh | 3.8545 | History | Elec Production | EMBER | FRA
bioenergy | 2021 | TWh | 4.4233 | History | Elec Production | EMBER | FRA
bioenergy | 2022 | TWh | 4.5471 | History | Elec Production | EMBER | FRA
bioenergy | 2023 | TWh | 4.7173 | History | Elec Production | EMBER | FRA
geothermal | 2011 | GW | 0.0149 | History | Elec Capacity | EMBER | FRA
geothermal | 2012 | GW | 0.0135 | History | Elec Capacity | EMBER | FRA
geothermal | 2013 | GW | 0.015 | History | Elec Capacity | EMBER | FRA
geothermal | 2014 | GW | 0.015 | History | Elec Capacity | EMBER | FRA
geothermal | 2015 | GW | 0.01475 | History | Elec Capacity | EMBER | FRA
geothermal | 2016 | GW | 0.01615 | History | Elec Capacity | EMBER | FRA
geothermal | 2017 | GW | 0.01615 | History | Elec Capacity | EMBER | FRA
geothermal | 2018 | GW | 0.01615 | History | Elec Capacity | EMBER | FRA
geothermal | 2019 | GW | 0.01615 | History | Elec Capacity | EMBER | FRA
geothermal | 2020 | GW | 0.01615 | History | Elec Capacity | EMBER | FRA
geothermal | 2021 | GW | 0.01615 | History | Elec Capacity | EMBER | FRA
geothermal | 2022 | GW | 0.01615 | History | Elec Capacity | EMBER | FRA
geothermal | 2023 | GW | 0.01615 | History | Elec Capacity | EMBER | FRA
geothermal | 2024 | GW | 0.01615 | History | Elec Capacity | EMBER | FRA
geothermal | 2011 | TWh | 0.062237 | History | Elec Production | EMBER | FRA
geothermal | 2012 | TWh | 0.056513 | History | Elec Production | EMBER | FRA
geothermal | 2013 | TWh | 0.090151 | History | Elec Production | EMBER | FRA
geothermal | 2014 | TWh | 0.083113 | History | Elec Production | EMBER | FRA
geothermal | 2015 | TWh | 0.091939 | History | Elec Production | EMBER | FRA
geothermal | 2016 | TWh | 0.097605 | History | Elec Production | EMBER | FRA
geothermal | 2017 | TWh | 0.13313 | History | Elec Production | EMBER | FRA
geothermal | 2018 | TWh | 0.12698 | History | Elec Production | EMBER | FRA
geothermal | 2019 | TWh | 0.12849 | History | Elec Production | EMBER | FRA
geothermal | 2020 | TWh | 0.1332 | History | Elec Production | EMBER | FRA
geothermal | 2021 | TWh | 0.10031 | History | Elec Production | EMBER | FRA
geothermal | 2022 | TWh | 0.1136 | History | Elec Production | EMBER | FRA
geothermal | 2023 | TWh | 0.1288 | History | Elec Production | EMBER | FRA
Import | 2000 | TWh | 0 | History | Elec Production | EMBER | FRA
Export | 2000 | TWh | 69.48 | History | Elec Production | EMBER | FRA
Import | 2001 | TWh | 0 | History | Elec Production | EMBER | FRA
Export | 2001 | TWh | 68.39 | History | Elec Production | EMBER | FRA
Import | 2002 | TWh | 0 | History | Elec Production | EMBER | FRA
Export | 2002 | TWh | 77.03 | History | Elec Production | EMBER | FRA
Import | 2003 | TWh | 0 | History | Elec Production | EMBER | FRA
Export | 2003 | TWh | 66.41 | History | Elec Production | EMBER | FRA
Import | 2004 | TWh | 0 | History | Elec Production | EMBER | FRA
Export | 2004 | TWh | 61.91 | History | Elec Production | EMBER | FRA
Import | 2005 | TWh | 0 | History | Elec Production | EMBER | FRA
Export | 2005 | TWh | 60.33 | History | Elec Production | EMBER | FRA
Import | 2006 | TWh | 0 | History | Elec Production | EMBER | FRA
Export | 2006 | TWh | 63.34 | History | Elec Production | EMBER | FRA
Import | 2007 | TWh | 0 | History | Elec Production | EMBER | FRA
Export | 2007 | TWh | 56.81 | History | Elec Production | EMBER | FRA
Import | 2008 | TWh | 0 | History | Elec Production | EMBER | FRA
Export | 2008 | TWh | 47.99 | History | Elec Production | EMBER | FRA
Import | 2009 | TWh | 0 | History | Elec Production | EMBER | FRA
Export | 2009 | TWh | 25.93 | History | Elec Production | EMBER | FRA
Import | 2010 | TWh | 0 | History | Elec Production | EMBER | FRA
Export | 2010 | TWh | 30.71 | History | Elec Production | EMBER | FRA
Import | 2011 | TWh | 0 | History | Elec Production | EMBER | FRA
Export | 2011 | TWh | 56.41 | History | Elec Production | EMBER | FRA
Import | 2012 | TWh | 0 | History | Elec Production | EMBER | FRA
Export | 2012 | TWh | 44.52 | History | Elec Production | EMBER | FRA
Import | 2013 | TWh | 0 | History | Elec Production | EMBER | FRA
Export | 2013 | TWh | 48.46 | History | Elec Production | EMBER | FRA
Import | 2014 | TWh | 0 | History | Elec Production | EMBER | FRA
Export | 2014 | TWh | 67.19 | History | Elec Production | EMBER | FRA
Import | 2015 | TWh | 0 | History | Elec Production | EMBER | FRA
Export | 2015 | TWh | 64.06 | History | Elec Production | EMBER | FRA
Import | 2016 | TWh | 0 | History | Elec Production | EMBER | FRA
Export | 2016 | TWh | 41.5 | History | Elec Production | EMBER | FRA
Import | 2017 | TWh | 0 | History | Elec Production | EMBER | FRA
Export | 2017 | TWh | 40.13 | History | Elec Production | EMBER | FRA
Import | 2018 | TWh | 0 | History | Elec Production | EMBER | FRA
Export | 2018 | TWh | 62.97 | History | Elec Production | EMBER | FRA
Import | 2019 | TWh | 0 | History | Elec Production | EMBER | FRA
Export | 2019 | TWh | 57.67 | History | Elec Production | EMBER | FRA
Import | 2020 | TWh | 0 | History | Elec Production | EMBER | FRA
Export | 2020 | TWh | 45.04 | History | Elec Production | EMBER | FRA
Import | 2021 | TWh | 0 | History | Elec Production | EMBER | FRA
Export | 2021 | TWh | 44.89 | History | Elec Production | EMBER | FRA
Import | 2022 | TWh | 14.94 | History | Elec Production | EMBER | FRA
Export | 2022 | TWh | 0 | History | Elec Production | EMBER | FRA
Import | 2023 | TWh | 0 | History | Elec Production | EMBER | FRA
Export | 2023 | TWh | 50.47 | History | Elec Production | EMBER | FRA
Import | 2024 | TWh | 0 | History | Elec Production | EMBER | FRA
Export | 2024 | TWh | 89.98 | History | Elec Production | EMBER | FRA
Import | 2025 | TWh | 0 | History | Elec Production | EMBER | FRA
Export | 2025 | TWh | 93.35 | History | Elec Production | EMBER | FRA
coal | 2000 | TWh | 119.95 | History | Elec Production | EMBER | GBR
gas | 2000 | TWh | 148.08 | History | Elec Production | EMBER | GBR
hydro | 2000 | TWh | 5.09 | History | Elec Production | EMBER | GBR
nuclear | 2000 | TWh | 85.06 | History | Elec Production | EMBER | GBR
oil | 2000 | TWh | 14.06 | History | Elec Production | EMBER | GBR
coal | 2001 | TWh | 131.46 | History | Elec Production | EMBER | GBR
gas | 2001 | TWh | 141.91 | History | Elec Production | EMBER | GBR
hydro | 2001 | TWh | 4.05 | History | Elec Production | EMBER | GBR
nuclear | 2001 | TWh | 90.09 | History | Elec Production | EMBER | GBR
oil | 2001 | TWh | 11.77 | History | Elec Production | EMBER | GBR
coal | 2002 | TWh | 124.28 | History | Elec Production | EMBER | GBR
gas | 2002 | TWh | 152.28 | History | Elec Production | EMBER | GBR
hydro | 2002 | TWh | 4.79 | History | Elec Production | EMBER | GBR
nuclear | 2002 | TWh | 87.85 | History | Elec Production | EMBER | GBR
oil | 2002 | TWh | 11.71 | History | Elec Production | EMBER | GBR
coal | 2003 | TWh | 138.46 | History | Elec Production | EMBER | GBR
gas | 2003 | TWh | 148.88 | History | Elec Production | EMBER | GBR
hydro | 2003 | TWh | 3.23 | History | Elec Production | EMBER | GBR
nuclear | 2003 | TWh | 88.69 | History | Elec Production | EMBER | GBR
oil | 2003 | TWh | 11.49 | History | Elec Production | EMBER | GBR
coal | 2004 | TWh | 131.79 | History | Elec Production | EMBER | GBR
gas | 2004 | TWh | 157.06 | History | Elec Production | EMBER | GBR
hydro | 2004 | TWh | 4.84 | History | Elec Production | EMBER | GBR
nuclear | 2004 | TWh | 80 | History | Elec Production | EMBER | GBR
oil | 2004 | TWh | 10.93 | History | Elec Production | EMBER | GBR
coal | 2005 | TWh | 134.64 | History | Elec Production | EMBER | GBR
gas | 2005 | TWh | 152.64 | History | Elec Production | EMBER | GBR
hydro | 2005 | TWh | 4.92 | History | Elec Production | EMBER | GBR
nuclear | 2005 | TWh | 81.62 | History | Elec Production | EMBER | GBR
oil | 2005 | TWh | 12.52 | History | Elec Production | EMBER | GBR
coal | 2006 | TWh | 148.85 | History | Elec Production | EMBER | GBR
gas | 2006 | TWh | 140.83 | History | Elec Production | EMBER | GBR
hydro | 2006 | TWh | 4.59 | History | Elec Production | EMBER | GBR
nuclear | 2006 | TWh | 75.45 | History | Elec Production | EMBER | GBR
oil | 2006 | TWh | 14.04 | History | Elec Production | EMBER | GBR
coal | 2007 | TWh | 135.94 | History | Elec Production | EMBER | GBR
gas | 2007 | TWh | 165.79 | History | Elec Production | EMBER | GBR
hydro | 2007 | TWh | 5.08 | History | Elec Production | EMBER | GBR
nuclear | 2007 | TWh | 63.03 | History | Elec Production | EMBER | GBR
oil | 2007 | TWh | 12.37 | History | Elec Production | EMBER | GBR
coal | 2008 | TWh | 124.38 | History | Elec Production | EMBER | GBR
gas | 2008 | TWh | 176.22 | History | Elec Production | EMBER | GBR
hydro | 2008 | TWh | 5.14 | History | Elec Production | EMBER | GBR
nuclear | 2008 | TWh | 52.49 | History | Elec Production | EMBER | GBR
oil | 2008 | TWh | 13.93 | History | Elec Production | EMBER | GBR
coal | 2009 | TWh | 103.04 | History | Elec Production | EMBER | GBR
gas | 2009 | TWh | 166.5 | History | Elec Production | EMBER | GBR
hydro | 2009 | TWh | 5.23 | History | Elec Production | EMBER | GBR
nuclear | 2009 | TWh | 69.1 | History | Elec Production | EMBER | GBR
oil | 2009 | TWh | 12.88 | History | Elec Production | EMBER | GBR
coal | 2010 | TWh | 107.59 | History | Elec Production | EMBER | GBR
gas | 2010 | TWh | 175.65 | History | Elec Production | EMBER | GBR
hydro | 2010 | TWh | 3.59 | History | Elec Production | EMBER | GBR
nuclear | 2010 | TWh | 62.14 | History | Elec Production | EMBER | GBR
oil | 2010 | TWh | 10.5 | History | Elec Production | EMBER | GBR
coal | 2011 | TWh | 108.44 | History | Elec Production | EMBER | GBR
gas | 2011 | TWh | 146.5 | History | Elec Production | EMBER | GBR
hydro | 2011 | TWh | 5.69 | History | Elec Production | EMBER | GBR
nuclear | 2011 | TWh | 68.98 | History | Elec Production | EMBER | GBR
oil | 2011 | TWh | 8.85 | History | Elec Production | EMBER | GBR
coal | 2012 | TWh | 142.79 | History | Elec Production | EMBER | GBR
gas | 2012 | TWh | 100.17 | History | Elec Production | EMBER | GBR
hydro | 2012 | TWh | 5.31 | History | Elec Production | EMBER | GBR
nuclear | 2012 | TWh | 70.41 | History | Elec Production | EMBER | GBR
oil | 2012 | TWh | 9.26 | History | Elec Production | EMBER | GBR
coal | 2013 | TWh | 130.26 | History | Elec Production | EMBER | GBR
gas | 2013 | TWh | 95.84 | History | Elec Production | EMBER | GBR
hydro | 2013 | TWh | 4.7 | History | Elec Production | EMBER | GBR
nuclear | 2013 | TWh | 70.61 | History | Elec Production | EMBER | GBR
oil | 2013 | TWh | 8.36 | History | Elec Production | EMBER | GBR
coal | 2014 | TWh | 100.24 | History | Elec Production | EMBER | GBR
gas | 2014 | TWh | 100.89 | History | Elec Production | EMBER | GBR
hydro | 2014 | TWh | 5.89 | History | Elec Production | EMBER | GBR
nuclear | 2014 | TWh | 63.75 | History | Elec Production | EMBER | GBR
oil | 2014 | TWh | 8.69 | History | Elec Production | EMBER | GBR
coal | 2015 | TWh | 75.88 | History | Elec Production | EMBER | GBR
gas | 2015 | TWh | 99.88 | History | Elec Production | EMBER | GBR
hydro | 2015 | TWh | 6.3 | History | Elec Production | EMBER | GBR
nuclear | 2015 | TWh | 70.34 | History | Elec Production | EMBER | GBR
oil | 2015 | TWh | 9.41 | History | Elec Production | EMBER | GBR
coal | 2016 | TWh | 30.67 | History | Elec Production | EMBER | GBR
gas | 2016 | TWh | 143.13 | History | Elec Production | EMBER | GBR
hydro | 2016 | TWh | 5.37 | History | Elec Production | EMBER | GBR
nuclear | 2016 | TWh | 71.73 | History | Elec Production | EMBER | GBR
oil | 2016 | TWh | 10.64 | History | Elec Production | EMBER | GBR
coal | 2017 | TWh | 22.53 | History | Elec Production | EMBER | GBR
gas | 2017 | TWh | 136.75 | History | Elec Production | EMBER | GBR
hydro | 2017 | TWh | 5.88 | History | Elec Production | EMBER | GBR
nuclear | 2017 | TWh | 70.34 | History | Elec Production | EMBER | GBR
oil | 2017 | TWh | 9.71 | History | Elec Production | EMBER | GBR
coal | 2018 | TWh | 16.83 | History | Elec Production | EMBER | GBR
gas | 2018 | TWh | 131.49 | History | Elec Production | EMBER | GBR
hydro | 2018 | TWh | 5.44 | History | Elec Production | EMBER | GBR
nuclear | 2018 | TWh | 65.06 | History | Elec Production | EMBER | GBR
oil | 2018 | TWh | 10.24 | History | Elec Production | EMBER | GBR
coal | 2019 | TWh | 6.92 | History | Elec Production | EMBER | GBR
gas | 2019 | TWh | 133.09 | History | Elec Production | EMBER | GBR
hydro | 2019 | TWh | 5.93 | History | Elec Production | EMBER | GBR
nuclear | 2019 | TWh | 56.18 | History | Elec Production | EMBER | GBR
oil | 2019 | TWh | 11.26 | History | Elec Production | EMBER | GBR
coal | 2020 | TWh | 5.7 | History | Elec Production | EMBER | GBR
gas | 2020 | TWh | 111.89 | History | Elec Production | EMBER | GBR
hydro | 2020 | TWh | 6.88 | History | Elec Production | EMBER | GBR
nuclear | 2020 | TWh | 50.24 | History | Elec Production | EMBER | GBR
oil | 2020 | TWh | 8.84 | History | Elec Production | EMBER | GBR
coal | 2021 | TWh | 6.79 | History | Elec Production | EMBER | GBR
gas | 2021 | TWh | 122.84 | History | Elec Production | EMBER | GBR
hydro | 2021 | TWh | 5.42 | History | Elec Production | EMBER | GBR
nuclear | 2021 | TWh | 46.1 | History | Elec Production | EMBER | GBR
oil | 2021 | TWh | 9.68 | History | Elec Production | EMBER | GBR
coal | 2022 | TWh | 5.94 | History | Elec Production | EMBER | GBR
gas | 2022 | TWh | 125.11 | History | Elec Production | EMBER | GBR
hydro | 2022 | TWh | 5.66 | History | Elec Production | EMBER | GBR
nuclear | 2022 | TWh | 47.4 | History | Elec Production | EMBER | GBR
oil | 2022 | TWh | 11.07 | History | Elec Production | EMBER | GBR
coal | 2023 | TWh | 3.78 | History | Elec Production | EMBER | GBR
gas | 2023 | TWh | 101.66 | History | Elec Production | EMBER | GBR
hydro | 2023 | TWh | 5.54 | History | Elec Production | EMBER | GBR
nuclear | 2023 | TWh | 40.6 | History | Elec Production | EMBER | GBR
oil | 2023 | TWh | 10.82 | History | Elec Production | EMBER | GBR
coal | 2024 | TWh | 1.9 | History | Elec Production | EMBER | GBR
gas | 2024 | TWh | 86.3 | History | Elec Production | EMBER | GBR
hydro | 2024 | TWh | 5.76 | History | Elec Production | EMBER | GBR
nuclear | 2024 | TWh | 40.59 | History | Elec Production | EMBER | GBR
oil | 2024 | TWh | 11.45 | History | Elec Production | EMBER | GBR
coal | 2025 | TWh | 0.33 | History | Elec Production | EMBER | GBR
gas | 2025 | TWh | 90.91 | History | Elec Production | EMBER | GBR
hydro | 2025 | TWh | 5.55 | History | Elec Production | EMBER | GBR
nuclear | 2025 | TWh | 36.38 | History | Elec Production | EMBER | GBR
oil | 2025 | TWh | 12.77 | History | Elec Production | EMBER | GBR
coal | 2000 | GW | 34.66 | History | Elec Capacity | EMBER | GBR
gas | 2000 | GW | 19.26 | History | Elec Capacity | EMBER | GBR
hydro | 2000 | GW | 1.78 | History | Elec Capacity | EMBER | GBR
nuclear | 2000 | GW | 12.49 | History | Elec Capacity | EMBER | GBR
oil | 2000 | GW | 5.28 | History | Elec Capacity | EMBER | GBR
coal | 2001 | GW | 34.66 | History | Elec Capacity | EMBER | GBR
gas | 2001 | GW | 19.85 | History | Elec Capacity | EMBER | GBR
hydro | 2001 | GW | 1.93 | History | Elec Capacity | EMBER | GBR
nuclear | 2001 | GW | 12.49 | History | Elec Capacity | EMBER | GBR
oil | 2001 | GW | 5.26 | History | Elec Capacity | EMBER | GBR
coal | 2002 | GW | 33.66 | History | Elec Capacity | EMBER | GBR
gas | 2002 | GW | 21.32 | History | Elec Capacity | EMBER | GBR
hydro | 2002 | GW | 1.88 | History | Elec Capacity | EMBER | GBR
nuclear | 2002 | GW | 12.24 | History | Elec Capacity | EMBER | GBR
oil | 2002 | GW | 5.13 | History | Elec Capacity | EMBER | GBR
coal | 2003 | GW | 31.58 | History | Elec Capacity | EMBER | GBR
gas | 2003 | GW | 21.92 | History | Elec Capacity | EMBER | GBR
hydro | 2003 | GW | 1.78 | History | Elec Capacity | EMBER | GBR
nuclear | 2003 | GW | 11.85 | History | Elec Capacity | EMBER | GBR
oil | 2003 | GW | 5.46 | History | Elec Capacity | EMBER | GBR
coal | 2004 | GW | 31.58 | History | Elec Capacity | EMBER | GBR
gas | 2004 | GW | 23.76 | History | Elec Capacity | EMBER | GBR
hydro | 2004 | GW | 1.8 | History | Elec Capacity | EMBER | GBR
nuclear | 2004 | GW | 11.85 | History | Elec Capacity | EMBER | GBR
oil | 2004 | GW | 5.46 | History | Elec Capacity | EMBER | GBR
coal | 2005 | GW | 31.58 | History | Elec Capacity | EMBER | GBR
gas | 2005 | GW | 23.81 | History | Elec Capacity | EMBER | GBR
hydro | 2005 | GW | 1.8 | History | Elec Capacity | EMBER | GBR
nuclear | 2005 | GW | 11.85 | History | Elec Capacity | EMBER | GBR
oil | 2005 | GW | 5.62 | History | Elec Capacity | EMBER | GBR
coal | 2006 | GW | 31.58 | History | Elec Capacity | EMBER | GBR
gas | 2006 | GW | 23.81 | History | Elec Capacity | EMBER | GBR
hydro | 2006 | GW | 1.82 | History | Elec Capacity | EMBER | GBR
nuclear | 2006 | GW | 10.97 | History | Elec Capacity | EMBER | GBR
oil | 2006 | GW | 6.17 | History | Elec Capacity | EMBER | GBR
coal | 2007 | GW | 31.52 | History | Elec Capacity | EMBER | GBR
gas | 2007 | GW | 23.81 | History | Elec Capacity | EMBER | GBR
hydro | 2007 | GW | 1.82 | History | Elec Capacity | EMBER | GBR
nuclear | 2007 | GW | 10.98 | History | Elec Capacity | EMBER | GBR
oil | 2007 | GW | 6.2 | History | Elec Capacity | EMBER | GBR
coal | 2008 | GW | 31.52 | History | Elec Capacity | EMBER | GBR
gas | 2008 | GW | 23.81 | History | Elec Capacity | EMBER | GBR
hydro | 2008 | GW | 1.93 | History | Elec Capacity | EMBER | GBR
nuclear | 2008 | GW | 10.98 | History | Elec Capacity | EMBER | GBR
oil | 2008 | GW | 6.54 | History | Elec Capacity | EMBER | GBR
coal | 2009 | GW | 31.52 | History | Elec Capacity | EMBER | GBR
gas | 2009 | GW | 25.41 | History | Elec Capacity | EMBER | GBR
hydro | 2009 | GW | 1.94 | History | Elec Capacity | EMBER | GBR
nuclear | 2009 | GW | 10.86 | History | Elec Capacity | EMBER | GBR
oil | 2009 | GW | 6.61 | History | Elec Capacity | EMBER | GBR
coal | 2010 | GW | 31.52 | History | Elec Capacity | EMBER | GBR
gas | 2010 | GW | 26.74 | History | Elec Capacity | EMBER | GBR
hydro | 2010 | GW | 1.95 | History | Elec Capacity | EMBER | GBR
nuclear | 2010 | GW | 10.86 | History | Elec Capacity | EMBER | GBR
oil | 2010 | GW | 6.61 | History | Elec Capacity | EMBER | GBR
coal | 2011 | GW | 29.45 | History | Elec Capacity | EMBER | GBR
gas | 2011 | GW | 30.3 | History | Elec Capacity | EMBER | GBR
hydro | 2011 | GW | 1.98 | History | Elec Capacity | EMBER | GBR
nuclear | 2011 | GW | 10.66 | History | Elec Capacity | EMBER | GBR
oil | 2011 | GW | 6.66 | History | Elec Capacity | EMBER | GBR
coal | 2012 | GW | 27.28 | History | Elec Capacity | EMBER | GBR
gas | 2012 | GW | 32.61 | History | Elec Capacity | EMBER | GBR
hydro | 2012 | GW | 1.99 | History | Elec Capacity | EMBER | GBR
nuclear | 2012 | GW | 9.95 | History | Elec Capacity | EMBER | GBR
oil | 2012 | GW | 5.36 | History | Elec Capacity | EMBER | GBR
coal | 2013 | GW | 23.1 | History | Elec Capacity | EMBER | GBR
gas | 2013 | GW | 34.1 | History | Elec Capacity | EMBER | GBR
hydro | 2013 | GW | 2.01 | History | Elec Capacity | EMBER | GBR
nuclear | 2013 | GW | 9.91 | History | Elec Capacity | EMBER | GBR
oil | 2013 | GW | 4.15 | History | Elec Capacity | EMBER | GBR
coal | 2014 | GW | 21.22 | History | Elec Capacity | EMBER | GBR
gas | 2014 | GW | 34.12 | History | Elec Capacity | EMBER | GBR
hydro | 2014 | GW | 2.03 | History | Elec Capacity | EMBER | GBR
nuclear | 2014 | GW | 9.94 | History | Elec Capacity | EMBER | GBR
oil | 2014 | GW | 4.51 | History | Elec Capacity | EMBER | GBR
coal | 2015 | GW | 20.76 | History | Elec Capacity | EMBER | GBR
gas | 2015 | GW | 34.12 | History | Elec Capacity | EMBER | GBR
hydro | 2015 | GW | 2.08 | History | Elec Capacity | EMBER | GBR
nuclear | 2015 | GW | 9.49 | History | Elec Capacity | EMBER | GBR
oil | 2015 | GW | 2.69 | History | Elec Capacity | EMBER | GBR
coal | 2016 | GW | 15.44 | History | Elec Capacity | EMBER | GBR
gas | 2016 | GW | 35.05 | History | Elec Capacity | EMBER | GBR
hydro | 2016 | GW | 2.13 | History | Elec Capacity | EMBER | GBR
nuclear | 2016 | GW | 9.26 | History | Elec Capacity | EMBER | GBR
oil | 2016 | GW | 2.95 | History | Elec Capacity | EMBER | GBR
coal | 2017 | GW | 15.2 | History | Elec Capacity | EMBER | GBR
gas | 2017 | GW | 35.14 | History | Elec Capacity | EMBER | GBR
hydro | 2017 | GW | 2.17 | History | Elec Capacity | EMBER | GBR
nuclear | 2017 | GW | 9.26 | History | Elec Capacity | EMBER | GBR
oil | 2017 | GW | 2.7 | History | Elec Capacity | EMBER | GBR
coal | 2018 | GW | 12.37 | History | Elec Capacity | EMBER | GBR
gas | 2018 | GW | 35.35 | History | Elec Capacity | EMBER | GBR
hydro | 2018 | GW | 2.18 | History | Elec Capacity | EMBER | GBR
nuclear | 2018 | GW | 9.26 | History | Elec Capacity | EMBER | GBR
oil | 2018 | GW | 2.07 | History | Elec Capacity | EMBER | GBR
coal | 2019 | GW | 9.65 | History | Elec Capacity | EMBER | GBR
gas | 2019 | GW | 36.07 | History | Elec Capacity | EMBER | GBR
hydro | 2019 | GW | 2.18 | History | Elec Capacity | EMBER | GBR
nuclear | 2019 | GW | 9.26 | History | Elec Capacity | EMBER | GBR
oil | 2019 | GW | 2.2 | History | Elec Capacity | EMBER | GBR
coal | 2020 | GW | 6.33 | History | Elec Capacity | EMBER | GBR
gas | 2020 | GW | 35.94 | History | Elec Capacity | EMBER | GBR
hydro | 2020 | GW | 2.19 | History | Elec Capacity | EMBER | GBR
nuclear | 2020 | GW | 7.83 | History | Elec Capacity | EMBER | GBR
oil | 2020 | GW | 2.19 | History | Elec Capacity | EMBER | GBR
coal | 2021 | GW | 6.33 | History | Elec Capacity | EMBER | GBR
gas | 2021 | GW | 36.25 | History | Elec Capacity | EMBER | GBR
hydro | 2021 | GW | 2.19 | History | Elec Capacity | EMBER | GBR
nuclear | 2021 | GW | 7.83 | History | Elec Capacity | EMBER | GBR
oil | 2021 | GW | 2.21 | History | Elec Capacity | EMBER | GBR
coal | 2022 | GW | 5.23 | History | Elec Capacity | EMBER | GBR
gas | 2022 | GW | 36.34 | History | Elec Capacity | EMBER | GBR
hydro | 2022 | GW | 2.19 | History | Elec Capacity | EMBER | GBR
nuclear | 2022 | GW | 5.88 | History | Elec Capacity | EMBER | GBR
oil | 2022 | GW | 2.38 | History | Elec Capacity | EMBER | GBR
coal | 2023 | GW | 2.17 | History | Elec Capacity | EMBER | GBR
gas | 2023 | GW | 37.32 | History | Elec Capacity | EMBER | GBR
hydro | 2023 | GW | 2.19 | History | Elec Capacity | EMBER | GBR
nuclear | 2023 | GW | 5.88 | History | Elec Capacity | EMBER | GBR
oil | 2023 | GW | 2.33 | History | Elec Capacity | EMBER | GBR
coal | 2024 | GW | 0 | History | Elec Capacity | EMBER | GBR
gas | 2024 | GW | 38.12 | History | Elec Capacity | EMBER | GBR
hydro | 2024 | GW | 2.19 | History | Elec Capacity | EMBER | GBR
nuclear | 2024 | GW | 5.88 | History | Elec Capacity | EMBER | GBR
oil | 2024 | GW | 2.21 | History | Elec Capacity | EMBER | GBR
coal | 2025 | GW | 0 | History | Elec Capacity | EMBER | GBR
gas | 2025 | GW | 38.39 | History | Elec Capacity | EMBER | GBR
hydro | 2025 | GW | 2.19 | History | Elec Capacity | EMBER | GBR
nuclear | 2025 | GW | 5.88 | History | Elec Capacity | EMBER | GBR
oil | 2025 | GW | 2.21 | History | Elec Capacity | EMBER | GBR
bioenergy | 2000 | mtCO2 | 0.84 | History | CO2_emission | EMBER | GBR
coal | 2000 | mtCO2 | 115.18 | History | CO2_emission | EMBER | GBR
gas | 2000 | mtCO2 | 71.01 | History | CO2_emission | EMBER | GBR
hydro | 2000 | mtCO2 | 0.12 | History | CO2_emission | EMBER | GBR
nuclear | 2000 | mtCO2 | 0.41 | History | CO2_emission | EMBER | GBR
oil | 2000 | mtCO2 | 9.25 | History | CO2_emission | EMBER | GBR
bioenergy | 2000 | mtCO2 | 0 | History | CO2_emission | EMBER | GBR
solar | 2000 | mtCO2 | 0 | History | CO2_emission | IRENA | GBR
windon | 2000 | mtCO2 | 0.01 | History | CO2_emission | IRENA | GBR
bioenergy | 2001 | mtCO2 | 0.98 | History | CO2_emission | EMBER | GBR
coal | 2001 | mtCO2 | 126.23 | History | CO2_emission | EMBER | GBR
gas | 2001 | mtCO2 | 68.05 | History | CO2_emission | EMBER | GBR
hydro | 2001 | mtCO2 | 0.1 | History | CO2_emission | EMBER | GBR
nuclear | 2001 | mtCO2 | 0.43 | History | CO2_emission | EMBER | GBR
oil | 2001 | mtCO2 | 7.74 | History | CO2_emission | EMBER | GBR
bioenergy | 2001 | mtCO2 | 0 | History | CO2_emission | EMBER | GBR
solar | 2001 | mtCO2 | 0 | History | CO2_emission | IRENA | GBR
windon | 2001 | mtCO2 | 0.01 | History | CO2_emission | IRENA | GBR
bioenergy | 2002 | mtCO2 | 1.1 | History | CO2_emission | EMBER | GBR
coal | 2002 | mtCO2 | 119.33 | History | CO2_emission | EMBER | GBR
gas | 2002 | mtCO2 | 73.02 | History | CO2_emission | EMBER | GBR
hydro | 2002 | mtCO2 | 0.11 | History | CO2_emission | EMBER | GBR
nuclear | 2002 | mtCO2 | 0.42 | History | CO2_emission | EMBER | GBR
oil | 2002 | mtCO2 | 7.71 | History | CO2_emission | EMBER | GBR
bioenergy | 2002 | mtCO2 | 0 | History | CO2_emission | EMBER | GBR
solar | 2002 | mtCO2 | 0 | History | CO2_emission | IRENA | GBR
windon | 2002 | mtCO2 | 0.02 | History | CO2_emission | IRENA | GBR
bioenergy | 2003 | mtCO2 | 1.33 | History | CO2_emission | EMBER | GBR
coal | 2003 | mtCO2 | 132.94 | History | CO2_emission | EMBER | GBR
gas | 2003 | mtCO2 | 71.39 | History | CO2_emission | EMBER | GBR
hydro | 2003 | mtCO2 | 0.08 | History | CO2_emission | EMBER | GBR
nuclear | 2003 | mtCO2 | 0.43 | History | CO2_emission | EMBER | GBR
oil | 2003 | mtCO2 | 7.56 | History | CO2_emission | EMBER | GBR
bioenergy | 2003 | mtCO2 | 0 | History | CO2_emission | EMBER | GBR
solar | 2003 | mtCO2 | 0 | History | CO2_emission | IRENA | GBR
windon | 2003 | mtCO2 | 0.02 | History | CO2_emission | IRENA | GBR
bioenergy | 2004 | mtCO2 | 1.59 | History | CO2_emission | EMBER | GBR
coal | 2004 | mtCO2 | 126.53 | History | CO2_emission | EMBER | GBR
gas | 2004 | mtCO2 | 75.32 | History | CO2_emission | EMBER | GBR
hydro | 2004 | mtCO2 | 0.11 | History | CO2_emission | EMBER | GBR
nuclear | 2004 | mtCO2 | 0.39 | History | CO2_emission | EMBER | GBR
oil | 2004 | mtCO2 | 7.19 | History | CO2_emission | EMBER | GBR
bioenergy | 2004 | mtCO2 | 0 | History | CO2_emission | EMBER | GBR
solar | 2004 | mtCO2 | 0 | History | CO2_emission | IRENA | GBR
windon | 2004 | mtCO2 | 0.02 | History | CO2_emission | IRENA | GBR
bioenergy | 2005 | mtCO2 | 1.97 | History | CO2_emission | EMBER | GBR
coal | 2005 | mtCO2 | 129.26 | History | CO2_emission | EMBER | GBR
gas | 2005 | mtCO2 | 73.2 | History | CO2_emission | EMBER | GBR
hydro | 2005 | mtCO2 | 0.12 | History | CO2_emission | EMBER | GBR
nuclear | 2005 | mtCO2 | 0.39 | History | CO2_emission | EMBER | GBR
oil | 2005 | mtCO2 | 8.24 | History | CO2_emission | EMBER | GBR
bioenergy | 2005 | mtCO2 | 0 | History | CO2_emission | EMBER | GBR
solar | 2005 | mtCO2 | 0 | History | CO2_emission | IRENA | GBR
windon | 2005 | mtCO2 | 0.04 | History | CO2_emission | IRENA | GBR
bioenergy | 2006 | mtCO2 | 2.01 | History | CO2_emission | EMBER | GBR
coal | 2006 | mtCO2 | 142.91 | History | CO2_emission | EMBER | GBR
gas | 2006 | mtCO2 | 67.53 | History | CO2_emission | EMBER | GBR
hydro | 2006 | mtCO2 | 0.11 | History | CO2_emission | EMBER | GBR
nuclear | 2006 | mtCO2 | 0.36 | History | CO2_emission | EMBER | GBR
oil | 2006 | mtCO2 | 9.24 | History | CO2_emission | EMBER | GBR
bioenergy | 2006 | mtCO2 | 0 | History | CO2_emission | EMBER | GBR
solar | 2006 | mtCO2 | 0 | History | CO2_emission | IRENA | GBR
windon | 2006 | mtCO2 | 0.05 | History | CO2_emission | IRENA | GBR
bioenergy | 2007 | mtCO2 | 2.01 | History | CO2_emission | EMBER | GBR
coal | 2007 | mtCO2 | 130.51 | History | CO2_emission | EMBER | GBR
gas | 2007 | mtCO2 | 79.5 | History | CO2_emission | EMBER | GBR
hydro | 2007 | mtCO2 | 0.12 | History | CO2_emission | EMBER | GBR
nuclear | 2007 | mtCO2 | 0.3 | History | CO2_emission | EMBER | GBR
oil | 2007 | mtCO2 | 8.14 | History | CO2_emission | EMBER | GBR
bioenergy | 2007 | mtCO2 | 0 | History | CO2_emission | EMBER | GBR
solar | 2007 | mtCO2 | 0 | History | CO2_emission | IRENA | GBR
windon | 2007 | mtCO2 | 0.07 | History | CO2_emission | IRENA | GBR
bioenergy | 2008 | mtCO2 | 2.09 | History | CO2_emission | EMBER | GBR
coal | 2008 | mtCO2 | 119.41 | History | CO2_emission | EMBER | GBR
gas | 2008 | mtCO2 | 84.5 | History | CO2_emission | EMBER | GBR
hydro | 2008 | mtCO2 | 0.12 | History | CO2_emission | EMBER | GBR
nuclear | 2008 | mtCO2 | 0.25 | History | CO2_emission | EMBER | GBR
oil | 2008 | mtCO2 | 9.17 | History | CO2_emission | EMBER | GBR
bioenergy | 2008 | mtCO2 | 0 | History | CO2_emission | EMBER | GBR
solar | 2008 | mtCO2 | 0 | History | CO2_emission | IRENA | GBR
windon | 2008 | mtCO2 | 0.09 | History | CO2_emission | IRENA | GBR
bioenergy | 2009 | mtCO2 | 2.32 | History | CO2_emission | EMBER | GBR
coal | 2009 | mtCO2 | 98.92 | History | CO2_emission | EMBER | GBR
gas | 2009 | mtCO2 | 79.84 | History | CO2_emission | EMBER | GBR
hydro | 2009 | mtCO2 | 0.12 | History | CO2_emission | EMBER | GBR
nuclear | 2009 | mtCO2 | 0.33 | History | CO2_emission | EMBER | GBR
oil | 2009 | mtCO2 | 8.48 | History | CO2_emission | EMBER | GBR
bioenergy | 2009 | mtCO2 | 0 | History | CO2_emission | EMBER | GBR
solar | 2009 | mtCO2 | 0 | History | CO2_emission | IRENA | GBR
windon | 2009 | mtCO2 | 0.12 | History | CO2_emission | IRENA | GBR
bioenergy | 2010 | mtCO2 | 2.65 | History | CO2_emission | EMBER | GBR
coal | 2010 | mtCO2 | 103.29 | History | CO2_emission | EMBER | GBR
gas | 2010 | mtCO2 | 84.23 | History | CO2_emission | EMBER | GBR
hydro | 2010 | mtCO2 | 0.09 | History | CO2_emission | EMBER | GBR
nuclear | 2010 | mtCO2 | 0.3 | History | CO2_emission | EMBER | GBR
oil | 2010 | mtCO2 | 6.91 | History | CO2_emission | EMBER | GBR
bioenergy | 2010 | mtCO2 | 0 | History | CO2_emission | EMBER | GBR
solar | 2010 | mtCO2 | 0 | History | CO2_emission | IRENA | GBR
windon | 2010 | mtCO2 | 0.13 | History | CO2_emission | IRENA | GBR
bioenergy | 2011 | mtCO2 | 2.88 | History | CO2_emission | EMBER | GBR
coal | 2011 | mtCO2 | 104.22 | History | CO2_emission | EMBER | GBR
gas | 2011 | mtCO2 | 70.25 | History | CO2_emission | EMBER | GBR
hydro | 2011 | mtCO2 | 0.14 | History | CO2_emission | EMBER | GBR
nuclear | 2011 | mtCO2 | 0.33 | History | CO2_emission | EMBER | GBR
oil | 2011 | mtCO2 | 5.82 | History | CO2_emission | EMBER | GBR
bioenergy | 2011 | mtCO2 | 0 | History | CO2_emission | EMBER | GBR
solar | 2011 | mtCO2 | 0.01 | History | CO2_emission | IRENA | GBR
windon | 2011 | mtCO2 | 0.2 | History | CO2_emission | IRENA | GBR
bioenergy | 2012 | mtCO2 | 3.19 | History | CO2_emission | EMBER | GBR
coal | 2012 | mtCO2 | 137.39 | History | CO2_emission | EMBER | GBR
gas | 2012 | mtCO2 | 48.03 | History | CO2_emission | EMBER | GBR
hydro | 2012 | mtCO2 | 0.13 | History | CO2_emission | EMBER | GBR
nuclear | 2012 | mtCO2 | 0.34 | History | CO2_emission | EMBER | GBR
oil | 2012 | mtCO2 | 6.09 | History | CO2_emission | EMBER | GBR
bioenergy | 2012 | mtCO2 | 0 | History | CO2_emission | EMBER | GBR
solar | 2012 | mtCO2 | 0.06 | History | CO2_emission | IRENA | GBR
windon | 2012 | mtCO2 | 0.25 | History | CO2_emission | IRENA | GBR
bioenergy | 2013 | mtCO2 | 3.91 | History | CO2_emission | EMBER | GBR
coal | 2013 | mtCO2 | 125.34 | History | CO2_emission | EMBER | GBR
gas | 2013 | mtCO2 | 45.96 | History | CO2_emission | EMBER | GBR
hydro | 2013 | mtCO2 | 0.11 | History | CO2_emission | EMBER | GBR
nuclear | 2013 | mtCO2 | 0.34 | History | CO2_emission | EMBER | GBR
oil | 2013 | mtCO2 | 5.5 | History | CO2_emission | EMBER | GBR
bioenergy | 2013 | mtCO2 | 0 | History | CO2_emission | EMBER | GBR
solar | 2013 | mtCO2 | 0.1 | History | CO2_emission | IRENA | GBR
windon | 2013 | mtCO2 | 0.36 | History | CO2_emission | IRENA | GBR
bioenergy | 2014 | mtCO2 | 4.89 | History | CO2_emission | EMBER | GBR
coal | 2014 | mtCO2 | 96.46 | History | CO2_emission | EMBER | GBR
gas | 2014 | mtCO2 | 48.38 | History | CO2_emission | EMBER | GBR
hydro | 2014 | mtCO2 | 0.14 | History | CO2_emission | EMBER | GBR
nuclear | 2014 | mtCO2 | 0.31 | History | CO2_emission | EMBER | GBR
oil | 2014 | mtCO2 | 5.72 | History | CO2_emission | EMBER | GBR
bioenergy | 2014 | mtCO2 | 0 | History | CO2_emission | EMBER | GBR
solar | 2014 | mtCO2 | 0.19 | History | CO2_emission | IRENA | GBR
windon | 2014 | mtCO2 | 0.4 | History | CO2_emission | IRENA | GBR
bioenergy | 2015 | mtCO2 | 6.33 | History | CO2_emission | EMBER | GBR
coal | 2015 | mtCO2 | 73.02 | History | CO2_emission | EMBER | GBR
gas | 2015 | mtCO2 | 47.9 | History | CO2_emission | EMBER | GBR
hydro | 2015 | mtCO2 | 0.15 | History | CO2_emission | EMBER | GBR
nuclear | 2015 | mtCO2 | 0.34 | History | CO2_emission | EMBER | GBR
oil | 2015 | mtCO2 | 6.19 | History | CO2_emission | EMBER | GBR
bioenergy | 2015 | mtCO2 | 0 | History | CO2_emission | EMBER | GBR
solar | 2015 | mtCO2 | 0.36 | History | CO2_emission | IRENA | GBR
windon | 2015 | mtCO2 | 0.51 | History | CO2_emission | IRENA | GBR
bioenergy | 2016 | mtCO2 | 6.5 | History | CO2_emission | EMBER | GBR
coal | 2016 | mtCO2 | 29.52 | History | CO2_emission | EMBER | GBR
gas | 2016 | mtCO2 | 68.64 | History | CO2_emission | EMBER | GBR
hydro | 2016 | mtCO2 | 0.13 | History | CO2_emission | EMBER | GBR
nuclear | 2016 | mtCO2 | 0.35 | History | CO2_emission | EMBER | GBR
oil | 2016 | mtCO2 | 7 | History | CO2_emission | EMBER | GBR
bioenergy | 2016 | mtCO2 | 0 | History | CO2_emission | EMBER | GBR
solar | 2016 | mtCO2 | 0.49 | History | CO2_emission | IRENA | GBR
windon | 2016 | mtCO2 | 0.47 | History | CO2_emission | IRENA | GBR
bioenergy | 2017 | mtCO2 | 6.9 | History | CO2_emission | EMBER | GBR
coal | 2017 | mtCO2 | 21.69 | History | CO2_emission | EMBER | GBR
gas | 2017 | mtCO2 | 65.58 | History | CO2_emission | EMBER | GBR
hydro | 2017 | mtCO2 | 0.14 | History | CO2_emission | EMBER | GBR
nuclear | 2017 | mtCO2 | 0.34 | History | CO2_emission | EMBER | GBR
oil | 2017 | mtCO2 | 6.39 | History | CO2_emission | EMBER | GBR
bioenergy | 2017 | mtCO2 | 0 | History | CO2_emission | EMBER | GBR
solar | 2017 | mtCO2 | 0.54 | History | CO2_emission | IRENA | GBR
windon | 2017 | mtCO2 | 0.63 | History | CO2_emission | IRENA | GBR
bioenergy | 2018 | mtCO2 | 7.59 | History | CO2_emission | EMBER | GBR
coal | 2018 | mtCO2 | 16.2 | History | CO2_emission | EMBER | GBR
gas | 2018 | mtCO2 | 63.05 | History | CO2_emission | EMBER | GBR
hydro | 2018 | mtCO2 | 0.13 | History | CO2_emission | EMBER | GBR
nuclear | 2018 | mtCO2 | 0.31 | History | CO2_emission | EMBER | GBR
oil | 2018 | mtCO2 | 6.74 | History | CO2_emission | EMBER | GBR
bioenergy | 2018 | mtCO2 | 0 | History | CO2_emission | EMBER | GBR
solar | 2018 | mtCO2 | 0.6 | History | CO2_emission | IRENA | GBR
windon | 2018 | mtCO2 | 0.72 | History | CO2_emission | IRENA | GBR
bioenergy | 2019 | mtCO2 | 8.12 | History | CO2_emission | EMBER | GBR
coal | 2019 | mtCO2 | 6.66 | History | CO2_emission | EMBER | GBR
gas | 2019 | mtCO2 | 63.82 | History | CO2_emission | EMBER | GBR
hydro | 2019 | mtCO2 | 0.14 | History | CO2_emission | EMBER | GBR
nuclear | 2019 | mtCO2 | 0.27 | History | CO2_emission | EMBER | GBR
oil | 2019 | mtCO2 | 7.41 | History | CO2_emission | EMBER | GBR
bioenergy | 2019 | mtCO2 | 0 | History | CO2_emission | EMBER | GBR
solar | 2019 | mtCO2 | 0.59 | History | CO2_emission | IRENA | GBR
windon | 2019 | mtCO2 | 0.81 | History | CO2_emission | IRENA | GBR
bioenergy | 2020 | mtCO2 | 8.34 | History | CO2_emission | EMBER | GBR
coal | 2020 | mtCO2 | 5.49 | History | CO2_emission | EMBER | GBR
gas | 2020 | mtCO2 | 53.65 | History | CO2_emission | EMBER | GBR
hydro | 2020 | mtCO2 | 0.16 | History | CO2_emission | EMBER | GBR
nuclear | 2020 | mtCO2 | 0.24 | History | CO2_emission | EMBER | GBR
oil | 2020 | mtCO2 | 5.82 | History | CO2_emission | EMBER | GBR
solar | 2020 | mtCO2 | 0.6 | History | CO2_emission | IRENA | GBR
windon | 2020 | mtCO2 | 0.96 | History | CO2_emission | IRENA | GBR
bioenergy | 2021 | mtCO2 | 8.65 | History | CO2_emission | EMBER | GBR
coal | 2021 | mtCO2 | 6.55 | History | CO2_emission | EMBER | GBR
gas | 2021 | mtCO2 | 58.91 | History | CO2_emission | EMBER | GBR
hydro | 2021 | mtCO2 | 0.13 | History | CO2_emission | EMBER | GBR
nuclear | 2021 | mtCO2 | 0.22 | History | CO2_emission | EMBER | GBR
oil | 2021 | mtCO2 | 6.37 | History | CO2_emission | EMBER | GBR
solar | 2021 | mtCO2 | 0.58 | History | CO2_emission | IRENA | GBR
windon | 2021 | mtCO2 | 0.83 | History | CO2_emission | IRENA | GBR
bioenergy | 2022 | mtCO2 | 7.75 | History | CO2_emission | EMBER | GBR
coal | 2022 | mtCO2 | 5.73 | History | CO2_emission | EMBER | GBR
gas | 2022 | mtCO2 | 59.99 | History | CO2_emission | EMBER | GBR
hydro | 2022 | mtCO2 | 0.13 | History | CO2_emission | EMBER | GBR
nuclear | 2022 | mtCO2 | 0.23 | History | CO2_emission | EMBER | GBR
oil | 2022 | mtCO2 | 7.28 | History | CO2_emission | EMBER | GBR
solar | 2022 | mtCO2 | 0.63 | History | CO2_emission | IRENA | GBR
windon | 2022 | mtCO2 | 1.02 | History | CO2_emission | IRENA | GBR
bioenergy | 2023 | mtCO2 | 7.37 | History | CO2_emission | EMBER | GBR
coal | 2023 | mtCO2 | 3.64 | History | CO2_emission | EMBER | GBR
gas | 2023 | mtCO2 | 48.75 | History | CO2_emission | EMBER | GBR
hydro | 2023 | mtCO2 | 0.13 | History | CO2_emission | EMBER | GBR
nuclear | 2023 | mtCO2 | 0.2 | History | CO2_emission | EMBER | GBR
oil | 2023 | mtCO2 | 7.12 | History | CO2_emission | EMBER | GBR
solar | 2023 | mtCO2 | 0.66 | History | CO2_emission | IRENA | GBR
windon | 2023 | mtCO2 | 1.05 | History | CO2_emission | IRENA | GBR
bioenergy | 2024 | mtCO2 | 8.67 | History | CO2_emission | EMBER | GBR
coal | 2024 | mtCO2 | 1.83 | History | CO2_emission | EMBER | GBR
gas | 2024 | mtCO2 | 41.38 | History | CO2_emission | EMBER | GBR
hydro | 2024 | mtCO2 | 0.14 | History | CO2_emission | EMBER | GBR
nuclear | 2024 | mtCO2 | 0.2 | History | CO2_emission | EMBER | GBR
oil | 2024 | mtCO2 | 7.53 | History | CO2_emission | EMBER | GBR
solar | 2024 | mtCO2 | 0.7 | History | CO2_emission | IRENA | GBR
windon | 2024 | mtCO2 | 1.07 | History | CO2_emission | IRENA | GBR
bioenergy | 2025 | mtCO2 | 8.91 | History | CO2_emission | EMBER | GBR
coal | 2025 | mtCO2 | 0.32 | History | CO2_emission | EMBER | GBR
gas | 2025 | mtCO2 | 43.59 | History | CO2_emission | EMBER | GBR
hydro | 2025 | mtCO2 | 0.13 | History | CO2_emission | EMBER | GBR
nuclear | 2025 | mtCO2 | 0.18 | History | CO2_emission | EMBER | GBR
oil | 2025 | mtCO2 | 8.4 | History | CO2_emission | EMBER | GBR
solar | 2025 | mtCO2 | 0.92 | History | CO2_emission | IRENA | GBR
windon | 2025 | mtCO2 | 1.1 | History | CO2_emission | IRENA | GBR
solar | 2000 | GW | 0.002 | History | Elec Capacity | IRENA | GBR
solar | 2001 | GW | 0.003 | History | Elec Capacity | IRENA | GBR
solar | 2002 | GW | 0.004 | History | Elec Capacity | IRENA | GBR
solar | 2003 | GW | 0.006 | History | Elec Capacity | IRENA | GBR
solar | 2004 | GW | 0.008 | History | Elec Capacity | IRENA | GBR
solar | 2005 | GW | 0.011 | History | Elec Capacity | IRENA | GBR
solar | 2006 | GW | 0.014 | History | Elec Capacity | IRENA | GBR
solar | 2007 | GW | 0.018 | History | Elec Capacity | IRENA | GBR
solar | 2008 | GW | 0.023 | History | Elec Capacity | IRENA | GBR
solar | 2009 | GW | 0.027 | History | Elec Capacity | IRENA | GBR
solar | 2010 | GW | 0.095 | History | Elec Capacity | IRENA | GBR
solar | 2011 | GW | 1 | History | Elec Capacity | IRENA | GBR
solar | 2012 | GW | 1.753 | History | Elec Capacity | IRENA | GBR
solar | 2013 | GW | 2.937 | History | Elec Capacity | IRENA | GBR
solar | 2014 | GW | 5.528 | History | Elec Capacity | IRENA | GBR
solar | 2015 | GW | 9.601 | History | Elec Capacity | IRENA | GBR
solar | 2016 | GW | 11.914 | History | Elec Capacity | IRENA | GBR
solar | 2017 | GW | 12.751 | History | Elec Capacity | IRENA | GBR
solar | 2018 | GW | 13.06 | History | Elec Capacity | IRENA | GBR
solar | 2019 | GW | 13.345 | History | Elec Capacity | IRENA | GBR
solar | 2020 | GW | 13.8703 | History | Elec Capacity | IRENA | GBR
solar | 2021 | GW | 14.2609 | History | Elec Capacity | IRENA | GBR
solar | 2022 | GW | 14.9808 | History | Elec Capacity | IRENA | GBR
solar | 2023 | GW | 16.2753 | History | Elec Capacity | IRENA | GBR
solar | 2024 | GW | 17.8813 | History | Elec Capacity | IRENA | GBR
solar | 2000 | TWh | 0.001 | History | Elec Production | IRENA | GBR
solar | 2001 | TWh | 0.002 | History | Elec Production | IRENA | GBR
solar | 2002 | TWh | 0.003 | History | Elec Production | IRENA | GBR
solar | 2003 | TWh | 0.003 | History | Elec Production | IRENA | GBR
solar | 2004 | TWh | 0.004 | History | Elec Production | IRENA | GBR
solar | 2005 | TWh | 0.008 | History | Elec Production | IRENA | GBR
solar | 2006 | TWh | 0.011 | History | Elec Production | IRENA | GBR
solar | 2007 | TWh | 0.014 | History | Elec Production | IRENA | GBR
solar | 2008 | TWh | 0.017 | History | Elec Production | IRENA | GBR
solar | 2009 | TWh | 0.02 | History | Elec Production | IRENA | GBR
solar | 2010 | TWh | 0.04 | History | Elec Production | IRENA | GBR
solar | 2011 | TWh | 0.244 | History | Elec Production | IRENA | GBR
solar | 2012 | TWh | 1.354 | History | Elec Production | IRENA | GBR
solar | 2013 | TWh | 2.01 | History | Elec Production | IRENA | GBR
solar | 2014 | TWh | 4.054 | History | Elec Production | IRENA | GBR
solar | 2015 | TWh | 7.533 | History | Elec Production | IRENA | GBR
solar | 2016 | TWh | 10.395 | History | Elec Production | IRENA | GBR
solar | 2017 | TWh | 11.4573 | History | Elec Production | IRENA | GBR
solar | 2018 | TWh | 12.6684 | History | Elec Production | IRENA | GBR
solar | 2019 | TWh | 12.4181 | History | Elec Production | IRENA | GBR
solar | 2020 | TWh | 12.5516 | History | Elec Production | IRENA | GBR
solar | 2021 | TWh | 12.1328 | History | Elec Production | IRENA | GBR
solar | 2022 | TWh | 13.3438 | History | Elec Production | IRENA | GBR
solar | 2023 | TWh | 13.889 | History | Elec Production | IRENA | GBR
windon | 2000 | GW | 0.431 | History | Elec Capacity | IRENA | GBR
windon | 2001 | GW | 0.49 | History | Elec Capacity | IRENA | GBR
windon | 2002 | GW | 0.531 | History | Elec Capacity | IRENA | GBR
windon | 2003 | GW | 0.678 | History | Elec Capacity | IRENA | GBR
windon | 2004 | GW | 0.809 | History | Elec Capacity | IRENA | GBR
windon | 2005 | GW | 1.351 | History | Elec Capacity | IRENA | GBR
windon | 2006 | GW | 1.651 | History | Elec Capacity | IRENA | GBR
windon | 2007 | GW | 2.083 | History | Elec Capacity | IRENA | GBR
windon | 2008 | GW | 2.8498 | History | Elec Capacity | IRENA | GBR
windon | 2009 | GW | 3.468 | History | Elec Capacity | IRENA | GBR
windon | 2010 | GW | 4.08 | History | Elec Capacity | IRENA | GBR
windon | 2011 | GW | 4.758 | History | Elec Capacity | IRENA | GBR
windon | 2012 | GW | 6.035 | History | Elec Capacity | IRENA | GBR
windon | 2013 | GW | 7.586 | History | Elec Capacity | IRENA | GBR
windon | 2014 | GW | 8.573 | History | Elec Capacity | IRENA | GBR
windon | 2015 | GW | 9.212 | History | Elec Capacity | IRENA | GBR
windon | 2016 | GW | 10.833 | History | Elec Capacity | IRENA | GBR
windon | 2017 | GW | 12.597 | History | Elec Capacity | IRENA | GBR
windon | 2018 | GW | 13.4251 | History | Elec Capacity | IRENA | GBR
windon | 2019 | GW | 13.9988 | History | Elec Capacity | IRENA | GBR
windon | 2020 | GW | 14.0751 | History | Elec Capacity | IRENA | GBR
windon | 2021 | GW | 14.4928 | History | Elec Capacity | IRENA | GBR
windon | 2022 | GW | 14.8338 | History | Elec Capacity | IRENA | GBR
windon | 2023 | GW | 15.4179 | History | Elec Capacity | IRENA | GBR
windon | 2024 | GW | 16.23 | History | Elec Capacity | IRENA | GBR
windon | 2000 | TWh | 0.946 | History | Elec Production | IRENA | GBR
windon | 2001 | TWh | 0.96 | History | Elec Production | IRENA | GBR
windon | 2002 | TWh | 1.251 | History | Elec Production | IRENA | GBR
windon | 2003 | TWh | 1.275 | History | Elec Production | IRENA | GBR
windon | 2004 | TWh | 1.736 | History | Elec Production | IRENA | GBR
windon | 2005 | TWh | 2.501 | History | Elec Production | IRENA | GBR
windon | 2006 | TWh | 3.574 | History | Elec Production | IRENA | GBR
windon | 2007 | TWh | 4.491 | History | Elec Production | IRENA | GBR
windon | 2008 | TWh | 6.061 | History | Elec Production | IRENA | GBR
windon | 2009 | TWh | 7.83 | History | Elec Production | IRENA | GBR
windon | 2010 | TWh | 7.2263 | History | Elec Production | IRENA | GBR
windon | 2011 | TWh | 10.814 | History | Elec Production | IRENA | GBR
windon | 2012 | TWh | 12.2438 | History | Elec Production | IRENA | GBR
windon | 2013 | TWh | 16.9252 | History | Elec Production | IRENA | GBR
windon | 2014 | TWh | 18.5544 | History | Elec Production | IRENA | GBR
windon | 2015 | TWh | 22.8523 | History | Elec Production | IRENA | GBR
windon | 2016 | TWh | 20.7533 | History | Elec Production | IRENA | GBR
windon | 2017 | TWh | 28.7252 | History | Elec Production | IRENA | GBR
windon | 2018 | TWh | 30.3824 | History | Elec Production | IRENA | GBR
windon | 2019 | TWh | 31.8597 | History | Elec Production | IRENA | GBR
windon | 2020 | TWh | 34.9421 | History | Elec Production | IRENA | GBR
windon | 2021 | TWh | 29.4144 | History | Elec Production | IRENA | GBR
windon | 2022 | TWh | 35.5226 | History | Elec Production | IRENA | GBR
windon | 2023 | TWh | 32.7587 | History | Elec Production | IRENA | GBR
windoff | 2000 | GW | 0.004 | History | Elec Capacity | IRENA | GBR
windoff | 2001 | GW | 0.004 | History | Elec Capacity | IRENA | GBR
windoff | 2002 | GW | 0.004 | History | Elec Capacity | IRENA | GBR
windoff | 2003 | GW | 0.064 | History | Elec Capacity | IRENA | GBR
windoff | 2004 | GW | 0.124 | History | Elec Capacity | IRENA | GBR
windoff | 2005 | GW | 0.214 | History | Elec Capacity | IRENA | GBR
windoff | 2006 | GW | 0.304 | History | Elec Capacity | IRENA | GBR
windoff | 2007 | GW | 0.394 | History | Elec Capacity | IRENA | GBR
windoff | 2008 | GW | 0.5962 | History | Elec Capacity | IRENA | GBR
windoff | 2009 | GW | 0.951 | History | Elec Capacity | IRENA | GBR
windoff | 2010 | GW | 1.341 | History | Elec Capacity | IRENA | GBR
windoff | 2011 | GW | 1.838 | History | Elec Capacity | IRENA | GBR
windoff | 2012 | GW | 2.995 | History | Elec Capacity | IRENA | GBR
windoff | 2013 | GW | 3.696 | History | Elec Capacity | IRENA | GBR
windoff | 2014 | GW | 4.501 | History | Elec Capacity | IRENA | GBR
windoff | 2015 | GW | 5.093 | History | Elec Capacity | IRENA | GBR
windoff | 2016 | GW | 5.293 | History | Elec Capacity | IRENA | GBR
windoff | 2017 | GW | 6.988 | History | Elec Capacity | IRENA | GBR
windoff | 2018 | GW | 8.1805 | History | Elec Capacity | IRENA | GBR
windoff | 2019 | GW | 9.8881 | History | Elec Capacity | IRENA | GBR
windoff | 2020 | GW | 10.3829 | History | Elec Capacity | IRENA | GBR
windoff | 2021 | GW | 11.2555 | History | Elec Capacity | IRENA | GBR
windoff | 2022 | GW | 13.9275 | History | Elec Capacity | IRENA | GBR
windoff | 2023 | GW | 14.7451 | History | Elec Capacity | IRENA | GBR
windoff | 2024 | GW | 15.9157 | History | Elec Capacity | IRENA | GBR
windoff | 2000 | TWh | 0.001 | History | Elec Production | IRENA | GBR
windoff | 2001 | TWh | 0.005 | History | Elec Production | IRENA | GBR
windoff | 2002 | TWh | 0.005 | History | Elec Production | IRENA | GBR
windoff | 2003 | TWh | 0.01 | History | Elec Production | IRENA | GBR
windoff | 2004 | TWh | 0.199 | History | Elec Production | IRENA | GBR
windoff | 2005 | TWh | 0.403 | History | Elec Production | IRENA | GBR
windoff | 2006 | TWh | 0.651 | History | Elec Production | IRENA | GBR
windoff | 2007 | TWh | 0.783 | History | Elec Production | IRENA | GBR
windoff | 2008 | TWh | 1.335 | History | Elec Production | IRENA | GBR
windoff | 2009 | TWh | 1.754 | History | Elec Production | IRENA | GBR
windoff | 2010 | TWh | 3.0597 | History | Elec Production | IRENA | GBR
windoff | 2011 | TWh | 5.149 | History | Elec Production | IRENA | GBR
windoff | 2012 | TWh | 7.6032 | History | Elec Production | IRENA | GBR
windoff | 2013 | TWh | 11.4718 | History | Elec Production | IRENA | GBR
windoff | 2014 | TWh | 13.4046 | History | Elec Production | IRENA | GBR
windoff | 2015 | TWh | 17.4227 | History | Elec Production | IRENA | GBR
windoff | 2016 | TWh | 16.4057 | History | Elec Production | IRENA | GBR
windoff | 2017 | TWh | 20.9159 | History | Elec Production | IRENA | GBR
windoff | 2018 | TWh | 26.5252 | History | Elec Production | IRENA | GBR
windoff | 2019 | TWh | 31.9752 | History | Elec Production | IRENA | GBR
windoff | 2020 | TWh | 40.6811 | History | Elec Production | IRENA | GBR
windoff | 2021 | TWh | 35.5095 | History | Elec Production | IRENA | GBR
windoff | 2022 | TWh | 45.0199 | History | Elec Production | IRENA | GBR
windoff | 2023 | TWh | 49.5499 | History | Elec Production | IRENA | GBR
bioenergy | 2000 | GW | 0.468 | History | Elec Capacity | EMBER | GBR
bioenergy | 2001 | GW | 0.503 | History | Elec Capacity | EMBER | GBR
bioenergy | 2002 | GW | 0.535 | History | Elec Capacity | EMBER | GBR
bioenergy | 2003 | GW | 0.7 | History | Elec Capacity | EMBER | GBR
bioenergy | 2004 | GW | 0.804 | History | Elec Capacity | EMBER | GBR
bioenergy | 2005 | GW | 0.9 | History | Elec Capacity | EMBER | GBR
bioenergy | 2006 | GW | 0.943 | History | Elec Capacity | EMBER | GBR
bioenergy | 2007 | GW | 0.991 | History | Elec Capacity | EMBER | GBR
bioenergy | 2008 | GW | 0.987 | History | Elec Capacity | EMBER | GBR
bioenergy | 2009 | GW | 1.137 | History | Elec Capacity | EMBER | GBR
bioenergy | 2010 | GW | 1.244 | History | Elec Capacity | EMBER | GBR
bioenergy | 2011 | GW | 1.326 | History | Elec Capacity | EMBER | GBR
bioenergy | 2012 | GW | 1.375 | History | Elec Capacity | EMBER | GBR
bioenergy | 2013 | GW | 1.414 | History | Elec Capacity | EMBER | GBR
bioenergy | 2014 | GW | 1.531 | History | Elec Capacity | EMBER | GBR
bioenergy | 2015 | GW | 1.6284 | History | Elec Capacity | EMBER | GBR
bioenergy | 2016 | GW | 1.7736 | History | Elec Capacity | EMBER | GBR
bioenergy | 2017 | GW | 1.8191 | History | Elec Capacity | EMBER | GBR
bioenergy | 2018 | GW | 1.8371 | History | Elec Capacity | EMBER | GBR
bioenergy | 2019 | GW | 1.8437 | History | Elec Capacity | EMBER | GBR
bioenergy | 2020 | GW | 1.8483 | History | Elec Capacity | EMBER | GBR
bioenergy | 2021 | GW | 1.9267 | History | Elec Capacity | EMBER | GBR
bioenergy | 2022 | GW | 1.9574 | History | Elec Capacity | EMBER | GBR
bioenergy | 2023 | GW | 1.9585 | History | Elec Capacity | EMBER | GBR
bioenergy | 2024 | GW | 1.963 | History | Elec Capacity | EMBER | GBR
bioenergy | 2018 | GW | 0.04544 | History | Elec Capacity | EMBER | GBR
bioenergy | 2019 | GW | 0.04729 | History | Elec Capacity | EMBER | GBR
bioenergy | 2020 | GW | 0.04607 | History | Elec Capacity | EMBER | GBR
bioenergy | 2021 | GW | 0.03646 | History | Elec Capacity | EMBER | GBR
bioenergy | 2022 | GW | 0.03629 | History | Elec Capacity | EMBER | GBR
bioenergy | 2023 | GW | 0.03651 | History | Elec Capacity | EMBER | GBR
bioenergy | 2024 | GW | 0.03651 | History | Elec Capacity | EMBER | GBR
bioenergy | 2000 | GW | 0.092 | History | Elec Capacity | EMBER | GBR
bioenergy | 2001 | GW | 0.139 | History | Elec Capacity | EMBER | GBR
bioenergy | 2002 | GW | 0.1485 | History | Elec Capacity | EMBER | GBR
bioenergy | 2003 | GW | 0.162 | History | Elec Capacity | EMBER | GBR
bioenergy | 2004 | GW | 0.163 | History | Elec Capacity | EMBER | GBR
bioenergy | 2005 | GW | 0.17 | History | Elec Capacity | EMBER | GBR
bioenergy | 2006 | GW | 0.176 | History | Elec Capacity | EMBER | GBR
bioenergy | 2007 | GW | 0.176 | History | Elec Capacity | EMBER | GBR
bioenergy | 2008 | GW | 0.184 | History | Elec Capacity | EMBER | GBR
bioenergy | 2009 | GW | 0.1905 | History | Elec Capacity | EMBER | GBR
bioenergy | 2010 | GW | 0.2065 | History | Elec Capacity | EMBER | GBR
bioenergy | 2011 | GW | 0.251 | History | Elec Capacity | EMBER | GBR
bioenergy | 2012 | GW | 0.256 | History | Elec Capacity | EMBER | GBR
bioenergy | 2013 | GW | 0.2725 | History | Elec Capacity | EMBER | GBR
bioenergy | 2014 | GW | 0.34 | History | Elec Capacity | EMBER | GBR
bioenergy | 2015 | GW | 0.465 | History | Elec Capacity | EMBER | GBR
bioenergy | 2016 | GW | 0.51405 | History | Elec Capacity | EMBER | GBR
bioenergy | 2017 | GW | 0.54538 | History | Elec Capacity | EMBER | GBR
bioenergy | 2018 | GW | 0.56827 | History | Elec Capacity | EMBER | GBR
bioenergy | 2019 | GW | 0.65479 | History | Elec Capacity | EMBER | GBR
bioenergy | 2020 | GW | 0.71737 | History | Elec Capacity | EMBER | GBR
bioenergy | 2021 | GW | 0.72536 | History | Elec Capacity | EMBER | GBR
bioenergy | 2022 | GW | 0.75536 | History | Elec Capacity | EMBER | GBR
bioenergy | 2023 | GW | 0.77903 | History | Elec Capacity | EMBER | GBR
bioenergy | 2024 | GW | 0.80878 | History | Elec Capacity | EMBER | GBR
bioenergy | 2000 | GW | 0.133 | History | Elec Capacity | EMBER | GBR
bioenergy | 2001 | GW | 0.133 | History | Elec Capacity | EMBER | GBR
bioenergy | 2002 | GW | 0.155 | History | Elec Capacity | EMBER | GBR
bioenergy | 2003 | GW | 0.254 | History | Elec Capacity | EMBER | GBR
bioenergy | 2004 | GW | 0.301 | History | Elec Capacity | EMBER | GBR
bioenergy | 2005 | GW | 0.474 | History | Elec Capacity | EMBER | GBR
bioenergy | 2006 | GW | 0.508 | History | Elec Capacity | EMBER | GBR
bioenergy | 2007 | GW | 0.526 | History | Elec Capacity | EMBER | GBR
bioenergy | 2008 | GW | 0.486 | History | Elec Capacity | EMBER | GBR
bioenergy | 2009 | GW | 0.587 | History | Elec Capacity | EMBER | GBR
bioenergy | 2010 | GW | 0.709 | History | Elec Capacity | EMBER | GBR
bioenergy | 2011 | GW | 1.627 | History | Elec Capacity | EMBER | GBR
bioenergy | 2012 | GW | 1.485 | History | Elec Capacity | EMBER | GBR
bioenergy | 2013 | GW | 2.104 | History | Elec Capacity | EMBER | GBR
bioenergy | 2014 | GW | 2.369 | History | Elec Capacity | EMBER | GBR
bioenergy | 2015 | GW | 2.715 | History | Elec Capacity | EMBER | GBR
bioenergy | 2016 | GW | 2.9629 | History | Elec Capacity | EMBER | GBR
bioenergy | 2017 | GW | 3.1495 | History | Elec Capacity | EMBER | GBR
bioenergy | 2018 | GW | 4.5926 | History | Elec Capacity | EMBER | GBR
bioenergy | 2019 | GW | 4.6838 | History | Elec Capacity | EMBER | GBR
bioenergy | 2020 | GW | 4.6934 | History | Elec Capacity | EMBER | GBR
bioenergy | 2021 | GW | 4.7022 | History | Elec Capacity | EMBER | GBR
bioenergy | 2022 | GW | 4.7142 | History | Elec Capacity | EMBER | GBR
bioenergy | 2023 | GW | 4.7142 | History | Elec Capacity | EMBER | GBR
bioenergy | 2024 | GW | 5.0154 | History | Elec Capacity | EMBER | GBR
bioenergy | 2000 | TWh | 2.555 | History | Elec Production | EMBER | GBR
bioenergy | 2001 | TWh | 2.87 | History | Elec Production | EMBER | GBR
bioenergy | 2002 | TWh | 3.046 | History | Elec Production | EMBER | GBR
bioenergy | 2003 | TWh | 3.609 | History | Elec Production | EMBER | GBR
bioenergy | 2004 | TWh | 4.444 | History | Elec Production | EMBER | GBR
bioenergy | 2005 | TWh | 4.766 | History | Elec Production | EMBER | GBR
bioenergy | 2006 | TWh | 4.882 | History | Elec Production | EMBER | GBR
bioenergy | 2007 | TWh | 5.186 | History | Elec Production | EMBER | GBR
bioenergy | 2008 | TWh | 5.293 | History | Elec Production | EMBER | GBR
bioenergy | 2009 | TWh | 5.576 | History | Elec Production | EMBER | GBR
bioenergy | 2010 | TWh | 6.058 | History | Elec Production | EMBER | GBR
bioenergy | 2011 | TWh | 6.33 | History | Elec Production | EMBER | GBR
bioenergy | 2012 | TWh | 6.442 | History | Elec Production | EMBER | GBR
bioenergy | 2013 | TWh | 6.654 | History | Elec Production | EMBER | GBR
bioenergy | 2014 | TWh | 6.896 | History | Elec Production | EMBER | GBR
bioenergy | 2015 | TWh | 7.251 | History | Elec Production | EMBER | GBR
bioenergy | 2016 | TWh | 7.811 | History | Elec Production | EMBER | GBR
bioenergy | 2017 | TWh | 7.883 | History | Elec Production | EMBER | GBR
bioenergy | 2018 | TWh | 7.7054 | History | Elec Production | EMBER | GBR
bioenergy | 2019 | TWh | 7.6219 | History | Elec Production | EMBER | GBR
bioenergy | 2020 | TWh | 7.5149 | History | Elec Production | EMBER | GBR
bioenergy | 2021 | TWh | 7.6094 | History | Elec Production | EMBER | GBR
bioenergy | 2022 | TWh | 7.5003 | History | Elec Production | EMBER | GBR
bioenergy | 2023 | TWh | 7.4726 | History | Elec Production | EMBER | GBR
bioenergy | 2018 | TWh | 0.13491 | History | Elec Production | EMBER | GBR
bioenergy | 2019 | TWh | 0.14446 | History | Elec Production | EMBER | GBR
bioenergy | 2020 | TWh | 0.1462 | History | Elec Production | EMBER | GBR
bioenergy | 2021 | TWh | 0.14879 | History | Elec Production | EMBER | GBR
bioenergy | 2022 | TWh | 0.14595 | History | Elec Production | EMBER | GBR
bioenergy | 2023 | TWh | 0.14464 | History | Elec Production | EMBER | GBR
bioenergy | 2000 | TWh | 0.84 | History | Elec Production | EMBER | GBR
bioenergy | 2001 | TWh | 0.88 | History | Elec Production | EMBER | GBR
bioenergy | 2002 | TWh | 0.908 | History | Elec Production | EMBER | GBR
bioenergy | 2003 | TWh | 0.965 | History | Elec Production | EMBER | GBR
bioenergy | 2004 | TWh | 0.971 | History | Elec Production | EMBER | GBR
bioenergy | 2005 | TWh | 0.964 | History | Elec Production | EMBER | GBR
bioenergy | 2006 | TWh | 1.083 | History | Elec Production | EMBER | GBR
bioenergy | 2007 | TWh | 1.189 | History | Elec Production | EMBER | GBR
bioenergy | 2008 | TWh | 1.395 | History | Elec Production | EMBER | GBR
bioenergy | 2009 | TWh | 1.658 | History | Elec Production | EMBER | GBR
bioenergy | 2010 | TWh | 1.533 | History | Elec Production | EMBER | GBR
bioenergy | 2011 | TWh | 1.501 | History | Elec Production | EMBER | GBR
bioenergy | 2012 | TWh | 1.76 | History | Elec Production | EMBER | GBR
bioenergy | 2013 | TWh | 1.658 | History | Elec Production | EMBER | GBR
bioenergy | 2014 | TWh | 1.9 | History | Elec Production | EMBER | GBR
bioenergy | 2015 | TWh | 2.582 | History | Elec Production | EMBER | GBR
bioenergy | 2016 | TWh | 2.74 | History | Elec Production | EMBER | GBR
bioenergy | 2017 | TWh | 3.3856 | History | Elec Production | EMBER | GBR
bioenergy | 2018 | TWh | 3.4905 | History | Elec Production | EMBER | GBR
bioenergy | 2019 | TWh | 3.7916 | History | Elec Production | EMBER | GBR
bioenergy | 2020 | TWh | 4.3593 | History | Elec Production | EMBER | GBR
bioenergy | 2021 | TWh | 4.6357 | History | Elec Production | EMBER | GBR
bioenergy | 2022 | TWh | 4.8319 | History | Elec Production | EMBER | GBR
bioenergy | 2023 | TWh | 5.0477 | History | Elec Production | EMBER | GBR
bioenergy | 2000 | TWh | 0.541 | History | Elec Production | EMBER | GBR
bioenergy | 2001 | TWh | 0.776 | History | Elec Production | EMBER | GBR
bioenergy | 2002 | TWh | 1.127 | History | Elec Production | EMBER | GBR
bioenergy | 2003 | TWh | 1.529 | History | Elec Production | EMBER | GBR
bioenergy | 2004 | TWh | 1.94 | History | Elec Production | EMBER | GBR
bioenergy | 2005 | TWh | 3.374 | History | Elec Production | EMBER | GBR
bioenergy | 2006 | TWh | 3.312 | History | Elec Production | EMBER | GBR
bioenergy | 2007 | TWh | 2.949 | History | Elec Production | EMBER | GBR
bioenergy | 2008 | TWh | 3.002 | History | Elec Production | EMBER | GBR
bioenergy | 2009 | TWh | 3.589 | History | Elec Production | EMBER | GBR
bioenergy | 2010 | TWh | 4.674 | History | Elec Production | EMBER | GBR
bioenergy | 2011 | TWh | 5.478 | History | Elec Production | EMBER | GBR
bioenergy | 2012 | TWh | 6.52 | History | Elec Production | EMBER | GBR
bioenergy | 2013 | TWh | 9.802 | History | Elec Production | EMBER | GBR
bioenergy | 2014 | TWh | 13.824 | History | Elec Production | EMBER | GBR
bioenergy | 2015 | TWh | 19.428 | History | Elec Production | EMBER | GBR
bioenergy | 2016 | TWh | 19.514 | History | Elec Production | EMBER | GBR
bioenergy | 2017 | TWh | 20.6256 | History | Elec Production | EMBER | GBR
bioenergy | 2018 | TWh | 23.7716 | History | Elec Production | EMBER | GBR
bioenergy | 2019 | TWh | 25.9696 | History | Elec Production | EMBER | GBR
bioenergy | 2020 | TWh | 26.5448 | History | Elec Production | EMBER | GBR
bioenergy | 2021 | TWh | 27.6071 | History | Elec Production | EMBER | GBR
bioenergy | 2022 | TWh | 23.3615 | History | Elec Production | EMBER | GBR
bioenergy | 2023 | TWh | 21.423 | History | Elec Production | EMBER | GBR
Export | 2000 | TWh | 0.1 | History | Elec Production | EMBER | GBR
Import | 2000 | TWh | 14.3 | History | Elec Production | EMBER | GBR
Export | 2001 | TWh | 0.3 | History | Elec Production | EMBER | GBR
Import | 2001 | TWh | 10.7 | History | Elec Production | EMBER | GBR
Export | 2002 | TWh | 0.8 | History | Elec Production | EMBER | GBR
Import | 2002 | TWh | 9.2 | History | Elec Production | EMBER | GBR
Export | 2003 | TWh | 3 | History | Elec Production | EMBER | GBR
Import | 2003 | TWh | 5.1 | History | Elec Production | EMBER | GBR
Export | 2004 | TWh | 2.3 | History | Elec Production | EMBER | GBR
Import | 2004 | TWh | 9.8 | History | Elec Production | EMBER | GBR
Export | 2005 | TWh | 2.8 | History | Elec Production | EMBER | GBR
Import | 2005 | TWh | 11.2 | History | Elec Production | EMBER | GBR
Export | 2006 | TWh | 2.8 | History | Elec Production | EMBER | GBR
Import | 2006 | TWh | 10.3 | History | Elec Production | EMBER | GBR
Export | 2007 | TWh | 3.4 | History | Elec Production | EMBER | GBR
Import | 2007 | TWh | 8.6 | History | Elec Production | EMBER | GBR
Export | 2008 | TWh | 1.3 | History | Elec Production | EMBER | GBR
Import | 2008 | TWh | 12.3 | History | Elec Production | EMBER | GBR
Export | 2009 | TWh | 3.7 | History | Elec Production | EMBER | GBR
Import | 2009 | TWh | 6.6 | History | Elec Production | EMBER | GBR
Export | 2010 | TWh | 4.5 | History | Elec Production | EMBER | GBR
Import | 2010 | TWh | 7.1 | History | Elec Production | EMBER | GBR
Export | 2011 | TWh | 2.5 | History | Elec Production | EMBER | GBR
Import | 2011 | TWh | 8.7 | History | Elec Production | EMBER | GBR
Export | 2012 | TWh | 1.9 | History | Elec Production | EMBER | GBR
Import | 2012 | TWh | 13.8 | History | Elec Production | EMBER | GBR
Export | 2013 | TWh | 3.1 | History | Elec Production | EMBER | GBR
Import | 2013 | TWh | 17.5 | History | Elec Production | EMBER | GBR
Export | 2014 | TWh | 2.7 | History | Elec Production | EMBER | GBR
Import | 2014 | TWh | 23.2 | History | Elec Production | EMBER | GBR
Export | 2015 | TWh | 1.9 | History | Elec Production | EMBER | GBR
Import | 2015 | TWh | 23 | History | Elec Production | EMBER | GBR
Export | 2016 | TWh | 2.3 | History | Elec Production | EMBER | GBR
Import | 2016 | TWh | 20 | History | Elec Production | EMBER | GBR
Export | 2017 | TWh | 3.4 | History | Elec Production | EMBER | GBR
Import | 2017 | TWh | 18.2 | History | Elec Production | EMBER | GBR
Export | 2018 | TWh | 2.2 | History | Elec Production | EMBER | GBR
Import | 2018 | TWh | 21.3 | History | Elec Production | EMBER | GBR
Export | 2019 | TWh | 3.4 | History | Elec Production | EMBER | GBR
Import | 2019 | TWh | 24.6 | History | Elec Production | EMBER | GBR
Export | 2020 | TWh | 4.5 | History | Elec Production | EMBER | GBR
Import | 2020 | TWh | 22.4 | History | Elec Production | EMBER | GBR
Export | 2021 | TWh | 4.2 | History | Elec Production | EMBER | GBR
Import | 2021 | TWh | 28.7 | History | Elec Production | EMBER | GBR
Export | 2022 | TWh | 20.8 | History | Elec Production | EMBER | GBR
Import | 2022 | TWh | 15.5 | History | Elec Production | EMBER | GBR
Export | 2023 | TWh | 9.4 | History | Elec Production | EMBER | GBR
Import | 2023 | TWh | 33.2 | History | Elec Production | EMBER | GBR
coal | 2000 | TWh | 12.92 | History | Elec Production | EMBER | BEL
gas | 2000 | TWh | 15.98 | History | Elec Production | EMBER | BEL
hydro | 2000 | TWh | 0.46 | History | Elec Production | EMBER | BEL
nuclear | 2000 | TWh | 48.16 | History | Elec Production | EMBER | BEL
oil | 2000 | TWh | 4.68 | History | Elec Production | EMBER | BEL
coal | 2001 | TWh | 9.94 | History | Elec Production | EMBER | BEL
gas | 2001 | TWh | 15.78 | History | Elec Production | EMBER | BEL
hydro | 2001 | TWh | 0.44 | History | Elec Production | EMBER | BEL
nuclear | 2001 | TWh | 46.35 | History | Elec Production | EMBER | BEL
oil | 2001 | TWh | 5.48 | History | Elec Production | EMBER | BEL
coal | 2002 | TWh | 10.03 | History | Elec Production | EMBER | BEL
gas | 2002 | TWh | 17.87 | History | Elec Production | EMBER | BEL
hydro | 2002 | TWh | 0.36 | History | Elec Production | EMBER | BEL
nuclear | 2002 | TWh | 47.36 | History | Elec Production | EMBER | BEL
oil | 2002 | TWh | 4.54 | History | Elec Production | EMBER | BEL
coal | 2003 | TWh | 9.64 | History | Elec Production | EMBER | BEL
gas | 2003 | TWh | 21.61 | History | Elec Production | EMBER | BEL
hydro | 2003 | TWh | 0.25 | History | Elec Production | EMBER | BEL
nuclear | 2003 | TWh | 47.38 | History | Elec Production | EMBER | BEL
oil | 2003 | TWh | 3.74 | History | Elec Production | EMBER | BEL
coal | 2004 | TWh | 9.15 | History | Elec Production | EMBER | BEL
gas | 2004 | TWh | 20.04 | History | Elec Production | EMBER | BEL
hydro | 2004 | TWh | 0.32 | History | Elec Production | EMBER | BEL
nuclear | 2004 | TWh | 47.31 | History | Elec Production | EMBER | BEL
oil | 2004 | TWh | 4.91 | History | Elec Production | EMBER | BEL
coal | 2005 | TWh | 8.2 | History | Elec Production | EMBER | BEL
gas | 2005 | TWh | 21.5 | History | Elec Production | EMBER | BEL
hydro | 2005 | TWh | 0.29 | History | Elec Production | EMBER | BEL
nuclear | 2005 | TWh | 47.6 | History | Elec Production | EMBER | BEL
oil | 2005 | TWh | 4.97 | History | Elec Production | EMBER | BEL
coal | 2006 | TWh | 6.85 | History | Elec Production | EMBER | BEL
gas | 2006 | TWh | 21.99 | History | Elec Production | EMBER | BEL
hydro | 2006 | TWh | 0.36 | History | Elec Production | EMBER | BEL
nuclear | 2006 | TWh | 46.65 | History | Elec Production | EMBER | BEL
oil | 2006 | TWh | 4.89 | History | Elec Production | EMBER | BEL
coal | 2007 | TWh | 6.47 | History | Elec Production | EMBER | BEL
gas | 2007 | TWh | 24.66 | History | Elec Production | EMBER | BEL
hydro | 2007 | TWh | 0.39 | History | Elec Production | EMBER | BEL
nuclear | 2007 | TWh | 48.23 | History | Elec Production | EMBER | BEL
oil | 2007 | TWh | 3.96 | History | Elec Production | EMBER | BEL
coal | 2008 | TWh | 5.55 | History | Elec Production | EMBER | BEL
gas | 2008 | TWh | 24.11 | History | Elec Production | EMBER | BEL
hydro | 2008 | TWh | 0.41 | History | Elec Production | EMBER | BEL
nuclear | 2008 | TWh | 45.57 | History | Elec Production | EMBER | BEL
oil | 2008 | TWh | 3.41 | History | Elec Production | EMBER | BEL
coal | 2009 | TWh | 5.18 | History | Elec Production | EMBER | BEL
gas | 2009 | TWh | 29.25 | History | Elec Production | EMBER | BEL
hydro | 2009 | TWh | 0.33 | History | Elec Production | EMBER | BEL
nuclear | 2009 | TWh | 47.22 | History | Elec Production | EMBER | BEL
oil | 2009 | TWh | 2.67 | History | Elec Production | EMBER | BEL
coal | 2010 | TWh | 4.2 | History | Elec Production | EMBER | BEL
gas | 2010 | TWh | 30.84 | History | Elec Production | EMBER | BEL
hydro | 2010 | TWh | 0.31 | History | Elec Production | EMBER | BEL
nuclear | 2010 | TWh | 47.94 | History | Elec Production | EMBER | BEL
oil | 2010 | TWh | 3.49 | History | Elec Production | EMBER | BEL
coal | 2011 | TWh | 3.48 | History | Elec Production | EMBER | BEL
gas | 2011 | TWh | 25.44 | History | Elec Production | EMBER | BEL
hydro | 2011 | TWh | 0.2 | History | Elec Production | EMBER | BEL
nuclear | 2011 | TWh | 48.23 | History | Elec Production | EMBER | BEL
oil | 2011 | TWh | 3.77 | History | Elec Production | EMBER | BEL
coal | 2012 | TWh | 3.39 | History | Elec Production | EMBER | BEL
gas | 2012 | TWh | 23.57 | History | Elec Production | EMBER | BEL
hydro | 2012 | TWh | 0.36 | History | Elec Production | EMBER | BEL
nuclear | 2012 | TWh | 40.29 | History | Elec Production | EMBER | BEL
oil | 2012 | TWh | 3.75 | History | Elec Production | EMBER | BEL
coal | 2013 | TWh | 3.01 | History | Elec Production | EMBER | BEL
gas | 2013 | TWh | 20.8 | History | Elec Production | EMBER | BEL
hydro | 2013 | TWh | 0.38 | History | Elec Production | EMBER | BEL
nuclear | 2013 | TWh | 42.64 | History | Elec Production | EMBER | BEL
oil | 2013 | TWh | 3.78 | History | Elec Production | EMBER | BEL
coal | 2014 | TWh | 2.09 | History | Elec Production | EMBER | BEL
gas | 2014 | TWh | 19.34 | History | Elec Production | EMBER | BEL
hydro | 2014 | TWh | 0.29 | History | Elec Production | EMBER | BEL
nuclear | 2014 | TWh | 33.7 | History | Elec Production | EMBER | BEL
oil | 2014 | TWh | 3.86 | History | Elec Production | EMBER | BEL
coal | 2015 | TWh | 2.07 | History | Elec Production | EMBER | BEL
gas | 2015 | TWh | 22.02 | History | Elec Production | EMBER | BEL
hydro | 2015 | TWh | 0.32 | History | Elec Production | EMBER | BEL
nuclear | 2015 | TWh | 26.1 | History | Elec Production | EMBER | BEL
oil | 2015 | TWh | 3.8 | History | Elec Production | EMBER | BEL
coal | 2016 | TWh | 0.39 | History | Elec Production | EMBER | BEL
gas | 2016 | TWh | 22.07 | History | Elec Production | EMBER | BEL
hydro | 2016 | TWh | 0.37 | History | Elec Production | EMBER | BEL
nuclear | 2016 | TWh | 43.52 | History | Elec Production | EMBER | BEL
oil | 2016 | TWh | 4.08 | History | Elec Production | EMBER | BEL
coal | 2017 | TWh | 0 | History | Elec Production | EMBER | BEL
gas | 2017 | TWh | 23.02 | History | Elec Production | EMBER | BEL
hydro | 2017 | TWh | 0.27 | History | Elec Production | EMBER | BEL
nuclear | 2017 | TWh | 42.23 | History | Elec Production | EMBER | BEL
oil | 2017 | TWh | 4.29 | History | Elec Production | EMBER | BEL
coal | 2018 | TWh | 0 | History | Elec Production | EMBER | BEL
gas | 2018 | TWh | 23.99 | History | Elec Production | EMBER | BEL
hydro | 2018 | TWh | 0.29 | History | Elec Production | EMBER | BEL
nuclear | 2018 | TWh | 28.6 | History | Elec Production | EMBER | BEL
oil | 2018 | TWh | 4.12 | History | Elec Production | EMBER | BEL
coal | 2019 | TWh | 0 | History | Elec Production | EMBER | BEL
gas | 2019 | TWh | 25.54 | History | Elec Production | EMBER | BEL
hydro | 2019 | TWh | 0.3 | History | Elec Production | EMBER | BEL
nuclear | 2019 | TWh | 43.52 | History | Elec Production | EMBER | BEL
oil | 2019 | TWh | 4.18 | History | Elec Production | EMBER | BEL
coal | 2020 | TWh | 0 | History | Elec Production | EMBER | BEL
gas | 2020 | TWh | 26.78 | History | Elec Production | EMBER | BEL
hydro | 2020 | TWh | 0.27 | History | Elec Production | EMBER | BEL
nuclear | 2020 | TWh | 34.43 | History | Elec Production | EMBER | BEL
oil | 2020 | TWh | 3.63 | History | Elec Production | EMBER | BEL
coal | 2021 | TWh | 0 | History | Elec Production | EMBER | BEL
gas | 2021 | TWh | 22.52 | History | Elec Production | EMBER | BEL
hydro | 2021 | TWh | 0.42 | History | Elec Production | EMBER | BEL
nuclear | 2021 | TWh | 50.33 | History | Elec Production | EMBER | BEL
oil | 2021 | TWh | 3.8 | History | Elec Production | EMBER | BEL
coal | 2022 | TWh | 0 | History | Elec Production | EMBER | BEL
gas | 2022 | TWh | 21.95 | History | Elec Production | EMBER | BEL
hydro | 2022 | TWh | 0.27 | History | Elec Production | EMBER | BEL
nuclear | 2022 | TWh | 43.88 | History | Elec Production | EMBER | BEL
oil | 2022 | TWh | 4.07 | History | Elec Production | EMBER | BEL
coal | 2023 | TWh | 0 | History | Elec Production | EMBER | BEL
gas | 2023 | TWh | 18.3 | History | Elec Production | EMBER | BEL
hydro | 2023 | TWh | 0.4 | History | Elec Production | EMBER | BEL
nuclear | 2023 | TWh | 32.93 | History | Elec Production | EMBER | BEL
oil | 2023 | TWh | 3.44 | History | Elec Production | EMBER | BEL
coal | 2024 | TWh | 0 | History | Elec Production | EMBER | BEL
gas | 2024 | TWh | 14.17 | History | Elec Production | EMBER | BEL
hydro | 2024 | TWh | 0.55 | History | Elec Production | EMBER | BEL
nuclear | 2024 | TWh | 31.25 | History | Elec Production | EMBER | BEL
oil | 2024 | TWh | 3.81 | History | Elec Production | EMBER | BEL
coal | 2025 | TWh | 0 | History | Elec Production | EMBER | BEL
gas | 2025 | TWh | 13.04 | History | Elec Production | EMBER | BEL
hydro | 2025 | TWh | 0.49 | History | Elec Production | EMBER | BEL
nuclear | 2025 | TWh | 24.11 | History | Elec Production | EMBER | BEL
oil | 2025 | TWh | 0.41 | History | Elec Production | EMBER | BEL
coal | 2000 | GW | 2.59 | History | Elec Capacity | EMBER | BEL
gas | 2000 | GW | 8.24 | History | Elec Capacity | EMBER | BEL
hydro | 2000 | GW | 0.1 | History | Elec Capacity | EMBER | BEL
nuclear | 2000 | GW | 5.71 | History | Elec Capacity | EMBER | BEL
oil | 2000 | GW | 0.14 | History | Elec Capacity | EMBER | BEL
coal | 2001 | GW | 2.46 | History | Elec Capacity | EMBER | BEL
gas | 2001 | GW | 8.02 | History | Elec Capacity | EMBER | BEL
hydro | 2001 | GW | 0.11 | History | Elec Capacity | EMBER | BEL
nuclear | 2001 | GW | 5.74 | History | Elec Capacity | EMBER | BEL
oil | 2001 | GW | 0.14 | History | Elec Capacity | EMBER | BEL
coal | 2002 | GW | 2.46 | History | Elec Capacity | EMBER | BEL
gas | 2002 | GW | 7.99 | History | Elec Capacity | EMBER | BEL
hydro | 2002 | GW | 0.11 | History | Elec Capacity | EMBER | BEL
nuclear | 2002 | GW | 5.76 | History | Elec Capacity | EMBER | BEL
oil | 2002 | GW | 0.14 | History | Elec Capacity | EMBER | BEL
coal | 2003 | GW | 2.46 | History | Elec Capacity | EMBER | BEL
gas | 2003 | GW | 7.97 | History | Elec Capacity | EMBER | BEL
hydro | 2003 | GW | 0.11 | History | Elec Capacity | EMBER | BEL
nuclear | 2003 | GW | 5.76 | History | Elec Capacity | EMBER | BEL
oil | 2003 | GW | 0.14 | History | Elec Capacity | EMBER | BEL
coal | 2004 | GW | 2.46 | History | Elec Capacity | EMBER | BEL
gas | 2004 | GW | 7.95 | History | Elec Capacity | EMBER | BEL
hydro | 2004 | GW | 0.12 | History | Elec Capacity | EMBER | BEL
nuclear | 2004 | GW | 5.76 | History | Elec Capacity | EMBER | BEL
oil | 2004 | GW | 0.14 | History | Elec Capacity | EMBER | BEL
coal | 2005 | GW | 2.46 | History | Elec Capacity | EMBER | BEL
gas | 2005 | GW | 8.02 | History | Elec Capacity | EMBER | BEL
hydro | 2005 | GW | 0.1 | History | Elec Capacity | EMBER | BEL
nuclear | 2005 | GW | 5.8 | History | Elec Capacity | EMBER | BEL
oil | 2005 | GW | 0.14 | History | Elec Capacity | EMBER | BEL
coal | 2006 | GW | 2.12 | History | Elec Capacity | EMBER | BEL
gas | 2006 | GW | 8.05 | History | Elec Capacity | EMBER | BEL
hydro | 2006 | GW | 0.11 | History | Elec Capacity | EMBER | BEL
nuclear | 2006 | GW | 5.82 | History | Elec Capacity | EMBER | BEL
oil | 2006 | GW | 0.14 | History | Elec Capacity | EMBER | BEL
coal | 2007 | GW | 2.12 | History | Elec Capacity | EMBER | BEL
gas | 2007 | GW | 8.06 | History | Elec Capacity | EMBER | BEL
hydro | 2007 | GW | 0.11 | History | Elec Capacity | EMBER | BEL
nuclear | 2007 | GW | 5.82 | History | Elec Capacity | EMBER | BEL
oil | 2007 | GW | 0.14 | History | Elec Capacity | EMBER | BEL
coal | 2008 | GW | 2.12 | History | Elec Capacity | EMBER | BEL
gas | 2008 | GW | 8.23 | History | Elec Capacity | EMBER | BEL
hydro | 2008 | GW | 0.11 | History | Elec Capacity | EMBER | BEL
nuclear | 2008 | GW | 5.82 | History | Elec Capacity | EMBER | BEL
oil | 2008 | GW | 0.14 | History | Elec Capacity | EMBER | BEL
coal | 2009 | GW | 1.87 | History | Elec Capacity | EMBER | BEL
gas | 2009 | GW | 8.35 | History | Elec Capacity | EMBER | BEL
hydro | 2009 | GW | 0.11 | History | Elec Capacity | EMBER | BEL
nuclear | 2009 | GW | 5.9 | History | Elec Capacity | EMBER | BEL
oil | 2009 | GW | 0.14 | History | Elec Capacity | EMBER | BEL
coal | 2010 | GW | 1.41 | History | Elec Capacity | EMBER | BEL
gas | 2010 | GW | 8.27 | History | Elec Capacity | EMBER | BEL
hydro | 2010 | GW | 0.12 | History | Elec Capacity | EMBER | BEL
nuclear | 2010 | GW | 5.93 | History | Elec Capacity | EMBER | BEL
oil | 2010 | GW | 0.46 | History | Elec Capacity | EMBER | BEL
coal | 2011 | GW | 1.41 | History | Elec Capacity | EMBER | BEL
gas | 2011 | GW | 9.02 | History | Elec Capacity | EMBER | BEL
hydro | 2011 | GW | 0.12 | History | Elec Capacity | EMBER | BEL
nuclear | 2011 | GW | 5.93 | History | Elec Capacity | EMBER | BEL
oil | 2011 | GW | 0.46 | History | Elec Capacity | EMBER | BEL
coal | 2012 | GW | 1.15 | History | Elec Capacity | EMBER | BEL
gas | 2012 | GW | 8.24 | History | Elec Capacity | EMBER | BEL
hydro | 2012 | GW | 0.12 | History | Elec Capacity | EMBER | BEL
nuclear | 2012 | GW | 5.93 | History | Elec Capacity | EMBER | BEL
oil | 2012 | GW | 0.5 | History | Elec Capacity | EMBER | BEL
coal | 2013 | GW | 0.56 | History | Elec Capacity | EMBER | BEL
gas | 2013 | GW | 7.75 | History | Elec Capacity | EMBER | BEL
hydro | 2013 | GW | 0.12 | History | Elec Capacity | EMBER | BEL
nuclear | 2013 | GW | 5.93 | History | Elec Capacity | EMBER | BEL
oil | 2013 | GW | 0.5 | History | Elec Capacity | EMBER | BEL
coal | 2014 | GW | 0.56 | History | Elec Capacity | EMBER | BEL
gas | 2014 | GW | 7.5 | History | Elec Capacity | EMBER | BEL
hydro | 2014 | GW | 0.12 | History | Elec Capacity | EMBER | BEL
nuclear | 2014 | GW | 5.93 | History | Elec Capacity | EMBER | BEL
oil | 2014 | GW | 0.5 | History | Elec Capacity | EMBER | BEL
coal | 2015 | GW | 0.56 | History | Elec Capacity | EMBER | BEL
gas | 2015 | GW | 7.4 | History | Elec Capacity | EMBER | BEL
hydro | 2015 | GW | 0.11 | History | Elec Capacity | EMBER | BEL
nuclear | 2015 | GW | 5.91 | History | Elec Capacity | EMBER | BEL
oil | 2015 | GW | 0.5 | History | Elec Capacity | EMBER | BEL
coal | 2016 | GW | 0 | History | Elec Capacity | EMBER | BEL
gas | 2016 | GW | 7.29 | History | Elec Capacity | EMBER | BEL
hydro | 2016 | GW | 0.11 | History | Elec Capacity | EMBER | BEL
nuclear | 2016 | GW | 5.91 | History | Elec Capacity | EMBER | BEL
oil | 2016 | GW | 0.5 | History | Elec Capacity | EMBER | BEL
coal | 2017 | GW | 0 | History | Elec Capacity | EMBER | BEL
gas | 2017 | GW | 7.27 | History | Elec Capacity | EMBER | BEL
hydro | 2017 | GW | 0.11 | History | Elec Capacity | EMBER | BEL
nuclear | 2017 | GW | 5.92 | History | Elec Capacity | EMBER | BEL
oil | 2017 | GW | 0.5 | History | Elec Capacity | EMBER | BEL
coal | 2018 | GW | 0 | History | Elec Capacity | EMBER | BEL
gas | 2018 | GW | 7.01 | History | Elec Capacity | EMBER | BEL
hydro | 2018 | GW | 0.11 | History | Elec Capacity | EMBER | BEL
nuclear | 2018 | GW | 5.92 | History | Elec Capacity | EMBER | BEL
oil | 2018 | GW | 0.5 | History | Elec Capacity | EMBER | BEL
coal | 2019 | GW | 0 | History | Elec Capacity | EMBER | BEL
gas | 2019 | GW | 6.98 | History | Elec Capacity | EMBER | BEL
hydro | 2019 | GW | 0.1 | History | Elec Capacity | EMBER | BEL
nuclear | 2019 | GW | 5.93 | History | Elec Capacity | EMBER | BEL
oil | 2019 | GW | 0.5 | History | Elec Capacity | EMBER | BEL
coal | 2020 | GW | 0 | History | Elec Capacity | EMBER | BEL
gas | 2020 | GW | 6.97 | History | Elec Capacity | EMBER | BEL
hydro | 2020 | GW | 0.11 | History | Elec Capacity | EMBER | BEL
nuclear | 2020 | GW | 5.94 | History | Elec Capacity | EMBER | BEL
oil | 2020 | GW | 0.5 | History | Elec Capacity | EMBER | BEL
coal | 2021 | GW | 0 | History | Elec Capacity | EMBER | BEL
gas | 2021 | GW | 6.96 | History | Elec Capacity | EMBER | BEL
hydro | 2021 | GW | 0.11 | History | Elec Capacity | EMBER | BEL
nuclear | 2021 | GW | 5.94 | History | Elec Capacity | EMBER | BEL
oil | 2021 | GW | 0.5 | History | Elec Capacity | EMBER | BEL
coal | 2022 | GW | 0 | History | Elec Capacity | EMBER | BEL
gas | 2022 | GW | 7.08 | History | Elec Capacity | EMBER | BEL
hydro | 2022 | GW | 0.12 | History | Elec Capacity | EMBER | BEL
nuclear | 2022 | GW | 4.94 | History | Elec Capacity | EMBER | BEL
oil | 2022 | GW | 0.5 | History | Elec Capacity | EMBER | BEL
coal | 2023 | GW | 0 | History | Elec Capacity | EMBER | BEL
gas | 2023 | GW | 6.95 | History | Elec Capacity | EMBER | BEL
hydro | 2023 | GW | 0.12 | History | Elec Capacity | EMBER | BEL
nuclear | 2023 | GW | 3.93 | History | Elec Capacity | EMBER | BEL
oil | 2023 | GW | 0.5 | History | Elec Capacity | EMBER | BEL
coal | 2024 | GW | 0 | History | Elec Capacity | EMBER | BEL
gas | 2024 | GW | 7 | History | Elec Capacity | EMBER | BEL
hydro | 2024 | GW | 0.12 | History | Elec Capacity | EMBER | BEL
nuclear | 2024 | GW | 3.93 | History | Elec Capacity | EMBER | BEL
oil | 2024 | GW | 0.5 | History | Elec Capacity | EMBER | BEL
coal | 2025 | GW | 0 | History | Elec Capacity | EMBER | BEL
gas | 2025 | GW | 7.26 | History | Elec Capacity | EMBER | BEL
hydro | 2025 | GW | 0.11 | History | Elec Capacity | EMBER | BEL
nuclear | 2025 | GW | 2.08 | History | Elec Capacity | EMBER | BEL
oil | 2025 | GW | 0.5 | History | Elec Capacity | EMBER | BEL
bioenergy | 2000 | mtCO2 | 0.12 | History | CO2_emission | EMBER | BEL
coal | 2000 | mtCO2 | 12.56 | History | CO2_emission | EMBER | BEL
gas | 2000 | mtCO2 | 6.32 | History | CO2_emission | EMBER | BEL
hydro | 2000 | mtCO2 | 0.01 | History | CO2_emission | EMBER | BEL
nuclear | 2000 | mtCO2 | 0.23 | History | CO2_emission | EMBER | BEL
oil | 2000 | mtCO2 | 3.08 | History | CO2_emission | EMBER | BEL
bioenergy | 2000 | mtCO2 | 0 | History | CO2_emission | EMBER | BEL
solar | 2000 | mtCO2 | 0 | History | CO2_emission | IRENA | BEL
windon | 2000 | mtCO2 | 0 | History | CO2_emission | IRENA | BEL
bioenergy | 2001 | mtCO2 | 0.13 | History | CO2_emission | EMBER | BEL
coal | 2001 | mtCO2 | 9.67 | History | CO2_emission | EMBER | BEL
gas | 2001 | mtCO2 | 6.24 | History | CO2_emission | EMBER | BEL
hydro | 2001 | mtCO2 | 0.01 | History | CO2_emission | EMBER | BEL
nuclear | 2001 | mtCO2 | 0.22 | History | CO2_emission | EMBER | BEL
oil | 2001 | mtCO2 | 3.61 | History | CO2_emission | EMBER | BEL
bioenergy | 2001 | mtCO2 | 0 | History | CO2_emission | EMBER | BEL
solar | 2001 | mtCO2 | 0 | History | CO2_emission | IRENA | BEL
windon | 2001 | mtCO2 | 0 | History | CO2_emission | IRENA | BEL
bioenergy | 2002 | mtCO2 | 0.16 | History | CO2_emission | EMBER | BEL
coal | 2002 | mtCO2 | 9.76 | History | CO2_emission | EMBER | BEL
gas | 2002 | mtCO2 | 7.07 | History | CO2_emission | EMBER | BEL
hydro | 2002 | mtCO2 | 0.01 | History | CO2_emission | EMBER | BEL
nuclear | 2002 | mtCO2 | 0.23 | History | CO2_emission | EMBER | BEL
oil | 2002 | mtCO2 | 2.99 | History | CO2_emission | EMBER | BEL
bioenergy | 2002 | mtCO2 | 0 | History | CO2_emission | EMBER | BEL
solar | 2002 | mtCO2 | 0 | History | CO2_emission | IRENA | BEL
windon | 2002 | mtCO2 | 0 | History | CO2_emission | IRENA | BEL
bioenergy | 2003 | mtCO2 | 0.19 | History | CO2_emission | EMBER | BEL
coal | 2003 | mtCO2 | 9.38 | History | CO2_emission | EMBER | BEL
gas | 2003 | mtCO2 | 8.55 | History | CO2_emission | EMBER | BEL
hydro | 2003 | mtCO2 | 0.01 | History | CO2_emission | EMBER | BEL
nuclear | 2003 | mtCO2 | 0.23 | History | CO2_emission | EMBER | BEL
oil | 2003 | mtCO2 | 2.46 | History | CO2_emission | EMBER | BEL
bioenergy | 2003 | mtCO2 | 0 | History | CO2_emission | EMBER | BEL
solar | 2003 | mtCO2 | 0 | History | CO2_emission | IRENA | BEL
windon | 2003 | mtCO2 | 0 | History | CO2_emission | IRENA | BEL
bioenergy | 2004 | mtCO2 | 0.22 | History | CO2_emission | EMBER | BEL
coal | 2004 | mtCO2 | 8.91 | History | CO2_emission | EMBER | BEL
gas | 2004 | mtCO2 | 7.93 | History | CO2_emission | EMBER | BEL
hydro | 2004 | mtCO2 | 0.01 | History | CO2_emission | EMBER | BEL
nuclear | 2004 | mtCO2 | 0.23 | History | CO2_emission | EMBER | BEL
oil | 2004 | mtCO2 | 3.23 | History | CO2_emission | EMBER | BEL
bioenergy | 2004 | mtCO2 | 0 | History | CO2_emission | EMBER | BEL
solar | 2004 | mtCO2 | 0 | History | CO2_emission | IRENA | BEL
windon | 2004 | mtCO2 | 0 | History | CO2_emission | IRENA | BEL
bioenergy | 2005 | mtCO2 | 0.34 | History | CO2_emission | EMBER | BEL
coal | 2005 | mtCO2 | 7.98 | History | CO2_emission | EMBER | BEL
gas | 2005 | mtCO2 | 8.51 | History | CO2_emission | EMBER | BEL
hydro | 2005 | mtCO2 | 0.01 | History | CO2_emission | EMBER | BEL
nuclear | 2005 | mtCO2 | 0.23 | History | CO2_emission | EMBER | BEL
oil | 2005 | mtCO2 | 3.27 | History | CO2_emission | EMBER | BEL
bioenergy | 2005 | mtCO2 | 0 | History | CO2_emission | EMBER | BEL
solar | 2005 | mtCO2 | 0 | History | CO2_emission | IRENA | BEL
windon | 2005 | mtCO2 | 0 | History | CO2_emission | IRENA | BEL
bioenergy | 2006 | mtCO2 | 0.48 | History | CO2_emission | EMBER | BEL
coal | 2006 | mtCO2 | 6.66 | History | CO2_emission | EMBER | BEL
gas | 2006 | mtCO2 | 8.7 | History | CO2_emission | EMBER | BEL
hydro | 2006 | mtCO2 | 0.01 | History | CO2_emission | EMBER | BEL
nuclear | 2006 | mtCO2 | 0.23 | History | CO2_emission | EMBER | BEL
oil | 2006 | mtCO2 | 3.22 | History | CO2_emission | EMBER | BEL
bioenergy | 2006 | mtCO2 | 0 | History | CO2_emission | EMBER | BEL
solar | 2006 | mtCO2 | 0 | History | CO2_emission | IRENA | BEL
windon | 2006 | mtCO2 | 0 | History | CO2_emission | IRENA | BEL
bioenergy | 2007 | mtCO2 | 0.56 | History | CO2_emission | EMBER | BEL
coal | 2007 | mtCO2 | 6.29 | History | CO2_emission | EMBER | BEL
gas | 2007 | mtCO2 | 9.76 | History | CO2_emission | EMBER | BEL
hydro | 2007 | mtCO2 | 0.01 | History | CO2_emission | EMBER | BEL
nuclear | 2007 | mtCO2 | 0.23 | History | CO2_emission | EMBER | BEL
oil | 2007 | mtCO2 | 2.61 | History | CO2_emission | EMBER | BEL
bioenergy | 2007 | mtCO2 | 0 | History | CO2_emission | EMBER | BEL
solar | 2007 | mtCO2 | 0 | History | CO2_emission | IRENA | BEL
windon | 2007 | mtCO2 | 0.01 | History | CO2_emission | IRENA | BEL
bioenergy | 2008 | mtCO2 | 0.72 | History | CO2_emission | EMBER | BEL
coal | 2008 | mtCO2 | 5.39 | History | CO2_emission | EMBER | BEL
gas | 2008 | mtCO2 | 9.54 | History | CO2_emission | EMBER | BEL
hydro | 2008 | mtCO2 | 0.01 | History | CO2_emission | EMBER | BEL
nuclear | 2008 | mtCO2 | 0.22 | History | CO2_emission | EMBER | BEL
oil | 2008 | mtCO2 | 2.24 | History | CO2_emission | EMBER | BEL
bioenergy | 2008 | mtCO2 | 0 | History | CO2_emission | EMBER | BEL
solar | 2008 | mtCO2 | 0 | History | CO2_emission | IRENA | BEL
windon | 2008 | mtCO2 | 0.01 | History | CO2_emission | IRENA | BEL
bioenergy | 2009 | mtCO2 | 0.85 | History | CO2_emission | EMBER | BEL
coal | 2009 | mtCO2 | 5.03 | History | CO2_emission | EMBER | BEL
gas | 2009 | mtCO2 | 11.57 | History | CO2_emission | EMBER | BEL
hydro | 2009 | mtCO2 | 0.01 | History | CO2_emission | EMBER | BEL
nuclear | 2009 | mtCO2 | 0.23 | History | CO2_emission | EMBER | BEL
oil | 2009 | mtCO2 | 1.76 | History | CO2_emission | EMBER | BEL
bioenergy | 2009 | mtCO2 | 0 | History | CO2_emission | EMBER | BEL
solar | 2009 | mtCO2 | 0.01 | History | CO2_emission | IRENA | BEL
windon | 2009 | mtCO2 | 0.01 | History | CO2_emission | IRENA | BEL
bioenergy | 2010 | mtCO2 | 0.95 | History | CO2_emission | EMBER | BEL
coal | 2010 | mtCO2 | 4.06 | History | CO2_emission | EMBER | BEL
gas | 2010 | mtCO2 | 12.2 | History | CO2_emission | EMBER | BEL
hydro | 2010 | mtCO2 | 0.01 | History | CO2_emission | EMBER | BEL
nuclear | 2010 | mtCO2 | 0.23 | History | CO2_emission | EMBER | BEL
oil | 2010 | mtCO2 | 2.3 | History | CO2_emission | EMBER | BEL
bioenergy | 2010 | mtCO2 | 0 | History | CO2_emission | EMBER | BEL
solar | 2010 | mtCO2 | 0.03 | History | CO2_emission | IRENA | BEL
windon | 2010 | mtCO2 | 0.02 | History | CO2_emission | IRENA | BEL
bioenergy | 2011 | mtCO2 | 1 | History | CO2_emission | EMBER | BEL
coal | 2011 | mtCO2 | 3.35 | History | CO2_emission | EMBER | BEL
gas | 2011 | mtCO2 | 10.07 | History | CO2_emission | EMBER | BEL
hydro | 2011 | mtCO2 | 0 | History | CO2_emission | EMBER | BEL
nuclear | 2011 | mtCO2 | 0.23 | History | CO2_emission | EMBER | BEL
oil | 2011 | mtCO2 | 2.48 | History | CO2_emission | EMBER | BEL
bioenergy | 2011 | mtCO2 | 0 | History | CO2_emission | EMBER | BEL
solar | 2011 | mtCO2 | 0.06 | History | CO2_emission | IRENA | BEL
windon | 2011 | mtCO2 | 0.03 | History | CO2_emission | IRENA | BEL
bioenergy | 2012 | mtCO2 | 1.13 | History | CO2_emission | EMBER | BEL
coal | 2012 | mtCO2 | 3.26 | History | CO2_emission | EMBER | BEL
gas | 2012 | mtCO2 | 9.33 | History | CO2_emission | EMBER | BEL
hydro | 2012 | mtCO2 | 0.01 | History | CO2_emission | EMBER | BEL
nuclear | 2012 | mtCO2 | 0.19 | History | CO2_emission | EMBER | BEL
oil | 2012 | mtCO2 | 2.47 | History | CO2_emission | EMBER | BEL
bioenergy | 2012 | mtCO2 | 0 | History | CO2_emission | EMBER | BEL
solar | 2012 | mtCO2 | 0.1 | History | CO2_emission | IRENA | BEL
windon | 2012 | mtCO2 | 0.03 | History | CO2_emission | IRENA | BEL
bioenergy | 2013 | mtCO2 | 1.09 | History | CO2_emission | EMBER | BEL
coal | 2013 | mtCO2 | 2.89 | History | CO2_emission | EMBER | BEL
gas | 2013 | mtCO2 | 8.23 | History | CO2_emission | EMBER | BEL
hydro | 2013 | mtCO2 | 0.01 | History | CO2_emission | EMBER | BEL
nuclear | 2013 | mtCO2 | 0.21 | History | CO2_emission | EMBER | BEL
oil | 2013 | mtCO2 | 2.49 | History | CO2_emission | EMBER | BEL
bioenergy | 2013 | mtCO2 | 0 | History | CO2_emission | EMBER | BEL
solar | 2013 | mtCO2 | 0.13 | History | CO2_emission | IRENA | BEL
windon | 2013 | mtCO2 | 0.05 | History | CO2_emission | IRENA | BEL
bioenergy | 2014 | mtCO2 | 0.95 | History | CO2_emission | EMBER | BEL
coal | 2014 | mtCO2 | 2.01 | History | CO2_emission | EMBER | BEL
gas | 2014 | mtCO2 | 7.65 | History | CO2_emission | EMBER | BEL
hydro | 2014 | mtCO2 | 0.01 | History | CO2_emission | EMBER | BEL
nuclear | 2014 | mtCO2 | 0.16 | History | CO2_emission | EMBER | BEL
oil | 2014 | mtCO2 | 2.54 | History | CO2_emission | EMBER | BEL
bioenergy | 2014 | mtCO2 | 0 | History | CO2_emission | EMBER | BEL
solar | 2014 | mtCO2 | 0.14 | History | CO2_emission | IRENA | BEL
windon | 2014 | mtCO2 | 0.06 | History | CO2_emission | IRENA | BEL
bioenergy | 2015 | mtCO2 | 1.19 | History | CO2_emission | EMBER | BEL
coal | 2015 | mtCO2 | 1.99 | History | CO2_emission | EMBER | BEL
gas | 2015 | mtCO2 | 8.71 | History | CO2_emission | EMBER | BEL
hydro | 2015 | mtCO2 | 0.01 | History | CO2_emission | EMBER | BEL
nuclear | 2015 | mtCO2 | 0.13 | History | CO2_emission | EMBER | BEL
oil | 2015 | mtCO2 | 2.5 | History | CO2_emission | EMBER | BEL
bioenergy | 2015 | mtCO2 | 0 | History | CO2_emission | EMBER | BEL
solar | 2015 | mtCO2 | 0.15 | History | CO2_emission | IRENA | BEL
windon | 2015 | mtCO2 | 0.07 | History | CO2_emission | IRENA | BEL
bioenergy | 2016 | mtCO2 | 1.16 | History | CO2_emission | EMBER | BEL
coal | 2016 | mtCO2 | 0.37 | History | CO2_emission | EMBER | BEL
gas | 2016 | mtCO2 | 8.73 | History | CO2_emission | EMBER | BEL
hydro | 2016 | mtCO2 | 0.01 | History | CO2_emission | EMBER | BEL
nuclear | 2016 | mtCO2 | 0.21 | History | CO2_emission | EMBER | BEL
oil | 2016 | mtCO2 | 2.68 | History | CO2_emission | EMBER | BEL
bioenergy | 2016 | mtCO2 | 0 | History | CO2_emission | EMBER | BEL
solar | 2016 | mtCO2 | 0.15 | History | CO2_emission | IRENA | BEL
windon | 2016 | mtCO2 | 0.07 | History | CO2_emission | IRENA | BEL
bioenergy | 2017 | mtCO2 | 1.23 | History | CO2_emission | EMBER | BEL
coal | 2017 | mtCO2 | 0 | History | CO2_emission | EMBER | BEL
gas | 2017 | mtCO2 | 9.11 | History | CO2_emission | EMBER | BEL
hydro | 2017 | mtCO2 | 0.01 | History | CO2_emission | EMBER | BEL
nuclear | 2017 | mtCO2 | 0.2 | History | CO2_emission | EMBER | BEL
oil | 2017 | mtCO2 | 2.82 | History | CO2_emission | EMBER | BEL
bioenergy | 2017 | mtCO2 | 0 | History | CO2_emission | EMBER | BEL
solar | 2017 | mtCO2 | 0.16 | History | CO2_emission | IRENA | BEL
windon | 2017 | mtCO2 | 0.08 | History | CO2_emission | IRENA | BEL
bioenergy | 2018 | mtCO2 | 1.17 | History | CO2_emission | EMBER | BEL
coal | 2018 | mtCO2 | 0 | History | CO2_emission | EMBER | BEL
gas | 2018 | mtCO2 | 9.49 | History | CO2_emission | EMBER | BEL
hydro | 2018 | mtCO2 | 0.01 | History | CO2_emission | EMBER | BEL
nuclear | 2018 | mtCO2 | 0.14 | History | CO2_emission | EMBER | BEL
oil | 2018 | mtCO2 | 2.71 | History | CO2_emission | EMBER | BEL
bioenergy | 2018 | mtCO2 | 0 | History | CO2_emission | EMBER | BEL
solar | 2018 | mtCO2 | 0.19 | History | CO2_emission | IRENA | BEL
windon | 2018 | mtCO2 | 0.1 | History | CO2_emission | IRENA | BEL
bioenergy | 2019 | mtCO2 | 1.11 | History | CO2_emission | EMBER | BEL
coal | 2019 | mtCO2 | 0 | History | CO2_emission | EMBER | BEL
gas | 2019 | mtCO2 | 10.11 | History | CO2_emission | EMBER | BEL
hydro | 2019 | mtCO2 | 0.01 | History | CO2_emission | EMBER | BEL
nuclear | 2019 | mtCO2 | 0.21 | History | CO2_emission | EMBER | BEL
oil | 2019 | mtCO2 | 2.75 | History | CO2_emission | EMBER | BEL
bioenergy | 2019 | mtCO2 | 0 | History | CO2_emission | EMBER | BEL
solar | 2019 | mtCO2 | 0.2 | History | CO2_emission | IRENA | BEL
windon | 2019 | mtCO2 | 0.12 | History | CO2_emission | IRENA | BEL
bioenergy | 2020 | mtCO2 | 1.14 | History | CO2_emission | EMBER | BEL
coal | 2020 | mtCO2 | 0 | History | CO2_emission | EMBER | BEL
gas | 2020 | mtCO2 | 10.6 | History | CO2_emission | EMBER | BEL
hydro | 2020 | mtCO2 | 0.01 | History | CO2_emission | EMBER | BEL
nuclear | 2020 | mtCO2 | 0.17 | History | CO2_emission | EMBER | BEL
oil | 2020 | mtCO2 | 2.39 | History | CO2_emission | EMBER | BEL
bioenergy | 2020 | mtCO2 | 0 | History | CO2_emission | EMBER | BEL
solar | 2020 | mtCO2 | 0.24 | History | CO2_emission | IRENA | BEL
windon | 2020 | mtCO2 | 0.16 | History | CO2_emission | IRENA | BEL
bioenergy | 2021 | mtCO2 | 1.02 | History | CO2_emission | EMBER | BEL
coal | 2021 | mtCO2 | 0 | History | CO2_emission | EMBER | BEL
gas | 2021 | mtCO2 | 8.91 | History | CO2_emission | EMBER | BEL
hydro | 2021 | mtCO2 | 0.01 | History | CO2_emission | EMBER | BEL
nuclear | 2021 | mtCO2 | 0.24 | History | CO2_emission | EMBER | BEL
oil | 2021 | mtCO2 | 2.5 | History | CO2_emission | EMBER | BEL
bioenergy | 2021 | mtCO2 | 0 | History | CO2_emission | EMBER | BEL
solar | 2021 | mtCO2 | 0.27 | History | CO2_emission | IRENA | BEL
windon | 2021 | mtCO2 | 0.15 | History | CO2_emission | IRENA | BEL
bioenergy | 2022 | mtCO2 | 1.07 | History | CO2_emission | EMBER | BEL
coal | 2022 | mtCO2 | 0 | History | CO2_emission | EMBER | BEL
gas | 2022 | mtCO2 | 8.69 | History | CO2_emission | EMBER | BEL
hydro | 2022 | mtCO2 | 0.01 | History | CO2_emission | EMBER | BEL
nuclear | 2022 | mtCO2 | 0.21 | History | CO2_emission | EMBER | BEL
oil | 2022 | mtCO2 | 2.68 | History | CO2_emission | EMBER | BEL
bioenergy | 2022 | mtCO2 | 0 | History | CO2_emission | EMBER | BEL
solar | 2022 | mtCO2 | 0.33 | History | CO2_emission | IRENA | BEL
windon | 2022 | mtCO2 | 0.16 | History | CO2_emission | IRENA | BEL
bioenergy | 2023 | mtCO2 | 0.82 | History | CO2_emission | EMBER | BEL
coal | 2023 | mtCO2 | 0 | History | CO2_emission | EMBER | BEL
gas | 2023 | mtCO2 | 7.24 | History | CO2_emission | EMBER | BEL
hydro | 2023 | mtCO2 | 0.01 | History | CO2_emission | EMBER | BEL
nuclear | 2023 | mtCO2 | 0.16 | History | CO2_emission | EMBER | BEL
oil | 2023 | mtCO2 | 2.26 | History | CO2_emission | EMBER | BEL
bioenergy | 2023 | mtCO2 | 0 | History | CO2_emission | EMBER | BEL
solar | 2023 | mtCO2 | 0.37 | History | CO2_emission | IRENA | BEL
windon | 2023 | mtCO2 | 0.2 | History | CO2_emission | IRENA | BEL
bioenergy | 2024 | mtCO2 | 0.78 | History | CO2_emission | EMBER | BEL
coal | 2024 | mtCO2 | 0 | History | CO2_emission | EMBER | BEL
gas | 2024 | mtCO2 | 5.61 | History | CO2_emission | EMBER | BEL
hydro | 2024 | mtCO2 | 0.01 | History | CO2_emission | EMBER | BEL
nuclear | 2024 | mtCO2 | 0.15 | History | CO2_emission | EMBER | BEL
oil | 2024 | mtCO2 | 2.51 | History | CO2_emission | EMBER | BEL
bioenergy | 2024 | mtCO2 | 0 | History | CO2_emission | EMBER | BEL
solar | 2024 | mtCO2 | 0.41 | History | CO2_emission | IRENA | BEL
windon | 2024 | mtCO2 | 0.18 | History | CO2_emission | IRENA | BEL
bioenergy | 2025 | mtCO2 | 1.08 | History | CO2_emission | EMBER | BEL
coal | 2025 | mtCO2 | 0 | History | CO2_emission | EMBER | BEL
gas | 2025 | mtCO2 | 5.16 | History | CO2_emission | EMBER | BEL
hydro | 2025 | mtCO2 | 0.01 | History | CO2_emission | EMBER | BEL
nuclear | 2025 | mtCO2 | 0.12 | History | CO2_emission | EMBER | BEL
oil | 2025 | mtCO2 | 0.27 | History | CO2_emission | EMBER | BEL
bioenergy | 2025 | mtCO2 | 0 | History | CO2_emission | EMBER | BEL
solar | 2025 | mtCO2 | 0.5 | History | CO2_emission | IRENA | BEL
windon | 2025 | mtCO2 | 0.17 | History | CO2_emission | IRENA | BEL
solar | 2002 | GW | 0.001 | History | Elec Capacity | IRENA | BEL
solar | 2003 | GW | 0.001 | History | Elec Capacity | IRENA | BEL
solar | 2004 | GW | 0.001 | History | Elec Capacity | IRENA | BEL
solar | 2005 | GW | 0.002 | History | Elec Capacity | IRENA | BEL
solar | 2006 | GW | 0.002 | History | Elec Capacity | IRENA | BEL
solar | 2007 | GW | 0.02 | History | Elec Capacity | IRENA | BEL
solar | 2008 | GW | 0.062 | History | Elec Capacity | IRENA | BEL
solar | 2009 | GW | 0.386 | History | Elec Capacity | IRENA | BEL
solar | 2010 | GW | 0.8402 | History | Elec Capacity | IRENA | BEL
solar | 2011 | GW | 1.8649 | History | Elec Capacity | IRENA | BEL
solar | 2012 | GW | 2.5955 | History | Elec Capacity | IRENA | BEL
solar | 2013 | GW | 2.864 | History | Elec Capacity | IRENA | BEL
solar | 2014 | GW | 2.9771 | History | Elec Capacity | IRENA | BEL
solar | 2015 | GW | 3.1081 | History | Elec Capacity | IRENA | BEL
solar | 2016 | GW | 3.2912 | History | Elec Capacity | IRENA | BEL
solar | 2017 | GW | 3.6004 | History | Elec Capacity | IRENA | BEL
solar | 2018 | GW | 3.9628 | History | Elec Capacity | IRENA | BEL
solar | 2019 | GW | 4.523 | History | Elec Capacity | IRENA | BEL
solar | 2020 | GW | 5.453 | History | Elec Capacity | IRENA | BEL
solar | 2021 | GW | 5.934 | History | Elec Capacity | IRENA | BEL
solar | 2022 | GW | 6.7812 | History | Elec Capacity | IRENA | BEL
solar | 2023 | GW | 8.3519 | History | Elec Capacity | IRENA | BEL
solar | 2024 | GW | 9.7519 | History | Elec Capacity | IRENA | BEL
solar | 2004 | TWh | 0.000658 | History | Elec Production | IRENA | BEL
solar | 2005 | TWh | 0.00134 | History | Elec Production | IRENA | BEL
solar | 2006 | TWh | 0.001623 | History | Elec Production | IRENA | BEL
solar | 2007 | TWh | 0.006058 | History | Elec Production | IRENA | BEL
solar | 2008 | TWh | 0.041388 | History | Elec Production | IRENA | BEL
solar | 2009 | TWh | 0.16601 | History | Elec Production | IRENA | BEL
solar | 2010 | TWh | 0.5839 | History | Elec Production | IRENA | BEL
solar | 2011 | TWh | 1.2123 | History | Elec Production | IRENA | BEL
solar | 2012 | TWh | 2.1537 | History | Elec Production | IRENA | BEL
solar | 2013 | TWh | 2.64 | History | Elec Production | IRENA | BEL
solar | 2014 | TWh | 2.8864 | History | Elec Production | IRENA | BEL
solar | 2015 | TWh | 3.0565 | History | Elec Production | IRENA | BEL
solar | 2016 | TWh | 3.0954 | History | Elec Production | IRENA | BEL
solar | 2017 | TWh | 3.308 | History | Elec Production | IRENA | BEL
solar | 2018 | TWh | 3.9035 | History | Elec Production | IRENA | BEL
solar | 2019 | TWh | 4.2524 | History | Elec Production | IRENA | BEL
solar | 2020 | TWh | 5.1127 | History | Elec Production | IRENA | BEL
solar | 2021 | TWh | 5.6227 | History | Elec Production | IRENA | BEL
solar | 2022 | TWh | 6.8788 | History | Elec Production | IRENA | BEL
solar | 2023 | TWh | 7.82 | History | Elec Production | IRENA | BEL
windon | 2000 | GW | 0.014 | History | Elec Capacity | IRENA | BEL
windon | 2001 | GW | 0.026 | History | Elec Capacity | IRENA | BEL
windon | 2002 | GW | 0.031 | History | Elec Capacity | IRENA | BEL
windon | 2003 | GW | 0.067 | History | Elec Capacity | IRENA | BEL
windon | 2004 | GW | 0.096 | History | Elec Capacity | IRENA | BEL
windon | 2005 | GW | 0.167 | History | Elec Capacity | IRENA | BEL
windon | 2006 | GW | 0.212 | History | Elec Capacity | IRENA | BEL
windon | 2007 | GW | 0.276 | History | Elec Capacity | IRENA | BEL
windon | 2008 | GW | 0.324 | History | Elec Capacity | IRENA | BEL
windon | 2009 | GW | 0.5765 | History | Elec Capacity | IRENA | BEL
windon | 2010 | GW | 0.7069 | History | Elec Capacity | IRENA | BEL
windon | 2011 | GW | 0.87 | History | Elec Capacity | IRENA | BEL
windon | 2012 | GW | 0.9859 | History | Elec Capacity | IRENA | BEL
windon | 2013 | GW | 1.0613 | History | Elec Capacity | IRENA | BEL
windon | 2014 | GW | 1.225 | History | Elec Capacity | IRENA | BEL
windon | 2015 | GW | 1.4693 | History | Elec Capacity | IRENA | BEL
windon | 2016 | GW | 1.6215 | History | Elec Capacity | IRENA | BEL
windon | 2017 | GW | 1.9022 | History | Elec Capacity | IRENA | BEL
windon | 2018 | GW | 2.119 | History | Elec Capacity | IRENA | BEL
windon | 2019 | GW | 2.3082 | History | Elec Capacity | IRENA | BEL
windon | 2020 | GW | 2.411 | History | Elec Capacity | IRENA | BEL
windon | 2021 | GW | 2.6866 | History | Elec Capacity | IRENA | BEL
windon | 2022 | GW | 3.0416 | History | Elec Capacity | IRENA | BEL
windon | 2023 | GW | 3.1923 | History | Elec Capacity | IRENA | BEL
windon | 2024 | GW | 3.337 | History | Elec Capacity | IRENA | BEL
windon | 2000 | TWh | 0.016 | History | Elec Production | IRENA | BEL
windon | 2001 | TWh | 0.037 | History | Elec Production | IRENA | BEL
windon | 2002 | TWh | 0.057 | History | Elec Production | IRENA | BEL
windon | 2003 | TWh | 0.088 | History | Elec Production | IRENA | BEL
windon | 2004 | TWh | 0.142 | History | Elec Production | IRENA | BEL
windon | 2005 | TWh | 0.227 | History | Elec Production | IRENA | BEL
windon | 2006 | TWh | 0.366 | History | Elec Production | IRENA | BEL
windon | 2007 | TWh | 0.491 | History | Elec Production | IRENA | BEL
windon | 2008 | TWh | 0.637 | History | Elec Production | IRENA | BEL
windon | 2009 | TWh | 0.914 | History | Elec Production | IRENA | BEL
windon | 2010 | TWh | 1.1059 | History | Elec Production | IRENA | BEL
windon | 2011 | TWh | 1.6095 | History | Elec Production | IRENA | BEL
windon | 2012 | TWh | 1.9053 | History | Elec Production | IRENA | BEL
windon | 2013 | TWh | 2.125 | History | Elec Production | IRENA | BEL
windon | 2014 | TWh | 2.3991 | History | Elec Production | IRENA | BEL
windon | 2015 | TWh | 2.9608 | History | Elec Production | IRENA | BEL
windon | 2016 | TWh | 3.0294 | History | Elec Production | IRENA | BEL
windon | 2017 | TWh | 3.6503 | History | Elec Production | IRENA | BEL
windon | 2018 | TWh | 4.163 | History | Elec Production | IRENA | BEL
windon | 2019 | TWh | 4.9613 | History | Elec Production | IRENA | BEL
windon | 2020 | TWh | 5.8449 | History | Elec Production | IRENA | BEL
windon | 2021 | TWh | 5.0714 | History | Elec Production | IRENA | BEL
windon | 2022 | TWh | 5.7008 | History | Elec Production | IRENA | BEL
windon | 2023 | TWh | 7.4042 | History | Elec Production | IRENA | BEL
windoff | 2009 | GW | 0.0315 | History | Elec Capacity | IRENA | BEL
windoff | 2010 | GW | 0.1965 | History | Elec Capacity | IRENA | BEL
windoff | 2011 | GW | 0.1965 | History | Elec Capacity | IRENA | BEL
windoff | 2012 | GW | 0.381 | History | Elec Capacity | IRENA | BEL
windoff | 2013 | GW | 0.7077 | History | Elec Capacity | IRENA | BEL
windoff | 2014 | GW | 0.7077 | History | Elec Capacity | IRENA | BEL
windoff | 2015 | GW | 0.712 | History | Elec Capacity | IRENA | BEL
windoff | 2016 | GW | 0.7122 | History | Elec Capacity | IRENA | BEL
windoff | 2017 | GW | 0.8772 | History | Elec Capacity | IRENA | BEL
windoff | 2018 | GW | 1.1859 | History | Elec Capacity | IRENA | BEL
windoff | 2019 | GW | 1.5555 | History | Elec Capacity | IRENA | BEL
windoff | 2020 | GW | 2.2618 | History | Elec Capacity | IRENA | BEL
windoff | 2021 | GW | 2.2618 | History | Elec Capacity | IRENA | BEL
windoff | 2022 | GW | 2.2618 | History | Elec Capacity | IRENA | BEL
windoff | 2023 | GW | 2.2618 | History | Elec Capacity | IRENA | BEL
windoff | 2024 | GW | 2.2618 | History | Elec Capacity | IRENA | BEL
windoff | 2009 | TWh | 0.082 | History | Elec Production | IRENA | BEL
windoff | 2010 | TWh | 0.19 | History | Elec Production | IRENA | BEL
windoff | 2011 | TWh | 0.709 | History | Elec Production | IRENA | BEL
windoff | 2012 | TWh | 0.854 | History | Elec Production | IRENA | BEL
windoff | 2013 | TWh | 1.54 | History | Elec Production | IRENA | BEL
windoff | 2014 | TWh | 2.2162 | History | Elec Production | IRENA | BEL
windoff | 2015 | TWh | 2.6132 | History | Elec Production | IRENA | BEL
windoff | 2016 | TWh | 2.3901 | History | Elec Production | IRENA | BEL
windoff | 2017 | TWh | 2.8704 | History | Elec Production | IRENA | BEL
windoff | 2018 | TWh | 3.4111 | History | Elec Production | IRENA | BEL
windoff | 2019 | TWh | 4.7941 | History | Elec Production | IRENA | BEL
windoff | 2020 | TWh | 6.9737 | History | Elec Production | IRENA | BEL
windoff | 2021 | TWh | 6.9262 | History | Elec Production | IRENA | BEL
windoff | 2022 | TWh | 6.6518 | History | Elec Production | IRENA | BEL
windoff | 2023 | TWh | 8.0397 | History | Elec Production | IRENA | BEL
bioenergy | 2000 | GW | 0.02 | History | Elec Capacity | EMBER | BEL
bioenergy | 2001 | GW | 0.028 | History | Elec Capacity | EMBER | BEL
bioenergy | 2002 | GW | 0.033 | History | Elec Capacity | EMBER | BEL
bioenergy | 2003 | GW | 0.042 | History | Elec Capacity | EMBER | BEL
bioenergy | 2004 | GW | 0.05 | History | Elec Capacity | EMBER | BEL
bioenergy | 2005 | GW | 0.056 | History | Elec Capacity | EMBER | BEL
bioenergy | 2006 | GW | 0.053 | History | Elec Capacity | EMBER | BEL
bioenergy | 2007 | GW | 0.068 | History | Elec Capacity | EMBER | BEL
bioenergy | 2008 | GW | 0.088 | History | Elec Capacity | EMBER | BEL
bioenergy | 2009 | GW | 0.105 | History | Elec Capacity | EMBER | BEL
bioenergy | 2010 | GW | 0.115 | History | Elec Capacity | EMBER | BEL
bioenergy | 2011 | GW | 0.129 | History | Elec Capacity | EMBER | BEL
bioenergy | 2012 | GW | 0.141 | History | Elec Capacity | EMBER | BEL
bioenergy | 2013 | GW | 0.151 | History | Elec Capacity | EMBER | BEL
bioenergy | 2014 | GW | 0.181 | History | Elec Capacity | EMBER | BEL
bioenergy | 2015 | GW | 0.1789 | History | Elec Capacity | EMBER | BEL
bioenergy | 2016 | GW | 0.1875 | History | Elec Capacity | EMBER | BEL
bioenergy | 2017 | GW | 0.1825 | History | Elec Capacity | EMBER | BEL
bioenergy | 2018 | GW | 0.1902 | History | Elec Capacity | EMBER | BEL
bioenergy | 2019 | GW | 0.1966 | History | Elec Capacity | EMBER | BEL
bioenergy | 2020 | GW | 0.199 | History | Elec Capacity | EMBER | BEL
bioenergy | 2021 | GW | 0.2035 | History | Elec Capacity | EMBER | BEL
bioenergy | 2022 | GW | 0.2046 | History | Elec Capacity | EMBER | BEL
bioenergy | 2023 | GW | 0.2158 | History | Elec Capacity | EMBER | BEL
bioenergy | 2024 | GW | 0.2158 | History | Elec Capacity | EMBER | BEL
bioenergy | 2005 | GW | 0.095 | History | Elec Capacity | EMBER | BEL
bioenergy | 2006 | GW | 0.1 | History | Elec Capacity | EMBER | BEL
bioenergy | 2007 | GW | 0.097 | History | Elec Capacity | EMBER | BEL
bioenergy | 2008 | GW | 0.073 | History | Elec Capacity | EMBER | BEL
bioenergy | 2009 | GW | 0.139 | History | Elec Capacity | EMBER | BEL
bioenergy | 2010 | GW | 0.134 | History | Elec Capacity | EMBER | BEL
bioenergy | 2011 | GW | 0.081 | History | Elec Capacity | EMBER | BEL
bioenergy | 2012 | GW | 0.055 | History | Elec Capacity | EMBER | BEL
bioenergy | 2013 | GW | 0.05 | History | Elec Capacity | EMBER | BEL
bioenergy | 2014 | GW | 0.051 | History | Elec Capacity | EMBER | BEL
bioenergy | 2015 | GW | 0.0488 | History | Elec Capacity | EMBER | BEL
bioenergy | 2016 | GW | 0.0449 | History | Elec Capacity | EMBER | BEL
bioenergy | 2017 | GW | 0.0453 | History | Elec Capacity | EMBER | BEL
bioenergy | 2018 | GW | 0.0452 | History | Elec Capacity | EMBER | BEL
bioenergy | 2019 | GW | 0.0449 | History | Elec Capacity | EMBER | BEL
bioenergy | 2020 | GW | 0.0231 | History | Elec Capacity | EMBER | BEL
bioenergy | 2021 | GW | 0.0192 | History | Elec Capacity | EMBER | BEL
bioenergy | 2022 | GW | 0.0299 | History | Elec Capacity | EMBER | BEL
bioenergy | 2023 | GW | 0.0338 | History | Elec Capacity | EMBER | BEL
bioenergy | 2024 | GW | 0.0338 | History | Elec Capacity | EMBER | BEL
bioenergy | 2000 | GW | 0.0485 | History | Elec Capacity | EMBER | BEL
bioenergy | 2001 | GW | 0.0505 | History | Elec Capacity | EMBER | BEL
bioenergy | 2002 | GW | 0.067 | History | Elec Capacity | EMBER | BEL
bioenergy | 2003 | GW | 0.0665 | History | Elec Capacity | EMBER | BEL
bioenergy | 2004 | GW | 0.066 | History | Elec Capacity | EMBER | BEL
bioenergy | 2005 | GW | 0.0695 | History | Elec Capacity | EMBER | BEL
bioenergy | 2006 | GW | 0.098 | History | Elec Capacity | EMBER | BEL
bioenergy | 2007 | GW | 0.0885 | History | Elec Capacity | EMBER | BEL
bioenergy | 2008 | GW | 0.0925 | History | Elec Capacity | EMBER | BEL
bioenergy | 2009 | GW | 0.109 | History | Elec Capacity | EMBER | BEL
bioenergy | 2010 | GW | 0.1265 | History | Elec Capacity | EMBER | BEL
bioenergy | 2011 | GW | 0.12 | History | Elec Capacity | EMBER | BEL
bioenergy | 2012 | GW | 0.1115 | History | Elec Capacity | EMBER | BEL
bioenergy | 2013 | GW | 0.1235 | History | Elec Capacity | EMBER | BEL
bioenergy | 2014 | GW | 0.12365 | History | Elec Capacity | EMBER | BEL
bioenergy | 2015 | GW | 0.1242 | History | Elec Capacity | EMBER | BEL
bioenergy | 2016 | GW | 0.12465 | History | Elec Capacity | EMBER | BEL
bioenergy | 2017 | GW | 0.1253 | History | Elec Capacity | EMBER | BEL
bioenergy | 2018 | GW | 0.1252 | History | Elec Capacity | EMBER | BEL
bioenergy | 2019 | GW | 0.12575 | History | Elec Capacity | EMBER | BEL
bioenergy | 2020 | GW | 0.13615 | History | Elec Capacity | EMBER | BEL
bioenergy | 2021 | GW | 0.1462 | History | Elec Capacity | EMBER | BEL
bioenergy | 2022 | GW | 0.14675 | History | Elec Capacity | EMBER | BEL
bioenergy | 2023 | GW | 0.14345 | History | Elec Capacity | EMBER | BEL
bioenergy | 2024 | GW | 0.12445 | History | Elec Capacity | EMBER | BEL
bioenergy | 2000 | GW | 0.047 | History | Elec Capacity | EMBER | BEL
bioenergy | 2001 | GW | 0.062 | History | Elec Capacity | EMBER | BEL
bioenergy | 2002 | GW | 0.057 | History | Elec Capacity | EMBER | BEL
bioenergy | 2003 | GW | 0.121 | History | Elec Capacity | EMBER | BEL
bioenergy | 2004 | GW | 0.13 | History | Elec Capacity | EMBER | BEL
bioenergy | 2005 | GW | 0.294 | History | Elec Capacity | EMBER | BEL
bioenergy | 2006 | GW | 0.307 | History | Elec Capacity | EMBER | BEL
bioenergy | 2007 | GW | 0.329 | History | Elec Capacity | EMBER | BEL
bioenergy | 2008 | GW | 0.442 | History | Elec Capacity | EMBER | BEL
bioenergy | 2009 | GW | 0.554 | History | Elec Capacity | EMBER | BEL
bioenergy | 2010 | GW | 0.64 | History | Elec Capacity | EMBER | BEL
bioenergy | 2011 | GW | 0.701 | History | Elec Capacity | EMBER | BEL
bioenergy | 2012 | GW | 0.678 | History | Elec Capacity | EMBER | BEL
bioenergy | 2013 | GW | 0.64 | History | Elec Capacity | EMBER | BEL
bioenergy | 2014 | GW | 0.5576 | History | Elec Capacity | EMBER | BEL
bioenergy | 2015 | GW | 0.5913 | History | Elec Capacity | EMBER | BEL
bioenergy | 2016 | GW | 0.5663 | History | Elec Capacity | EMBER | BEL
bioenergy | 2017 | GW | 0.5592 | History | Elec Capacity | EMBER | BEL
bioenergy | 2018 | GW | 0.5263 | History | Elec Capacity | EMBER | BEL
bioenergy | 2019 | GW | 0.5392 | History | Elec Capacity | EMBER | BEL
bioenergy | 2020 | GW | 0.5635 | History | Elec Capacity | EMBER | BEL
bioenergy | 2021 | GW | 0.448 | History | Elec Capacity | EMBER | BEL
bioenergy | 2022 | GW | 0.4886 | History | Elec Capacity | EMBER | BEL
bioenergy | 2023 | GW | 0.4475 | History | Elec Capacity | EMBER | BEL
bioenergy | 2024 | GW | 0.4215 | History | Elec Capacity | EMBER | BEL
bioenergy | 2000 | TWh | 0.098 | History | Elec Production | EMBER | BEL
bioenergy | 2001 | TWh | 0.127 | History | Elec Production | EMBER | BEL
bioenergy | 2002 | TWh | 0.137 | History | Elec Production | EMBER | BEL
bioenergy | 2003 | TWh | 0.174 | History | Elec Production | EMBER | BEL
bioenergy | 2004 | TWh | 0.233 | History | Elec Production | EMBER | BEL
bioenergy | 2005 | TWh | 0.223 | History | Elec Production | EMBER | BEL
bioenergy | 2006 | TWh | 0.274 | History | Elec Production | EMBER | BEL
bioenergy | 2007 | TWh | 0.289 | History | Elec Production | EMBER | BEL
bioenergy | 2008 | TWh | 0.333 | History | Elec Production | EMBER | BEL
bioenergy | 2009 | TWh | 0.469 | History | Elec Production | EMBER | BEL
bioenergy | 2010 | TWh | 0.57 | History | Elec Production | EMBER | BEL
bioenergy | 2011 | TWh | 0.564 | History | Elec Production | EMBER | BEL
bioenergy | 2012 | TWh | 0.6635 | History | Elec Production | EMBER | BEL
bioenergy | 2013 | TWh | 0.7736 | History | Elec Production | EMBER | BEL
bioenergy | 2014 | TWh | 0.8715 | History | Elec Production | EMBER | BEL
bioenergy | 2015 | TWh | 0.9594 | History | Elec Production | EMBER | BEL
bioenergy | 2016 | TWh | 0.9933 | History | Elec Production | EMBER | BEL
bioenergy | 2017 | TWh | 0.9383 | History | Elec Production | EMBER | BEL
bioenergy | 2018 | TWh | 0.9449 | History | Elec Production | EMBER | BEL
bioenergy | 2019 | TWh | 0.9464 | History | Elec Production | EMBER | BEL
bioenergy | 2020 | TWh | 1.0147 | History | Elec Production | EMBER | BEL
bioenergy | 2021 | TWh | 0.9831 | History | Elec Production | EMBER | BEL
bioenergy | 2022 | TWh | 1.0119 | History | Elec Production | EMBER | BEL
bioenergy | 2023 | TWh | 1.047 | History | Elec Production | EMBER | BEL
bioenergy | 2005 | TWh | 0.081 | History | Elec Production | EMBER | BEL
bioenergy | 2006 | TWh | 0.226 | History | Elec Production | EMBER | BEL
bioenergy | 2007 | TWh | 0.196 | History | Elec Production | EMBER | BEL
bioenergy | 2008 | TWh | 0.141 | History | Elec Production | EMBER | BEL
bioenergy | 2009 | TWh | 0.36 | History | Elec Production | EMBER | BEL
bioenergy | 2010 | TWh | 0.265 | History | Elec Production | EMBER | BEL
bioenergy | 2011 | TWh | 0.2259 | History | Elec Production | EMBER | BEL
bioenergy | 2012 | TWh | 0.15 | History | Elec Production | EMBER | BEL
bioenergy | 2013 | TWh | 0.1267 | History | Elec Production | EMBER | BEL
bioenergy | 2014 | TWh | 0.09 | History | Elec Production | EMBER | BEL
bioenergy | 2015 | TWh | 0.1298 | History | Elec Production | EMBER | BEL
bioenergy | 2016 | TWh | 0.0312 | History | Elec Production | EMBER | BEL
bioenergy | 2017 | TWh | 0.0356 | History | Elec Production | EMBER | BEL
bioenergy | 2018 | TWh | 0.0742 | History | Elec Production | EMBER | BEL
bioenergy | 2019 | TWh | 0.0714 | History | Elec Production | EMBER | BEL
bioenergy | 2020 | TWh | 0.0247 | History | Elec Production | EMBER | BEL
bioenergy | 2021 | TWh | 0.0146 | History | Elec Production | EMBER | BEL
bioenergy | 2022 | TWh | 0.0712 | History | Elec Production | EMBER | BEL
bioenergy | 2023 | TWh | 0.0041 | History | Elec Production | EMBER | BEL
bioenergy | 2000 | TWh | 0.306 | History | Elec Production | EMBER | BEL
bioenergy | 2001 | TWh | 0.297 | History | Elec Production | EMBER | BEL
bioenergy | 2002 | TWh | 0.313 | History | Elec Production | EMBER | BEL
bioenergy | 2003 | TWh | 0.306 | History | Elec Production | EMBER | BEL
bioenergy | 2004 | TWh | 0.292 | History | Elec Production | EMBER | BEL
bioenergy | 2005 | TWh | 0.326 | History | Elec Production | EMBER | BEL
bioenergy | 2006 | TWh | 0.319 | History | Elec Production | EMBER | BEL
bioenergy | 2007 | TWh | 0.297 | History | Elec Production | EMBER | BEL
bioenergy | 2008 | TWh | 0.37 | History | Elec Production | EMBER | BEL
bioenergy | 2009 | TWh | 0.463 | History | Elec Production | EMBER | BEL
bioenergy | 2010 | TWh | 0.6533 | History | Elec Production | EMBER | BEL
bioenergy | 2011 | TWh | 0.7344 | History | Elec Production | EMBER | BEL
bioenergy | 2012 | TWh | 0.7594 | History | Elec Production | EMBER | BEL
bioenergy | 2013 | TWh | 0.7876 | History | Elec Production | EMBER | BEL
bioenergy | 2014 | TWh | 0.8257 | History | Elec Production | EMBER | BEL
bioenergy | 2015 | TWh | 0.8615 | History | Elec Production | EMBER | BEL
bioenergy | 2016 | TWh | 0.8813 | History | Elec Production | EMBER | BEL
bioenergy | 2017 | TWh | 0.9163 | History | Elec Production | EMBER | BEL
bioenergy | 2018 | TWh | 0.9091 | History | Elec Production | EMBER | BEL
bioenergy | 2019 | TWh | 0.8563 | History | Elec Production | EMBER | BEL
bioenergy | 2020 | TWh | 0.9038 | History | Elec Production | EMBER | BEL
bioenergy | 2021 | TWh | 0.9419 | History | Elec Production | EMBER | BEL
bioenergy | 2022 | TWh | 1.0001 | History | Elec Production | EMBER | BEL
bioenergy | 2023 | TWh | 0.9662 | History | Elec Production | EMBER | BEL
bioenergy | 2000 | TWh | 0.164 | History | Elec Production | EMBER | BEL
bioenergy | 2001 | TWh | 0.173 | History | Elec Production | EMBER | BEL
bioenergy | 2002 | TWh | 0.271 | History | Elec Production | EMBER | BEL
bioenergy | 2003 | TWh | 0.377 | History | Elec Production | EMBER | BEL
bioenergy | 2004 | TWh | 0.512 | History | Elec Production | EMBER | BEL
bioenergy | 2005 | TWh | 0.96 | History | Elec Production | EMBER | BEL
bioenergy | 2006 | TWh | 1.406 | History | Elec Production | EMBER | BEL
bioenergy | 2007 | TWh | 1.818 | History | Elec Production | EMBER | BEL
bioenergy | 2008 | TWh | 2.485 | History | Elec Production | EMBER | BEL
bioenergy | 2009 | TWh | 2.657 | History | Elec Production | EMBER | BEL
bioenergy | 2010 | TWh | 2.9784 | History | Elec Production | EMBER | BEL
bioenergy | 2011 | TWh | 3.1329 | History | Elec Production | EMBER | BEL
bioenergy | 2012 | TWh | 3.6844 | History | Elec Production | EMBER | BEL
bioenergy | 2013 | TWh | 3.3545 | History | Elec Production | EMBER | BEL
bioenergy | 2014 | TWh | 2.6315 | History | Elec Production | EMBER | BEL
bioenergy | 2015 | TWh | 3.554 | History | Elec Production | EMBER | BEL
bioenergy | 2016 | TWh | 3.471 | History | Elec Production | EMBER | BEL
bioenergy | 2017 | TWh | 3.8164 | History | Elec Production | EMBER | BEL
bioenergy | 2018 | TWh | 3.4843 | History | Elec Production | EMBER | BEL
bioenergy | 2019 | TWh | 3.2913 | History | Elec Production | EMBER | BEL
bioenergy | 2020 | TWh | 3.3193 | History | Elec Production | EMBER | BEL
bioenergy | 2021 | TWh | 2.7634 | History | Elec Production | EMBER | BEL
bioenergy | 2022 | TWh | 2.8427 | History | Elec Production | EMBER | BEL
bioenergy | 2023 | TWh | 1.7851 | History | Elec Production | EMBER | BEL
Export | 2000 | TWh | 7.3 | History | Elec Production | EMBER | BEL
Import | 2000 | TWh | 11.6 | History | Elec Production | EMBER | BEL
Export | 2001 | TWh | 6.7 | History | Elec Production | EMBER | BEL
Import | 2001 | TWh | 15.8 | History | Elec Production | EMBER | BEL
Export | 2002 | TWh | 9.1 | History | Elec Production | EMBER | BEL
Import | 2002 | TWh | 16.7 | History | Elec Production | EMBER | BEL
Export | 2003 | TWh | 8.3 | History | Elec Production | EMBER | BEL
Import | 2003 | TWh | 14.7 | History | Elec Production | EMBER | BEL
Export | 2004 | TWh | 6.8 | History | Elec Production | EMBER | BEL
Import | 2004 | TWh | 14.6 | History | Elec Production | EMBER | BEL
Export | 2005 | TWh | 8 | History | Elec Production | EMBER | BEL
Import | 2005 | TWh | 14.3 | History | Elec Production | EMBER | BEL
Export | 2006 | TWh | 8.7 | History | Elec Production | EMBER | BEL
Import | 2006 | TWh | 18.9 | History | Elec Production | EMBER | BEL
Export | 2007 | TWh | 9 | History | Elec Production | EMBER | BEL
Import | 2007 | TWh | 15.8 | History | Elec Production | EMBER | BEL
Export | 2008 | TWh | 6.6 | History | Elec Production | EMBER | BEL
Import | 2008 | TWh | 17.2 | History | Elec Production | EMBER | BEL
Export | 2009 | TWh | 11.3 | History | Elec Production | EMBER | BEL
Import | 2009 | TWh | 9.5 | History | Elec Production | EMBER | BEL
Export | 2010 | TWh | 11.8 | History | Elec Production | EMBER | BEL
Import | 2010 | TWh | 12.4 | History | Elec Production | EMBER | BEL
Export | 2011 | TWh | 10.7 | History | Elec Production | EMBER | BEL
Import | 2011 | TWh | 13.2 | History | Elec Production | EMBER | BEL
Export | 2012 | TWh | 6.9 | History | Elec Production | EMBER | BEL
Import | 2012 | TWh | 16.8 | History | Elec Production | EMBER | BEL
Export | 2013 | TWh | 7.6 | History | Elec Production | EMBER | BEL
Import | 2013 | TWh | 17.2 | History | Elec Production | EMBER | BEL
Export | 2014 | TWh | 4.2 | History | Elec Production | EMBER | BEL
Import | 2014 | TWh | 21.8 | History | Elec Production | EMBER | BEL
Export | 2015 | TWh | 2.7 | History | Elec Production | EMBER | BEL
Import | 2015 | TWh | 23.7 | History | Elec Production | EMBER | BEL
Export | 2016 | TWh | 8.5 | History | Elec Production | EMBER | BEL
Import | 2016 | TWh | 14.6 | History | Elec Production | EMBER | BEL
Export | 2017 | TWh | 8.2 | History | Elec Production | EMBER | BEL
Import | 2017 | TWh | 14.2 | History | Elec Production | EMBER | BEL
Export | 2018 | TWh | 4.3 | History | Elec Production | EMBER | BEL
Import | 2018 | TWh | 21.6 | History | Elec Production | EMBER | BEL
Export | 2019 | TWh | 14.6 | History | Elec Production | EMBER | BEL
Import | 2019 | TWh | 12.7 | History | Elec Production | EMBER | BEL
Export | 2020 | TWh | 14.1 | History | Elec Production | EMBER | BEL
Import | 2020 | TWh | 13.7 | History | Elec Production | EMBER | BEL
Export | 2021 | TWh | 23.1 | History | Elec Production | EMBER | BEL
Import | 2021 | TWh | 15.2 | History | Elec Production | EMBER | BEL
Export | 2022 | TWh | 23.9 | History | Elec Production | EMBER | BEL
Import | 2022 | TWh | 16.3 | History | Elec Production | EMBER | BEL
Export | 2023 | TWh | 18.3 | History | Elec Production | EMBER | BEL
Import | 2023 | TWh | 18.6 | History | Elec Production | EMBER | BEL
coal | 2000 | TWh | 296.68 | History | Elec Production | EMBER | DEU
gas | 2000 | TWh | 49.2 | History | Elec Production | EMBER | DEU
hydro | 2000 | TWh | 21.73 | History | Elec Production | EMBER | DEU
nuclear | 2000 | TWh | 169.61 | History | Elec Production | EMBER | DEU
oil | 2000 | TWh | 18.05 | History | Elec Production | EMBER | DEU
coal | 2001 | TWh | 293.74 | History | Elec Production | EMBER | DEU
gas | 2001 | TWh | 55.5 | History | Elec Production | EMBER | DEU
hydro | 2001 | TWh | 22.73 | History | Elec Production | EMBER | DEU
nuclear | 2001 | TWh | 171.3 | History | Elec Production | EMBER | DEU
oil | 2001 | TWh | 20.52 | History | Elec Production | EMBER | DEU
coal | 2002 | TWh | 299.6 | History | Elec Production | EMBER | DEU
gas | 2002 | TWh | 56.3 | History | Elec Production | EMBER | DEU
hydro | 2002 | TWh | 23.12 | History | Elec Production | EMBER | DEU
nuclear | 2002 | TWh | 164.84 | History | Elec Production | EMBER | DEU
oil | 2002 | TWh | 18.53 | History | Elec Production | EMBER | DEU
coal | 2003 | TWh | 304.63 | History | Elec Production | EMBER | DEU
gas | 2003 | TWh | 62.59 | History | Elec Production | EMBER | DEU
hydro | 2003 | TWh | 18.32 | History | Elec Production | EMBER | DEU
nuclear | 2003 | TWh | 165.06 | History | Elec Production | EMBER | DEU
oil | 2003 | TWh | 23.08 | History | Elec Production | EMBER | DEU
coal | 2004 | TWh | 298.77 | History | Elec Production | EMBER | DEU
gas | 2004 | TWh | 62.67 | History | Elec Production | EMBER | DEU
hydro | 2004 | TWh | 20.75 | History | Elec Production | EMBER | DEU
nuclear | 2004 | TWh | 167.07 | History | Elec Production | EMBER | DEU
oil | 2004 | TWh | 23.12 | History | Elec Production | EMBER | DEU
coal | 2005 | TWh | 288.14 | History | Elec Production | EMBER | DEU
gas | 2005 | TWh | 72.19 | History | Elec Production | EMBER | DEU
hydro | 2005 | TWh | 19.64 | History | Elec Production | EMBER | DEU
nuclear | 2005 | TWh | 163.05 | History | Elec Production | EMBER | DEU
oil | 2005 | TWh | 26.53 | History | Elec Production | EMBER | DEU
coal | 2006 | TWh | 288.93 | History | Elec Production | EMBER | DEU
gas | 2006 | TWh | 74.73 | History | Elec Production | EMBER | DEU
hydro | 2006 | TWh | 20.03 | History | Elec Production | EMBER | DEU
nuclear | 2006 | TWh | 167.27 | History | Elec Production | EMBER | DEU
oil | 2006 | TWh | 26.71 | History | Elec Production | EMBER | DEU
coal | 2007 | TWh | 297.1 | History | Elec Production | EMBER | DEU
gas | 2007 | TWh | 77.45 | History | Elec Production | EMBER | DEU
hydro | 2007 | TWh | 21.17 | History | Elec Production | EMBER | DEU
nuclear | 2007 | TWh | 140.53 | History | Elec Production | EMBER | DEU
oil | 2007 | TWh | 26.58 | History | Elec Production | EMBER | DEU
coal | 2008 | TWh | 275.21 | History | Elec Production | EMBER | DEU
gas | 2008 | TWh | 88.48 | History | Elec Production | EMBER | DEU
hydro | 2008 | TWh | 20.44 | History | Elec Production | EMBER | DEU
nuclear | 2008 | TWh | 148.49 | History | Elec Production | EMBER | DEU
oil | 2008 | TWh | 25.74 | History | Elec Production | EMBER | DEU
coal | 2009 | TWh | 253.45 | History | Elec Production | EMBER | DEU
gas | 2009 | TWh | 80.27 | History | Elec Production | EMBER | DEU
hydro | 2009 | TWh | 19.03 | History | Elec Production | EMBER | DEU
nuclear | 2009 | TWh | 134.93 | History | Elec Production | EMBER | DEU
oil | 2009 | TWh | 23.23 | History | Elec Production | EMBER | DEU
coal | 2010 | TWh | 262.89 | History | Elec Production | EMBER | DEU
gas | 2010 | TWh | 88.76 | History | Elec Production | EMBER | DEU
hydro | 2010 | TWh | 20.95 | History | Elec Production | EMBER | DEU
nuclear | 2010 | TWh | 140.56 | History | Elec Production | EMBER | DEU
oil | 2010 | TWh | 26.59 | History | Elec Production | EMBER | DEU
coal | 2011 | TWh | 262.46 | History | Elec Production | EMBER | DEU
gas | 2011 | TWh | 85.67 | History | Elec Production | EMBER | DEU
hydro | 2011 | TWh | 17.67 | History | Elec Production | EMBER | DEU
nuclear | 2011 | TWh | 107.97 | History | Elec Production | EMBER | DEU
oil | 2011 | TWh | 24.47 | History | Elec Production | EMBER | DEU
coal | 2012 | TWh | 276.23 | History | Elec Production | EMBER | DEU
gas | 2012 | TWh | 75.95 | History | Elec Production | EMBER | DEU
hydro | 2012 | TWh | 21.75 | History | Elec Production | EMBER | DEU
nuclear | 2012 | TWh | 99.46 | History | Elec Production | EMBER | DEU
oil | 2012 | TWh | 24.77 | History | Elec Production | EMBER | DEU
coal | 2013 | TWh | 288.2 | History | Elec Production | EMBER | DEU
gas | 2013 | TWh | 67 | History | Elec Production | EMBER | DEU
hydro | 2013 | TWh | 23 | History | Elec Production | EMBER | DEU
nuclear | 2013 | TWh | 97.29 | History | Elec Production | EMBER | DEU
oil | 2013 | TWh | 25.25 | History | Elec Production | EMBER | DEU
coal | 2014 | TWh | 274.41 | History | Elec Production | EMBER | DEU
gas | 2014 | TWh | 60.61 | History | Elec Production | EMBER | DEU
hydro | 2014 | TWh | 19.59 | History | Elec Production | EMBER | DEU
nuclear | 2014 | TWh | 97.13 | History | Elec Production | EMBER | DEU
oil | 2014 | TWh | 24.67 | History | Elec Production | EMBER | DEU
coal | 2015 | TWh | 272.2 | History | Elec Production | EMBER | DEU
gas | 2015 | TWh | 61.47 | History | Elec Production | EMBER | DEU
hydro | 2015 | TWh | 18.98 | History | Elec Production | EMBER | DEU
nuclear | 2015 | TWh | 91.79 | History | Elec Production | EMBER | DEU
oil | 2015 | TWh | 25.57 | History | Elec Production | EMBER | DEU
coal | 2016 | TWh | 261.75 | History | Elec Production | EMBER | DEU
gas | 2016 | TWh | 80.62 | History | Elec Production | EMBER | DEU
hydro | 2016 | TWh | 20.55 | History | Elec Production | EMBER | DEU
nuclear | 2016 | TWh | 84.63 | History | Elec Production | EMBER | DEU
oil | 2016 | TWh | 25.39 | History | Elec Production | EMBER | DEU
coal | 2017 | TWh | 241.26 | History | Elec Production | EMBER | DEU
gas | 2017 | TWh | 86.04 | History | Elec Production | EMBER | DEU
hydro | 2017 | TWh | 20.15 | History | Elec Production | EMBER | DEU
nuclear | 2017 | TWh | 76.32 | History | Elec Production | EMBER | DEU
oil | 2017 | TWh | 25.16 | History | Elec Production | EMBER | DEU
coal | 2018 | TWh | 228.16 | History | Elec Production | EMBER | DEU
gas | 2018 | TWh | 81.56 | History | Elec Production | EMBER | DEU
hydro | 2018 | TWh | 17.69 | History | Elec Production | EMBER | DEU
nuclear | 2018 | TWh | 76 | History | Elec Production | EMBER | DEU
oil | 2018 | TWh | 23.63 | History | Elec Production | EMBER | DEU
coal | 2019 | TWh | 171.45 | History | Elec Production | EMBER | DEU
gas | 2019 | TWh | 90 | History | Elec Production | EMBER | DEU
hydro | 2019 | TWh | 19.73 | History | Elec Production | EMBER | DEU
nuclear | 2019 | TWh | 75.07 | History | Elec Production | EMBER | DEU
oil | 2019 | TWh | 22.4 | History | Elec Production | EMBER | DEU
coal | 2020 | TWh | 134.6 | History | Elec Production | EMBER | DEU
gas | 2020 | TWh | 95 | History | Elec Production | EMBER | DEU
hydro | 2020 | TWh | 18.72 | History | Elec Production | EMBER | DEU
nuclear | 2020 | TWh | 64.38 | History | Elec Production | EMBER | DEU
oil | 2020 | TWh | 21.28 | History | Elec Production | EMBER | DEU
coal | 2021 | TWh | 164.65 | History | Elec Production | EMBER | DEU
gas | 2021 | TWh | 90.31 | History | Elec Production | EMBER | DEU
hydro | 2021 | TWh | 19.66 | History | Elec Production | EMBER | DEU
nuclear | 2021 | TWh | 69.13 | History | Elec Production | EMBER | DEU
oil | 2021 | TWh | 22.24 | History | Elec Production | EMBER | DEU
coal | 2022 | TWh | 179.93 | History | Elec Production | EMBER | DEU
gas | 2022 | TWh | 79.05 | History | Elec Production | EMBER | DEU
hydro | 2022 | TWh | 17.62 | History | Elec Production | EMBER | DEU
nuclear | 2022 | TWh | 34.71 | History | Elec Production | EMBER | DEU
oil | 2022 | TWh | 21.65 | History | Elec Production | EMBER | DEU
coal | 2023 | TWh | 124.78 | History | Elec Production | EMBER | DEU
gas | 2023 | TWh | 76.66 | History | Elec Production | EMBER | DEU
hydro | 2023 | TWh | 21.24 | History | Elec Production | EMBER | DEU
nuclear | 2023 | TWh | 7.22 | History | Elec Production | EMBER | DEU
oil | 2023 | TWh | 20.96 | History | Elec Production | EMBER | DEU
coal | 2024 | TWh | 106.33 | History | Elec Production | EMBER | DEU
gas | 2024 | TWh | 78.41 | History | Elec Production | EMBER | DEU
hydro | 2024 | TWh | 23.83 | History | Elec Production | EMBER | DEU
nuclear | 2024 | TWh | 0 | History | Elec Production | EMBER | DEU
oil | 2024 | TWh | 20.39 | History | Elec Production | EMBER | DEU
coal | 2025 | TWh | 103.15 | History | Elec Production | EMBER | DEU
gas | 2025 | TWh | 82.67 | History | Elec Production | EMBER | DEU
hydro | 2025 | TWh | 19.56 | History | Elec Production | EMBER | DEU
nuclear | 2025 | TWh | 0 | History | Elec Production | EMBER | DEU
oil | 2025 | TWh | 18.91 | History | Elec Production | EMBER | DEU
coal | 2000 | GW | 52.6 | History | Elec Capacity | EMBER | DEU
gas | 2000 | GW | 14.11 | History | Elec Capacity | EMBER | DEU
hydro | 2000 | GW | 4.83 | History | Elec Capacity | EMBER | DEU
nuclear | 2000 | GW | 22.4 | History | Elec Capacity | EMBER | DEU
oil | 2000 | GW | 3 | History | Elec Capacity | EMBER | DEU
coal | 2001 | GW | 52.02 | History | Elec Capacity | EMBER | DEU
gas | 2001 | GW | 14.28 | History | Elec Capacity | EMBER | DEU
hydro | 2001 | GW | 4.83 | History | Elec Capacity | EMBER | DEU
nuclear | 2001 | GW | 22.4 | History | Elec Capacity | EMBER | DEU
oil | 2001 | GW | 3 | History | Elec Capacity | EMBER | DEU
coal | 2002 | GW | 52.51 | History | Elec Capacity | EMBER | DEU
gas | 2002 | GW | 14.39 | History | Elec Capacity | EMBER | DEU
hydro | 2002 | GW | 4.94 | History | Elec Capacity | EMBER | DEU
nuclear | 2002 | GW | 23.4 | History | Elec Capacity | EMBER | DEU
oil | 2002 | GW | 3 | History | Elec Capacity | EMBER | DEU
coal | 2003 | GW | 52.09 | History | Elec Capacity | EMBER | DEU
gas | 2003 | GW | 14.45 | History | Elec Capacity | EMBER | DEU
hydro | 2003 | GW | 4.95 | History | Elec Capacity | EMBER | DEU
nuclear | 2003 | GW | 21.44 | History | Elec Capacity | EMBER | DEU
oil | 2003 | GW | 3.24 | History | Elec Capacity | EMBER | DEU
coal | 2004 | GW | 52 | History | Elec Capacity | EMBER | DEU
gas | 2004 | GW | 15.1 | History | Elec Capacity | EMBER | DEU
hydro | 2004 | GW | 5.19 | History | Elec Capacity | EMBER | DEU
nuclear | 2004 | GW | 20.55 | History | Elec Capacity | EMBER | DEU
oil | 2004 | GW | 3.24 | History | Elec Capacity | EMBER | DEU
coal | 2005 | GW | 51.49 | History | Elec Capacity | EMBER | DEU
gas | 2005 | GW | 16.94 | History | Elec Capacity | EMBER | DEU
hydro | 2005 | GW | 5.21 | History | Elec Capacity | EMBER | DEU
nuclear | 2005 | GW | 20.38 | History | Elec Capacity | EMBER | DEU
oil | 2005 | GW | 3.24 | History | Elec Capacity | EMBER | DEU
coal | 2006 | GW | 51.49 | History | Elec Capacity | EMBER | DEU
gas | 2006 | GW | 17.42 | History | Elec Capacity | EMBER | DEU
hydro | 2006 | GW | 5.19 | History | Elec Capacity | EMBER | DEU
nuclear | 2006 | GW | 20.21 | History | Elec Capacity | EMBER | DEU
oil | 2006 | GW | 3.24 | History | Elec Capacity | EMBER | DEU
coal | 2007 | GW | 51.29 | History | Elec Capacity | EMBER | DEU
gas | 2007 | GW | 18.77 | History | Elec Capacity | EMBER | DEU
hydro | 2007 | GW | 5.14 | History | Elec Capacity | EMBER | DEU
nuclear | 2007 | GW | 20.21 | History | Elec Capacity | EMBER | DEU
oil | 2007 | GW | 3.24 | History | Elec Capacity | EMBER | DEU
coal | 2008 | GW | 51.29 | History | Elec Capacity | EMBER | DEU
gas | 2008 | GW | 19.61 | History | Elec Capacity | EMBER | DEU
hydro | 2008 | GW | 5.16 | History | Elec Capacity | EMBER | DEU
nuclear | 2008 | GW | 20.49 | History | Elec Capacity | EMBER | DEU
oil | 2008 | GW | 3.24 | History | Elec Capacity | EMBER | DEU
coal | 2009 | GW | 51.32 | History | Elec Capacity | EMBER | DEU
gas | 2009 | GW | 19.88 | History | Elec Capacity | EMBER | DEU
hydro | 2009 | GW | 5.34 | History | Elec Capacity | EMBER | DEU
nuclear | 2009 | GW | 20.48 | History | Elec Capacity | EMBER | DEU
oil | 2009 | GW | 3.39 | History | Elec Capacity | EMBER | DEU
coal | 2010 | GW | 51.32 | History | Elec Capacity | EMBER | DEU
gas | 2010 | GW | 22.21 | History | Elec Capacity | EMBER | DEU
hydro | 2010 | GW | 5.41 | History | Elec Capacity | EMBER | DEU
nuclear | 2010 | GW | 20.47 | History | Elec Capacity | EMBER | DEU
oil | 2010 | GW | 3.48 | History | Elec Capacity | EMBER | DEU
coal | 2011 | GW | 50.57 | History | Elec Capacity | EMBER | DEU
gas | 2011 | GW | 23.15 | History | Elec Capacity | EMBER | DEU
hydro | 2011 | GW | 5.63 | History | Elec Capacity | EMBER | DEU
nuclear | 2011 | GW | 20.47 | History | Elec Capacity | EMBER | DEU
oil | 2011 | GW | 3.48 | History | Elec Capacity | EMBER | DEU
coal | 2012 | GW | 50.49 | History | Elec Capacity | EMBER | DEU
gas | 2012 | GW | 23.33 | History | Elec Capacity | EMBER | DEU
hydro | 2012 | GW | 5.61 | History | Elec Capacity | EMBER | DEU
nuclear | 2012 | GW | 12.07 | History | Elec Capacity | EMBER | DEU
oil | 2012 | GW | 3.48 | History | Elec Capacity | EMBER | DEU
coal | 2013 | GW | 50.77 | History | Elec Capacity | EMBER | DEU
gas | 2013 | GW | 24.48 | History | Elec Capacity | EMBER | DEU
hydro | 2013 | GW | 5.59 | History | Elec Capacity | EMBER | DEU
nuclear | 2013 | GW | 12.07 | History | Elec Capacity | EMBER | DEU
oil | 2013 | GW | 3.99 | History | Elec Capacity | EMBER | DEU
coal | 2014 | GW | 50.15 | History | Elec Capacity | EMBER | DEU
gas | 2014 | GW | 24.72 | History | Elec Capacity | EMBER | DEU
hydro | 2014 | GW | 5.58 | History | Elec Capacity | EMBER | DEU
nuclear | 2014 | GW | 12.07 | History | Elec Capacity | EMBER | DEU
oil | 2014 | GW | 3.99 | History | Elec Capacity | EMBER | DEU
coal | 2015 | GW | 52.46 | History | Elec Capacity | EMBER | DEU
gas | 2015 | GW | 25.02 | History | Elec Capacity | EMBER | DEU
hydro | 2015 | GW | 5.59 | History | Elec Capacity | EMBER | DEU
nuclear | 2015 | GW | 10.8 | History | Elec Capacity | EMBER | DEU
oil | 2015 | GW | 4.02 | History | Elec Capacity | EMBER | DEU
coal | 2016 | GW | 51.78 | History | Elec Capacity | EMBER | DEU
gas | 2016 | GW | 26.76 | History | Elec Capacity | EMBER | DEU
hydro | 2016 | GW | 5.63 | History | Elec Capacity | EMBER | DEU
nuclear | 2016 | GW | 10.8 | History | Elec Capacity | EMBER | DEU
oil | 2016 | GW | 4.02 | History | Elec Capacity | EMBER | DEU
coal | 2017 | GW | 48.43 | History | Elec Capacity | EMBER | DEU
gas | 2017 | GW | 26.99 | History | Elec Capacity | EMBER | DEU
hydro | 2017 | GW | 5.63 | History | Elec Capacity | EMBER | DEU
nuclear | 2017 | GW | 10.8 | History | Elec Capacity | EMBER | DEU
oil | 2017 | GW | 4.02 | History | Elec Capacity | EMBER | DEU
coal | 2018 | GW | 47.38 | History | Elec Capacity | EMBER | DEU
gas | 2018 | GW | 27.07 | History | Elec Capacity | EMBER | DEU
hydro | 2018 | GW | 5.33 | History | Elec Capacity | EMBER | DEU
nuclear | 2018 | GW | 10.8 | History | Elec Capacity | EMBER | DEU
oil | 2018 | GW | 4.02 | History | Elec Capacity | EMBER | DEU
coal | 2019 | GW | 46.13 | History | Elec Capacity | EMBER | DEU
gas | 2019 | GW | 27.47 | History | Elec Capacity | EMBER | DEU
hydro | 2019 | GW | 5.38 | History | Elec Capacity | EMBER | DEU
nuclear | 2019 | GW | 9.52 | History | Elec Capacity | EMBER | DEU
oil | 2019 | GW | 4.02 | History | Elec Capacity | EMBER | DEU
coal | 2020 | GW | 46.39 | History | Elec Capacity | EMBER | DEU
gas | 2020 | GW | 28.17 | History | Elec Capacity | EMBER | DEU
hydro | 2020 | GW | 5.45 | History | Elec Capacity | EMBER | DEU
nuclear | 2020 | GW | 8.11 | History | Elec Capacity | EMBER | DEU
oil | 2020 | GW | 4.08 | History | Elec Capacity | EMBER | DEU
coal | 2021 | GW | 39.71 | History | Elec Capacity | EMBER | DEU
gas | 2021 | GW | 28.31 | History | Elec Capacity | EMBER | DEU
hydro | 2021 | GW | 5.49 | History | Elec Capacity | EMBER | DEU
nuclear | 2021 | GW | 8.11 | History | Elec Capacity | EMBER | DEU
oil | 2021 | GW | 3.83 | History | Elec Capacity | EMBER | DEU
coal | 2022 | GW | 39.18 | History | Elec Capacity | EMBER | DEU
gas | 2022 | GW | 30.05 | History | Elec Capacity | EMBER | DEU
hydro | 2022 | GW | 5.57 | History | Elec Capacity | EMBER | DEU
nuclear | 2022 | GW | 4.2 | History | Elec Capacity | EMBER | DEU
oil | 2022 | GW | 3.83 | History | Elec Capacity | EMBER | DEU
coal | 2023 | GW | 39.07 | History | Elec Capacity | EMBER | DEU
gas | 2023 | GW | 31.9 | History | Elec Capacity | EMBER | DEU
hydro | 2023 | GW | 5.61 | History | Elec Capacity | EMBER | DEU
nuclear | 2023 | GW | 0 | History | Elec Capacity | EMBER | DEU
oil | 2023 | GW | 3.83 | History | Elec Capacity | EMBER | DEU
coal | 2024 | GW | 32.34 | History | Elec Capacity | EMBER | DEU
gas | 2024 | GW | 32.33 | History | Elec Capacity | EMBER | DEU
hydro | 2024 | GW | 5.5 | History | Elec Capacity | EMBER | DEU
nuclear | 2024 | GW | 0 | History | Elec Capacity | EMBER | DEU
oil | 2024 | GW | 4.13 | History | Elec Capacity | EMBER | DEU
coal | 2025 | GW | 31.97 | History | Elec Capacity | EMBER | DEU
gas | 2025 | GW | 32.44 | History | Elec Capacity | EMBER | DEU
hydro | 2025 | GW | 5.69 | History | Elec Capacity | EMBER | DEU
nuclear | 2025 | GW | 0 | History | Elec Capacity | EMBER | DEU
oil | 2025 | GW | 4.13 | History | Elec Capacity | EMBER | DEU
bioenergy | 2000 | mtCO2 | 0.94 | History | CO2_emission | EMBER | DEU
coal | 2000 | mtCO2 | 290.62 | History | CO2_emission | EMBER | DEU
gas | 2000 | mtCO2 | 21.21 | History | CO2_emission | EMBER | DEU
hydro | 2000 | mtCO2 | 0.52 | History | CO2_emission | EMBER | DEU
nuclear | 2000 | mtCO2 | 0.82 | History | CO2_emission | EMBER | DEU
oil | 2000 | mtCO2 | 11.88 | History | CO2_emission | EMBER | DEU
bioenergy | 2000 | mtCO2 | 0 | History | CO2_emission | EMBER | DEU
solar | 2000 | mtCO2 | 0 | History | CO2_emission | IRENA | DEU
windon | 2000 | mtCO2 | 0.11 | History | CO2_emission | IRENA | DEU
bioenergy | 2001 | mtCO2 | 0.99 | History | CO2_emission | EMBER | DEU
coal | 2001 | mtCO2 | 287.46 | History | CO2_emission | EMBER | DEU
gas | 2001 | mtCO2 | 23.93 | History | CO2_emission | EMBER | DEU
hydro | 2001 | mtCO2 | 0.54 | History | CO2_emission | EMBER | DEU
nuclear | 2001 | mtCO2 | 0.83 | History | CO2_emission | EMBER | DEU
oil | 2001 | mtCO2 | 13.5 | History | CO2_emission | EMBER | DEU
bioenergy | 2001 | mtCO2 | 0 | History | CO2_emission | EMBER | DEU
solar | 2001 | mtCO2 | 0 | History | CO2_emission | IRENA | DEU
windon | 2001 | mtCO2 | 0.13 | History | CO2_emission | IRENA | DEU
bioenergy | 2002 | mtCO2 | 1.15 | History | CO2_emission | EMBER | DEU
coal | 2002 | mtCO2 | 293.35 | History | CO2_emission | EMBER | DEU
gas | 2002 | mtCO2 | 24.28 | History | CO2_emission | EMBER | DEU
hydro | 2002 | mtCO2 | 0.55 | History | CO2_emission | EMBER | DEU
nuclear | 2002 | mtCO2 | 0.8 | History | CO2_emission | EMBER | DEU
oil | 2002 | mtCO2 | 12.19 | History | CO2_emission | EMBER | DEU
bioenergy | 2002 | mtCO2 | 0 | History | CO2_emission | EMBER | DEU
solar | 2002 | mtCO2 | 0.01 | History | CO2_emission | IRENA | DEU
windon | 2002 | mtCO2 | 0.19 | History | CO2_emission | IRENA | DEU
bioenergy | 2003 | mtCO2 | 1.93 | History | CO2_emission | EMBER | DEU
coal | 2003 | mtCO2 | 297.57 | History | CO2_emission | EMBER | DEU
gas | 2003 | mtCO2 | 26.99 | History | CO2_emission | EMBER | DEU
hydro | 2003 | mtCO2 | 0.44 | History | CO2_emission | EMBER | DEU
nuclear | 2003 | mtCO2 | 0.8 | History | CO2_emission | EMBER | DEU
oil | 2003 | mtCO2 | 15.19 | History | CO2_emission | EMBER | DEU
bioenergy | 2003 | mtCO2 | 0 | History | CO2_emission | EMBER | DEU
solar | 2003 | mtCO2 | 0.01 | History | CO2_emission | IRENA | DEU
windon | 2003 | mtCO2 | 0.23 | History | CO2_emission | IRENA | DEU
bioenergy | 2004 | mtCO2 | 2.3 | History | CO2_emission | EMBER | DEU
coal | 2004 | mtCO2 | 291.97 | History | CO2_emission | EMBER | DEU
gas | 2004 | mtCO2 | 27.02 | History | CO2_emission | EMBER | DEU
hydro | 2004 | mtCO2 | 0.49 | History | CO2_emission | EMBER | DEU
nuclear | 2004 | mtCO2 | 0.81 | History | CO2_emission | EMBER | DEU
oil | 2004 | mtCO2 | 15.21 | History | CO2_emission | EMBER | DEU
bioenergy | 2004 | mtCO2 | 0 | History | CO2_emission | EMBER | DEU
solar | 2004 | mtCO2 | 0.03 | History | CO2_emission | IRENA | DEU
windon | 2004 | mtCO2 | 0.32 | History | CO2_emission | IRENA | DEU
bioenergy | 2005 | mtCO2 | 3.18 | History | CO2_emission | EMBER | DEU
coal | 2005 | mtCO2 | 281.64 | History | CO2_emission | EMBER | DEU
gas | 2005 | mtCO2 | 31.13 | History | CO2_emission | EMBER | DEU
hydro | 2005 | mtCO2 | 0.47 | History | CO2_emission | EMBER | DEU
nuclear | 2005 | mtCO2 | 0.79 | History | CO2_emission | EMBER | DEU
oil | 2005 | mtCO2 | 17.46 | History | CO2_emission | EMBER | DEU
bioenergy | 2005 | mtCO2 | 0 | History | CO2_emission | EMBER | DEU
solar | 2005 | mtCO2 | 0.06 | History | CO2_emission | IRENA | DEU
windon | 2005 | mtCO2 | 0.34 | History | CO2_emission | IRENA | DEU
bioenergy | 2006 | mtCO2 | 4.09 | History | CO2_emission | EMBER | DEU
coal | 2006 | mtCO2 | 282.25 | History | CO2_emission | EMBER | DEU
gas | 2006 | mtCO2 | 32.22 | History | CO2_emission | EMBER | DEU
hydro | 2006 | mtCO2 | 0.48 | History | CO2_emission | EMBER | DEU
nuclear | 2006 | mtCO2 | 0.81 | History | CO2_emission | EMBER | DEU
oil | 2006 | mtCO2 | 17.58 | History | CO2_emission | EMBER | DEU
bioenergy | 2006 | mtCO2 | 0 | History | CO2_emission | EMBER | DEU
solar | 2006 | mtCO2 | 0.11 | History | CO2_emission | IRENA | DEU
windon | 2006 | mtCO2 | 0.38 | History | CO2_emission | IRENA | DEU
bioenergy | 2007 | mtCO2 | 5.32 | History | CO2_emission | EMBER | DEU
coal | 2007 | mtCO2 | 290.21 | History | CO2_emission | EMBER | DEU
gas | 2007 | mtCO2 | 33.4 | History | CO2_emission | EMBER | DEU
hydro | 2007 | mtCO2 | 0.5 | History | CO2_emission | EMBER | DEU
nuclear | 2007 | mtCO2 | 0.68 | History | CO2_emission | EMBER | DEU
oil | 2007 | mtCO2 | 17.49 | History | CO2_emission | EMBER | DEU
bioenergy | 2007 | mtCO2 | 0 | History | CO2_emission | EMBER | DEU
solar | 2007 | mtCO2 | 0.15 | History | CO2_emission | IRENA | DEU
windon | 2007 | mtCO2 | 0.5 | History | CO2_emission | IRENA | DEU
bioenergy | 2008 | mtCO2 | 6.06 | History | CO2_emission | EMBER | DEU
coal | 2008 | mtCO2 | 269.13 | History | CO2_emission | EMBER | DEU
gas | 2008 | mtCO2 | 38.15 | History | CO2_emission | EMBER | DEU
hydro | 2008 | mtCO2 | 0.49 | History | CO2_emission | EMBER | DEU
nuclear | 2008 | mtCO2 | 0.72 | History | CO2_emission | EMBER | DEU
oil | 2008 | mtCO2 | 16.94 | History | CO2_emission | EMBER | DEU
bioenergy | 2008 | mtCO2 | 0 | History | CO2_emission | EMBER | DEU
solar | 2008 | mtCO2 | 0.21 | History | CO2_emission | IRENA | DEU
windon | 2008 | mtCO2 | 0.51 | History | CO2_emission | IRENA | DEU
bioenergy | 2009 | mtCO2 | 6.68 | History | CO2_emission | EMBER | DEU
coal | 2009 | mtCO2 | 248.17 | History | CO2_emission | EMBER | DEU
gas | 2009 | mtCO2 | 34.61 | History | CO2_emission | EMBER | DEU
hydro | 2009 | mtCO2 | 0.45 | History | CO2_emission | EMBER | DEU
nuclear | 2009 | mtCO2 | 0.65 | History | CO2_emission | EMBER | DEU
oil | 2009 | mtCO2 | 15.29 | History | CO2_emission | EMBER | DEU
bioenergy | 2009 | mtCO2 | 0 | History | CO2_emission | EMBER | DEU
solar | 2009 | mtCO2 | 0.32 | History | CO2_emission | IRENA | DEU
windon | 2009 | mtCO2 | 0.48 | History | CO2_emission | IRENA | DEU
bioenergy | 2010 | mtCO2 | 7.33 | History | CO2_emission | EMBER | DEU
coal | 2010 | mtCO2 | 257.18 | History | CO2_emission | EMBER | DEU
gas | 2010 | mtCO2 | 38.27 | History | CO2_emission | EMBER | DEU
hydro | 2010 | mtCO2 | 0.5 | History | CO2_emission | EMBER | DEU
nuclear | 2010 | mtCO2 | 0.68 | History | CO2_emission | EMBER | DEU
oil | 2010 | mtCO2 | 17.5 | History | CO2_emission | EMBER | DEU
bioenergy | 2010 | mtCO2 | 0 | History | CO2_emission | EMBER | DEU
solar | 2010 | mtCO2 | 0.57 | History | CO2_emission | IRENA | DEU
windon | 2010 | mtCO2 | 0.47 | History | CO2_emission | IRENA | DEU
bioenergy | 2011 | mtCO2 | 7.98 | History | CO2_emission | EMBER | DEU
coal | 2011 | mtCO2 | 256.93 | History | CO2_emission | EMBER | DEU
gas | 2011 | mtCO2 | 36.94 | History | CO2_emission | EMBER | DEU
hydro | 2011 | mtCO2 | 0.42 | History | CO2_emission | EMBER | DEU
nuclear | 2011 | mtCO2 | 0.52 | History | CO2_emission | EMBER | DEU
oil | 2011 | mtCO2 | 16.1 | History | CO2_emission | EMBER | DEU
bioenergy | 2011 | mtCO2 | 0 | History | CO2_emission | EMBER | DEU
solar | 2011 | mtCO2 | 0.95 | History | CO2_emission | IRENA | DEU
windon | 2011 | mtCO2 | 0.61 | History | CO2_emission | IRENA | DEU
bioenergy | 2012 | mtCO2 | 9.34 | History | CO2_emission | EMBER | DEU
coal | 2012 | mtCO2 | 269.78 | History | CO2_emission | EMBER | DEU
gas | 2012 | mtCO2 | 32.75 | History | CO2_emission | EMBER | DEU
hydro | 2012 | mtCO2 | 0.52 | History | CO2_emission | EMBER | DEU
nuclear | 2012 | mtCO2 | 0.48 | History | CO2_emission | EMBER | DEU
oil | 2012 | mtCO2 | 16.3 | History | CO2_emission | EMBER | DEU
bioenergy | 2012 | mtCO2 | 0 | History | CO2_emission | EMBER | DEU
solar | 2012 | mtCO2 | 1.27 | History | CO2_emission | IRENA | DEU
windon | 2012 | mtCO2 | 0.64 | History | CO2_emission | IRENA | DEU
bioenergy | 2013 | mtCO2 | 9.84 | History | CO2_emission | EMBER | DEU
coal | 2013 | mtCO2 | 280.33 | History | CO2_emission | EMBER | DEU
gas | 2013 | mtCO2 | 28.89 | History | CO2_emission | EMBER | DEU
hydro | 2013 | mtCO2 | 0.55 | History | CO2_emission | EMBER | DEU
nuclear | 2013 | mtCO2 | 0.47 | History | CO2_emission | EMBER | DEU
oil | 2013 | mtCO2 | 16.61 | History | CO2_emission | EMBER | DEU
bioenergy | 2013 | mtCO2 | 0 | History | CO2_emission | EMBER | DEU
solar | 2013 | mtCO2 | 1.46 | History | CO2_emission | IRENA | DEU
windon | 2013 | mtCO2 | 0.65 | History | CO2_emission | IRENA | DEU
bioenergy | 2014 | mtCO2 | 10.44 | History | CO2_emission | EMBER | DEU
coal | 2014 | mtCO2 | 266.65 | History | CO2_emission | EMBER | DEU
gas | 2014 | mtCO2 | 26.13 | History | CO2_emission | EMBER | DEU
hydro | 2014 | mtCO2 | 0.47 | History | CO2_emission | EMBER | DEU
nuclear | 2014 | mtCO2 | 0.47 | History | CO2_emission | EMBER | DEU
oil | 2014 | mtCO2 | 16.23 | History | CO2_emission | EMBER | DEU
bioenergy | 2014 | mtCO2 | 0 | History | CO2_emission | EMBER | DEU
solar | 2014 | mtCO2 | 1.68 | History | CO2_emission | IRENA | DEU
windon | 2014 | mtCO2 | 0.72 | History | CO2_emission | IRENA | DEU
bioenergy | 2015 | mtCO2 | 10.88 | History | CO2_emission | EMBER | DEU
coal | 2015 | mtCO2 | 263.96 | History | CO2_emission | EMBER | DEU
gas | 2015 | mtCO2 | 26.51 | History | CO2_emission | EMBER | DEU
hydro | 2015 | mtCO2 | 0.45 | History | CO2_emission | EMBER | DEU
nuclear | 2015 | mtCO2 | 0.44 | History | CO2_emission | EMBER | DEU
oil | 2015 | mtCO2 | 16.83 | History | CO2_emission | EMBER | DEU
bioenergy | 2015 | mtCO2 | 0 | History | CO2_emission | EMBER | DEU
solar | 2015 | mtCO2 | 1.81 | History | CO2_emission | IRENA | DEU
windon | 2015 | mtCO2 | 1 | History | CO2_emission | IRENA | DEU
bioenergy | 2016 | mtCO2 | 11.01 | History | CO2_emission | EMBER | DEU
coal | 2016 | mtCO2 | 253.51 | History | CO2_emission | EMBER | DEU
gas | 2016 | mtCO2 | 34.76 | History | CO2_emission | EMBER | DEU
hydro | 2016 | mtCO2 | 0.49 | History | CO2_emission | EMBER | DEU
nuclear | 2016 | mtCO2 | 0.41 | History | CO2_emission | EMBER | DEU
oil | 2016 | mtCO2 | 16.71 | History | CO2_emission | EMBER | DEU
bioenergy | 2016 | mtCO2 | 0.01 | History | CO2_emission | EMBER | DEU
solar | 2016 | mtCO2 | 1.78 | History | CO2_emission | IRENA | DEU
windon | 2016 | mtCO2 | 0.99 | History | CO2_emission | IRENA | DEU
bioenergy | 2017 | mtCO2 | 11.01 | History | CO2_emission | EMBER | DEU
coal | 2017 | mtCO2 | 234.03 | History | CO2_emission | EMBER | DEU
gas | 2017 | mtCO2 | 37.1 | History | CO2_emission | EMBER | DEU
hydro | 2017 | mtCO2 | 0.48 | History | CO2_emission | EMBER | DEU
nuclear | 2017 | mtCO2 | 0.37 | History | CO2_emission | EMBER | DEU
oil | 2017 | mtCO2 | 16.56 | History | CO2_emission | EMBER | DEU
bioenergy | 2017 | mtCO2 | 0.01 | History | CO2_emission | EMBER | DEU
solar | 2017 | mtCO2 | 1.84 | History | CO2_emission | IRENA | DEU
windon | 2017 | mtCO2 | 1.31 | History | CO2_emission | IRENA | DEU
bioenergy | 2018 | mtCO2 | 10.98 | History | CO2_emission | EMBER | DEU
coal | 2018 | mtCO2 | 221.42 | History | CO2_emission | EMBER | DEU
gas | 2018 | mtCO2 | 35.17 | History | CO2_emission | EMBER | DEU
hydro | 2018 | mtCO2 | 0.42 | History | CO2_emission | EMBER | DEU
nuclear | 2018 | mtCO2 | 0.37 | History | CO2_emission | EMBER | DEU
oil | 2018 | mtCO2 | 15.55 | History | CO2_emission | EMBER | DEU
bioenergy | 2018 | mtCO2 | 0.01 | History | CO2_emission | EMBER | DEU
solar | 2018 | mtCO2 | 2.11 | History | CO2_emission | IRENA | DEU
windon | 2018 | mtCO2 | 1.37 | History | CO2_emission | IRENA | DEU
bioenergy | 2019 | mtCO2 | 10.84 | History | CO2_emission | EMBER | DEU
coal | 2019 | mtCO2 | 166.59 | History | CO2_emission | EMBER | DEU
gas | 2019 | mtCO2 | 38.81 | History | CO2_emission | EMBER | DEU
hydro | 2019 | mtCO2 | 0.47 | History | CO2_emission | EMBER | DEU
nuclear | 2019 | mtCO2 | 0.36 | History | CO2_emission | EMBER | DEU
oil | 2019 | mtCO2 | 14.74 | History | CO2_emission | EMBER | DEU
bioenergy | 2019 | mtCO2 | 0.01 | History | CO2_emission | EMBER | DEU
solar | 2019 | mtCO2 | 2.15 | History | CO2_emission | IRENA | DEU
windon | 2019 | mtCO2 | 1.57 | History | CO2_emission | IRENA | DEU
bioenergy | 2020 | mtCO2 | 11.01 | History | CO2_emission | EMBER | DEU
coal | 2020 | mtCO2 | 130.81 | History | CO2_emission | EMBER | DEU
gas | 2020 | mtCO2 | 40.96 | History | CO2_emission | EMBER | DEU
hydro | 2020 | mtCO2 | 0.44 | History | CO2_emission | EMBER | DEU
nuclear | 2020 | mtCO2 | 0.31 | History | CO2_emission | EMBER | DEU
oil | 2020 | mtCO2 | 14 | History | CO2_emission | EMBER | DEU
bioenergy | 2020 | mtCO2 | 0.01 | History | CO2_emission | EMBER | DEU
solar | 2020 | mtCO2 | 2.35 | History | CO2_emission | IRENA | DEU
windon | 2020 | mtCO2 | 1.65 | History | CO2_emission | IRENA | DEU
bioenergy | 2021 | mtCO2 | 10.62 | History | CO2_emission | EMBER | DEU
coal | 2021 | mtCO2 | 159.67 | History | CO2_emission | EMBER | DEU
gas | 2021 | mtCO2 | 38.94 | History | CO2_emission | EMBER | DEU
hydro | 2021 | mtCO2 | 0.47 | History | CO2_emission | EMBER | DEU
nuclear | 2021 | mtCO2 | 0.33 | History | CO2_emission | EMBER | DEU
oil | 2021 | mtCO2 | 14.63 | History | CO2_emission | EMBER | DEU
bioenergy | 2021 | mtCO2 | 0.01 | History | CO2_emission | EMBER | DEU
solar | 2021 | mtCO2 | 2.34 | History | CO2_emission | IRENA | DEU
windon | 2021 | mtCO2 | 1.42 | History | CO2_emission | IRENA | DEU
bioenergy | 2022 | mtCO2 | 10.51 | History | CO2_emission | EMBER | DEU
coal | 2022 | mtCO2 | 174.07 | History | CO2_emission | EMBER | DEU
gas | 2022 | mtCO2 | 34.09 | History | CO2_emission | EMBER | DEU
hydro | 2022 | mtCO2 | 0.42 | History | CO2_emission | EMBER | DEU
nuclear | 2022 | mtCO2 | 0.17 | History | CO2_emission | EMBER | DEU
oil | 2022 | mtCO2 | 14.25 | History | CO2_emission | EMBER | DEU
bioenergy | 2022 | mtCO2 | 0.01 | History | CO2_emission | EMBER | DEU
solar | 2022 | mtCO2 | 2.87 | History | CO2_emission | IRENA | DEU
windon | 2022 | mtCO2 | 1.55 | History | CO2_emission | IRENA | DEU
bioenergy | 2023 | mtCO2 | 11.08 | History | CO2_emission | EMBER | DEU
coal | 2023 | mtCO2 | 120.98 | History | CO2_emission | EMBER | DEU
gas | 2023 | mtCO2 | 33.06 | History | CO2_emission | EMBER | DEU
hydro | 2023 | mtCO2 | 0.5 | History | CO2_emission | EMBER | DEU
nuclear | 2023 | mtCO2 | 0.03 | History | CO2_emission | EMBER | DEU
oil | 2023 | mtCO2 | 13.79 | History | CO2_emission | EMBER | DEU
bioenergy | 2023 | mtCO2 | 0.01 | History | CO2_emission | EMBER | DEU
solar | 2023 | mtCO2 | 3.04 | History | CO2_emission | IRENA | DEU
windon | 2023 | mtCO2 | 1.75 | History | CO2_emission | IRENA | DEU
bioenergy | 2024 | mtCO2 | 11.04 | History | CO2_emission | EMBER | DEU
coal | 2024 | mtCO2 | 103.08 | History | CO2_emission | EMBER | DEU
gas | 2024 | mtCO2 | 33.81 | History | CO2_emission | EMBER | DEU
hydro | 2024 | mtCO2 | 0.57 | History | CO2_emission | EMBER | DEU
nuclear | 2024 | mtCO2 | 0 | History | CO2_emission | EMBER | DEU
oil | 2024 | mtCO2 | 13.42 | History | CO2_emission | EMBER | DEU
bioenergy | 2024 | mtCO2 | 0.01 | History | CO2_emission | EMBER | DEU
solar | 2024 | mtCO2 | 3.52 | History | CO2_emission | IRENA | DEU
windon | 2024 | mtCO2 | 1.76 | History | CO2_emission | IRENA | DEU
bioenergy | 2025 | mtCO2 | 10.92 | History | CO2_emission | EMBER | DEU
coal | 2025 | mtCO2 | 99.56 | History | CO2_emission | EMBER | DEU
gas | 2025 | mtCO2 | 35.65 | History | CO2_emission | EMBER | DEU
hydro | 2025 | mtCO2 | 0.46 | History | CO2_emission | EMBER | DEU
nuclear | 2025 | mtCO2 | 0 | History | CO2_emission | EMBER | DEU
oil | 2025 | mtCO2 | 12.44 | History | CO2_emission | EMBER | DEU
bioenergy | 2025 | mtCO2 | 0 | History | CO2_emission | EMBER | DEU
solar | 2025 | mtCO2 | 4.26 | History | CO2_emission | IRENA | DEU
windon | 2025 | mtCO2 | 1.69 | History | CO2_emission | IRENA | DEU
solar | 2000 | GW | 0.114 | History | Elec Capacity | IRENA | DEU
solar | 2001 | GW | 0.195 | History | Elec Capacity | IRENA | DEU
solar | 2002 | GW | 0.26 | History | Elec Capacity | IRENA | DEU
solar | 2003 | GW | 0.435 | History | Elec Capacity | IRENA | DEU
solar | 2004 | GW | 1.105 | History | Elec Capacity | IRENA | DEU
solar | 2005 | GW | 2.056 | History | Elec Capacity | IRENA | DEU
solar | 2006 | GW | 2.899 | History | Elec Capacity | IRENA | DEU
solar | 2007 | GW | 4.17 | History | Elec Capacity | IRENA | DEU
solar | 2008 | GW | 6.12 | History | Elec Capacity | IRENA | DEU
solar | 2009 | GW | 10.564 | History | Elec Capacity | IRENA | DEU
solar | 2010 | GW | 18.004 | History | Elec Capacity | IRENA | DEU
solar | 2011 | GW | 25.83 | History | Elec Capacity | IRENA | DEU
solar | 2012 | GW | 33.768 | History | Elec Capacity | IRENA | DEU
solar | 2013 | GW | 36.281 | History | Elec Capacity | IRENA | DEU
solar | 2014 | GW | 37.396 | History | Elec Capacity | IRENA | DEU
solar | 2015 | GW | 38.599 | History | Elec Capacity | IRENA | DEU
solar | 2016 | GW | 39.906 | History | Elec Capacity | IRENA | DEU
solar | 2017 | GW | 41.402 | History | Elec Capacity | IRENA | DEU
solar | 2018 | GW | 44.033 | History | Elec Capacity | IRENA | DEU
solar | 2019 | GW | 47.485 | History | Elec Capacity | IRENA | DEU
solar | 2020 | GW | 51.783 | History | Elec Capacity | IRENA | DEU
solar | 2021 | GW | 57.461 | History | Elec Capacity | IRENA | DEU
solar | 2022 | GW | 61.188 | History | Elec Capacity | IRENA | DEU
solar | 2023 | GW | 74.882 | History | Elec Capacity | IRENA | DEU
solar | 2024 | GW | 89.943 | History | Elec Capacity | IRENA | DEU
solar | 2009 | GW | 0.002 | History | Elec Capacity | IRENA | DEU
solar | 2010 | GW | 0.002 | History | Elec Capacity | IRENA | DEU
solar | 2011 | GW | 0.002 | History | Elec Capacity | IRENA | DEU
solar | 2012 | GW | 0.002 | History | Elec Capacity | IRENA | DEU
solar | 2013 | GW | 0.002 | History | Elec Capacity | IRENA | DEU
solar | 2014 | GW | 0.002 | History | Elec Capacity | IRENA | DEU
solar | 2015 | GW | 0.002 | History | Elec Capacity | IRENA | DEU
solar | 2016 | GW | 0.002 | History | Elec Capacity | IRENA | DEU
solar | 2017 | GW | 0.002 | History | Elec Capacity | IRENA | DEU
solar | 2018 | GW | 0.002 | History | Elec Capacity | IRENA | DEU
solar | 2019 | GW | 0.002 | History | Elec Capacity | IRENA | DEU
solar | 2020 | GW | 0.002 | History | Elec Capacity | IRENA | DEU
solar | 2021 | GW | 0.002 | History | Elec Capacity | IRENA | DEU
solar | 2000 | TWh | 0.06 | History | Elec Production | IRENA | DEU
solar | 2001 | TWh | 0.116 | History | Elec Production | IRENA | DEU
solar | 2002 | TWh | 0.188 | History | Elec Production | IRENA | DEU
solar | 2003 | TWh | 0.313 | History | Elec Production | IRENA | DEU
solar | 2004 | TWh | 0.557 | History | Elec Production | IRENA | DEU
solar | 2005 | TWh | 1.282 | History | Elec Production | IRENA | DEU
solar | 2006 | TWh | 2.22 | History | Elec Production | IRENA | DEU
solar | 2007 | TWh | 3.075 | History | Elec Production | IRENA | DEU
solar | 2008 | TWh | 4.42 | History | Elec Production | IRENA | DEU
solar | 2009 | TWh | 6.583 | History | Elec Production | IRENA | DEU
solar | 2010 | TWh | 11.729 | History | Elec Production | IRENA | DEU
solar | 2011 | TWh | 19.599 | History | Elec Production | IRENA | DEU
solar | 2012 | TWh | 26.38 | History | Elec Production | IRENA | DEU
solar | 2013 | TWh | 31.01 | History | Elec Production | IRENA | DEU
solar | 2014 | TWh | 36.056 | History | Elec Production | IRENA | DEU
solar | 2015 | TWh | 38.726 | History | Elec Production | IRENA | DEU
solar | 2016 | TWh | 38.098 | History | Elec Production | IRENA | DEU
solar | 2017 | TWh | 39.401 | History | Elec Production | IRENA | DEU
solar | 2018 | TWh | 43.459 | History | Elec Production | IRENA | DEU
solar | 2019 | TWh | 44.383 | History | Elec Production | IRENA | DEU
solar | 2020 | TWh | 49.496 | History | Elec Production | IRENA | DEU
solar | 2021 | TWh | 50.472 | History | Elec Production | IRENA | DEU
solar | 2022 | TWh | 61.022 | History | Elec Production | IRENA | DEU
solar | 2023 | TWh | 63.576 | History | Elec Production | IRENA | DEU
windon | 2000 | GW | 6.095 | History | Elec Capacity | IRENA | DEU
windon | 2001 | GW | 8.754 | History | Elec Capacity | IRENA | DEU
windon | 2002 | GW | 12.001 | History | Elec Capacity | IRENA | DEU
windon | 2003 | GW | 14.381 | History | Elec Capacity | IRENA | DEU
windon | 2004 | GW | 16.419 | History | Elec Capacity | IRENA | DEU
windon | 2005 | GW | 18.248 | History | Elec Capacity | IRENA | DEU
windon | 2006 | GW | 20.474 | History | Elec Capacity | IRENA | DEU
windon | 2007 | GW | 22.116 | History | Elec Capacity | IRENA | DEU
windon | 2008 | GW | 22.794 | History | Elec Capacity | IRENA | DEU
windon | 2009 | GW | 25.697 | History | Elec Capacity | IRENA | DEU
windon | 2010 | GW | 26.823 | History | Elec Capacity | IRENA | DEU
windon | 2011 | GW | 28.524 | History | Elec Capacity | IRENA | DEU
windon | 2012 | GW | 30.711 | History | Elec Capacity | IRENA | DEU
windon | 2013 | GW | 32.969 | History | Elec Capacity | IRENA | DEU
windon | 2014 | GW | 37.62 | History | Elec Capacity | IRENA | DEU
windon | 2015 | GW | 41.297 | History | Elec Capacity | IRENA | DEU
windon | 2016 | GW | 45.283 | History | Elec Capacity | IRENA | DEU
windon | 2017 | GW | 50.174 | History | Elec Capacity | IRENA | DEU
windon | 2018 | GW | 52.328 | History | Elec Capacity | IRENA | DEU
windon | 2019 | GW | 53.187 | History | Elec Capacity | IRENA | DEU
windon | 2020 | GW | 54.414 | History | Elec Capacity | IRENA | DEU
windon | 2021 | GW | 55.904 | History | Elec Capacity | IRENA | DEU
windon | 2022 | GW | 57.986 | History | Elec Capacity | IRENA | DEU
windon | 2023 | GW | 61.013 | History | Elec Capacity | IRENA | DEU
windon | 2024 | GW | 63.608 | History | Elec Capacity | IRENA | DEU
windon | 2000 | TWh | 9.352 | History | Elec Production | IRENA | DEU
windon | 2001 | TWh | 10.456 | History | Elec Production | IRENA | DEU
windon | 2002 | TWh | 15.856 | History | Elec Production | IRENA | DEU
windon | 2003 | TWh | 19.087 | History | Elec Production | IRENA | DEU
windon | 2004 | TWh | 26.019 | History | Elec Production | IRENA | DEU
windon | 2005 | TWh | 27.774 | History | Elec Production | IRENA | DEU
windon | 2006 | TWh | 31.324 | History | Elec Production | IRENA | DEU
windon | 2007 | TWh | 40.507 | History | Elec Production | IRENA | DEU
windon | 2008 | TWh | 41.385 | History | Elec Production | IRENA | DEU
windon | 2009 | TWh | 39.382 | History | Elec Production | IRENA | DEU
windon | 2010 | TWh | 38.371 | History | Elec Production | IRENA | DEU
windon | 2011 | TWh | 49.281 | History | Elec Production | IRENA | DEU
windon | 2012 | TWh | 50.948 | History | Elec Production | IRENA | DEU
windon | 2013 | TWh | 51.819 | History | Elec Production | IRENA | DEU
windon | 2014 | TWh | 57.026 | History | Elec Production | IRENA | DEU
windon | 2015 | TWh | 72.34 | History | Elec Production | IRENA | DEU
windon | 2016 | TWh | 67.65 | History | Elec Production | IRENA | DEU
windon | 2017 | TWh | 88.018 | History | Elec Production | IRENA | DEU
windon | 2018 | TWh | 90.484 | History | Elec Production | IRENA | DEU
windon | 2019 | TWh | 101.15 | History | Elec Production | IRENA | DEU
windon | 2020 | TWh | 104.796 | History | Elec Production | IRENA | DEU
windon | 2021 | TWh | 89.795 | History | Elec Production | IRENA | DEU
windon | 2022 | TWh | 99.692 | History | Elec Production | IRENA | DEU
windon | 2023 | TWh | 116.651 | History | Elec Production | IRENA | DEU
windoff | 2009 | GW | 0.035 | History | Elec Capacity | IRENA | DEU
windoff | 2010 | GW | 0.08 | History | Elec Capacity | IRENA | DEU
windoff | 2011 | GW | 0.188 | History | Elec Capacity | IRENA | DEU
windoff | 2012 | GW | 0.268 | History | Elec Capacity | IRENA | DEU
windoff | 2013 | GW | 0.508 | History | Elec Capacity | IRENA | DEU
windoff | 2014 | GW | 0.994 | History | Elec Capacity | IRENA | DEU
windoff | 2015 | GW | 3.283 | History | Elec Capacity | IRENA | DEU
windoff | 2016 | GW | 4.152 | History | Elec Capacity | IRENA | DEU
windoff | 2017 | GW | 5.406 | History | Elec Capacity | IRENA | DEU
windoff | 2018 | GW | 6.393 | History | Elec Capacity | IRENA | DEU
windoff | 2019 | GW | 7.555 | History | Elec Capacity | IRENA | DEU
windoff | 2020 | GW | 7.787 | History | Elec Capacity | IRENA | DEU
windoff | 2021 | GW | 7.807 | History | Elec Capacity | IRENA | DEU
windoff | 2022 | GW | 8.216 | History | Elec Capacity | IRENA | DEU
windoff | 2023 | GW | 8.473 | History | Elec Capacity | IRENA | DEU
windoff | 2024 | GW | 9.215 | History | Elec Capacity | IRENA | DEU
windoff | 2009 | TWh | 0.038 | History | Elec Production | IRENA | DEU
windoff | 2010 | TWh | 0.176 | History | Elec Production | IRENA | DEU
windoff | 2011 | TWh | 0.577 | History | Elec Production | IRENA | DEU
windoff | 2012 | TWh | 0.732 | History | Elec Production | IRENA | DEU
windoff | 2013 | TWh | 0.918 | History | Elec Production | IRENA | DEU
windoff | 2014 | TWh | 1.471 | History | Elec Production | IRENA | DEU
windoff | 2015 | TWh | 8.284 | History | Elec Production | IRENA | DEU
windoff | 2016 | TWh | 12.274 | History | Elec Production | IRENA | DEU
windoff | 2017 | TWh | 17.675 | History | Elec Production | IRENA | DEU
windoff | 2018 | TWh | 19.467 | History | Elec Production | IRENA | DEU
windoff | 2019 | TWh | 24.744 | History | Elec Production | IRENA | DEU
windoff | 2020 | TWh | 27.306 | History | Elec Production | IRENA | DEU
windoff | 2021 | TWh | 24.374 | History | Elec Production | IRENA | DEU
windoff | 2022 | TWh | 25.124 | History | Elec Production | IRENA | DEU
windoff | 2023 | TWh | 23.887 | History | Elec Production | IRENA | DEU
bioenergy | 2000 | GW | 0.345 | History | Elec Capacity | EMBER | DEU
bioenergy | 2001 | GW | 0.56 | History | Elec Capacity | EMBER | DEU
bioenergy | 2002 | GW | 0.58 | History | Elec Capacity | EMBER | DEU
bioenergy | 2003 | GW | 0.561 | History | Elec Capacity | EMBER | DEU
bioenergy | 2004 | GW | 0.653 | History | Elec Capacity | EMBER | DEU
bioenergy | 2005 | GW | 1.096 | History | Elec Capacity | EMBER | DEU
bioenergy | 2006 | GW | 1.428 | History | Elec Capacity | EMBER | DEU
bioenergy | 2007 | GW | 1.661 | History | Elec Capacity | EMBER | DEU
bioenergy | 2008 | GW | 1.885 | History | Elec Capacity | EMBER | DEU
bioenergy | 2009 | GW | 2.987 | History | Elec Capacity | EMBER | DEU
bioenergy | 2010 | GW | 3.548 | History | Elec Capacity | EMBER | DEU
bioenergy | 2011 | GW | 4.52 | History | Elec Capacity | EMBER | DEU
bioenergy | 2012 | GW | 4.921 | History | Elec Capacity | EMBER | DEU
bioenergy | 2013 | GW | 5.148 | History | Elec Capacity | EMBER | DEU
bioenergy | 2014 | GW | 5.437 | History | Elec Capacity | EMBER | DEU
bioenergy | 2015 | GW | 5.643 | History | Elec Capacity | EMBER | DEU
bioenergy | 2016 | GW | 5.85 | History | Elec Capacity | EMBER | DEU
bioenergy | 2017 | GW | 6.147 | History | Elec Capacity | EMBER | DEU
bioenergy | 2018 | GW | 6.784 | History | Elec Capacity | EMBER | DEU
bioenergy | 2019 | GW | 7.081 | History | Elec Capacity | EMBER | DEU
bioenergy | 2020 | GW | 7.494 | History | Elec Capacity | EMBER | DEU
bioenergy | 2021 | GW | 6.963 | History | Elec Capacity | EMBER | DEU
bioenergy | 2022 | GW | 7.019 | History | Elec Capacity | EMBER | DEU
bioenergy | 2023 | GW | 7.074 | History | Elec Capacity | EMBER | DEU
bioenergy | 2024 | GW | 7.195 | History | Elec Capacity | EMBER | DEU
bioenergy | 2001 | GW | 0.005 | History | Elec Capacity | EMBER | DEU
bioenergy | 2002 | GW | 0.006 | History | Elec Capacity | EMBER | DEU
bioenergy | 2003 | GW | 0.018 | History | Elec Capacity | EMBER | DEU
bioenergy | 2004 | GW | 0.021 | History | Elec Capacity | EMBER | DEU
bioenergy | 2005 | GW | 0.06 | History | Elec Capacity | EMBER | DEU
bioenergy | 2006 | GW | 0.177 | History | Elec Capacity | EMBER | DEU
bioenergy | 2007 | GW | 0.295 | History | Elec Capacity | EMBER | DEU
bioenergy | 2008 | GW | 0.341 | History | Elec Capacity | EMBER | DEU
bioenergy | 2009 | GW | 0.412 | History | Elec Capacity | EMBER | DEU
bioenergy | 2010 | GW | 0.41 | History | Elec Capacity | EMBER | DEU
bioenergy | 2011 | GW | 0.345 | History | Elec Capacity | EMBER | DEU
bioenergy | 2012 | GW | 0.277 | History | Elec Capacity | EMBER | DEU
bioenergy | 2013 | GW | 0.263 | History | Elec Capacity | EMBER | DEU
bioenergy | 2014 | GW | 0.232 | History | Elec Capacity | EMBER | DEU
bioenergy | 2015 | GW | 0.232 | History | Elec Capacity | EMBER | DEU
bioenergy | 2016 | GW | 0.231 | History | Elec Capacity | EMBER | DEU
bioenergy | 2017 | GW | 0.23 | History | Elec Capacity | EMBER | DEU
bioenergy | 2018 | GW | 0.23 | History | Elec Capacity | EMBER | DEU
bioenergy | 2019 | GW | 0.231 | History | Elec Capacity | EMBER | DEU
bioenergy | 2020 | GW | 0.231 | History | Elec Capacity | EMBER | DEU
bioenergy | 2021 | GW | 0.201 | History | Elec Capacity | EMBER | DEU
bioenergy | 2022 | GW | 0.196 | History | Elec Capacity | EMBER | DEU
bioenergy | 2023 | GW | 0.192 | History | Elec Capacity | EMBER | DEU
bioenergy | 2024 | GW | 0.192 | History | Elec Capacity | EMBER | DEU
bioenergy | 2000 | GW | 0.2925 | History | Elec Capacity | EMBER | DEU
bioenergy | 2001 | GW | 0.2925 | History | Elec Capacity | EMBER | DEU
bioenergy | 2002 | GW | 0.2925 | History | Elec Capacity | EMBER | DEU
bioenergy | 2003 | GW | 0.451 | History | Elec Capacity | EMBER | DEU
bioenergy | 2004 | GW | 0.4715 | History | Elec Capacity | EMBER | DEU
bioenergy | 2005 | GW | 0.587 | History | Elec Capacity | EMBER | DEU
bioenergy | 2006 | GW | 0.6365 | History | Elec Capacity | EMBER | DEU
bioenergy | 2007 | GW | 0.614 | History | Elec Capacity | EMBER | DEU
bioenergy | 2008 | GW | 0.684 | History | Elec Capacity | EMBER | DEU
bioenergy | 2009 | GW | 0.7205 | History | Elec Capacity | EMBER | DEU
bioenergy | 2010 | GW | 0.762 | History | Elec Capacity | EMBER | DEU
bioenergy | 2011 | GW | 0.743 | History | Elec Capacity | EMBER | DEU
bioenergy | 2012 | GW | 0.7145 | History | Elec Capacity | EMBER | DEU
bioenergy | 2013 | GW | 0.93 | History | Elec Capacity | EMBER | DEU
bioenergy | 2014 | GW | 0.944 | History | Elec Capacity | EMBER | DEU
bioenergy | 2015 | GW | 0.962 | History | Elec Capacity | EMBER | DEU
bioenergy | 2016 | GW | 0.9785 | History | Elec Capacity | EMBER | DEU
bioenergy | 2017 | GW | 1.004 | History | Elec Capacity | EMBER | DEU
bioenergy | 2018 | GW | 1.0625 | History | Elec Capacity | EMBER | DEU
bioenergy | 2019 | GW | 1.084 | History | Elec Capacity | EMBER | DEU
bioenergy | 2020 | GW | 1.024 | History | Elec Capacity | EMBER | DEU
bioenergy | 2021 | GW | 1.0405 | History | Elec Capacity | EMBER | DEU
bioenergy | 2022 | GW | 1.023 | History | Elec Capacity | EMBER | DEU
bioenergy | 2023 | GW | 1.0035 | History | Elec Capacity | EMBER | DEU
bioenergy | 2024 | GW | 1.0035 | History | Elec Capacity | EMBER | DEU
bioenergy | 2000 | GW | 0.129 | History | Elec Capacity | EMBER | DEU
bioenergy | 2001 | GW | 0.19 | History | Elec Capacity | EMBER | DEU
bioenergy | 2002 | GW | 0.285 | History | Elec Capacity | EMBER | DEU
bioenergy | 2003 | GW | 0.859 | History | Elec Capacity | EMBER | DEU
bioenergy | 2004 | GW | 1.02 | History | Elec Capacity | EMBER | DEU
bioenergy | 2005 | GW | 1.218 | History | Elec Capacity | EMBER | DEU
bioenergy | 2006 | GW | 1.411 | History | Elec Capacity | EMBER | DEU
bioenergy | 2007 | GW | 1.431 | History | Elec Capacity | EMBER | DEU
bioenergy | 2008 | GW | 1.457 | History | Elec Capacity | EMBER | DEU
bioenergy | 2009 | GW | 1.47 | History | Elec Capacity | EMBER | DEU
bioenergy | 2010 | GW | 1.502 | History | Elec Capacity | EMBER | DEU
bioenergy | 2011 | GW | 1.554 | History | Elec Capacity | EMBER | DEU
bioenergy | 2012 | GW | 1.558 | History | Elec Capacity | EMBER | DEU
bioenergy | 2013 | GW | 1.623 | History | Elec Capacity | EMBER | DEU
bioenergy | 2014 | GW | 1.589 | History | Elec Capacity | EMBER | DEU
bioenergy | 2015 | GW | 1.592 | History | Elec Capacity | EMBER | DEU
bioenergy | 2016 | GW | 1.6 | History | Elec Capacity | EMBER | DEU
bioenergy | 2017 | GW | 1.601 | History | Elec Capacity | EMBER | DEU
bioenergy | 2018 | GW | 1.585 | History | Elec Capacity | EMBER | DEU
bioenergy | 2019 | GW | 1.598 | History | Elec Capacity | EMBER | DEU
bioenergy | 2020 | GW | 1.571 | History | Elec Capacity | EMBER | DEU
bioenergy | 2021 | GW | 1.587 | History | Elec Capacity | EMBER | DEU
bioenergy | 2022 | GW | 1.592 | History | Elec Capacity | EMBER | DEU
bioenergy | 2023 | GW | 1.59 | History | Elec Capacity | EMBER | DEU
bioenergy | 2024 | GW | 1.61 | History | Elec Capacity | EMBER | DEU
bioenergy | 2000 | TWh | 1.683 | History | Elec Production | EMBER | DEU
bioenergy | 2001 | TWh | 2.077 | History | Elec Production | EMBER | DEU
bioenergy | 2002 | TWh | 2.797 | History | Elec Production | EMBER | DEU
bioenergy | 2003 | TWh | 3.266 | History | Elec Production | EMBER | DEU
bioenergy | 2004 | TWh | 3.085 | History | Elec Production | EMBER | DEU
bioenergy | 2005 | TWh | 3.861 | History | Elec Production | EMBER | DEU
bioenergy | 2006 | TWh | 5.495 | History | Elec Production | EMBER | DEU
bioenergy | 2007 | TWh | 10.448 | History | Elec Production | EMBER | DEU
bioenergy | 2008 | TWh | 12.96 | History | Elec Production | EMBER | DEU
bioenergy | 2009 | TWh | 15.185 | History | Elec Production | EMBER | DEU
bioenergy | 2010 | TWh | 17.548 | History | Elec Production | EMBER | DEU
bioenergy | 2011 | TWh | 21.237 | History | Elec Production | EMBER | DEU
bioenergy | 2012 | TWh | 27.314 | History | Elec Production | EMBER | DEU
bioenergy | 2013 | TWh | 29.255 | History | Elec Production | EMBER | DEU
bioenergy | 2014 | TWh | 31.086 | History | Elec Production | EMBER | DEU
bioenergy | 2015 | TWh | 33.098 | History | Elec Production | EMBER | DEU
bioenergy | 2016 | TWh | 33.711 | History | Elec Production | EMBER | DEU
bioenergy | 2017 | TWh | 33.879 | History | Elec Production | EMBER | DEU
bioenergy | 2018 | TWh | 33.181 | History | Elec Production | EMBER | DEU
bioenergy | 2019 | TWh | 32.952 | History | Elec Production | EMBER | DEU
bioenergy | 2020 | TWh | 33.498 | History | Elec Production | EMBER | DEU
bioenergy | 2021 | TWh | 32.3562 | History | Elec Production | EMBER | DEU
bioenergy | 2022 | TWh | 32.217 | History | Elec Production | EMBER | DEU
bioenergy | 2023 | TWh | 30.102 | History | Elec Production | EMBER | DEU
bioenergy | 2001 | TWh | 0.015 | History | Elec Production | EMBER | DEU
bioenergy | 2002 | TWh | 0.02 | History | Elec Production | EMBER | DEU
bioenergy | 2003 | TWh | 0.052 | History | Elec Production | EMBER | DEU
bioenergy | 2004 | TWh | 0.136 | History | Elec Production | EMBER | DEU
bioenergy | 2005 | TWh | 0.116 | History | Elec Production | EMBER | DEU
bioenergy | 2006 | TWh | 0.719 | History | Elec Production | EMBER | DEU
bioenergy | 2007 | TWh | 0.948 | History | Elec Production | EMBER | DEU
bioenergy | 2008 | TWh | 1.089 | History | Elec Production | EMBER | DEU
bioenergy | 2009 | TWh | 1.632 | History | Elec Production | EMBER | DEU
bioenergy | 2010 | TWh | 1.277 | History | Elec Production | EMBER | DEU
bioenergy | 2011 | TWh | 0.382 | History | Elec Production | EMBER | DEU
bioenergy | 2012 | TWh | 0.246 | History | Elec Production | EMBER | DEU
bioenergy | 2013 | TWh | 0.288 | History | Elec Production | EMBER | DEU
bioenergy | 2014 | TWh | 0.334 | History | Elec Production | EMBER | DEU
bioenergy | 2015 | TWh | 0.426 | History | Elec Production | EMBER | DEU
bioenergy | 2016 | TWh | 0.49 | History | Elec Production | EMBER | DEU
bioenergy | 2017 | TWh | 0.437 | History | Elec Production | EMBER | DEU
bioenergy | 2018 | TWh | 0.382 | History | Elec Production | EMBER | DEU
bioenergy | 2019 | TWh | 0.33 | History | Elec Production | EMBER | DEU
bioenergy | 2020 | TWh | 0.307 | History | Elec Production | EMBER | DEU
bioenergy | 2021 | TWh | 0.21 | History | Elec Production | EMBER | DEU
bioenergy | 2022 | TWh | 0.092 | History | Elec Production | EMBER | DEU
bioenergy | 2023 | TWh | 0.104 | History | Elec Production | EMBER | DEU
bioenergy | 2000 | TWh | 1.844 | History | Elec Production | EMBER | DEU
bioenergy | 2001 | TWh | 1.859 | History | Elec Production | EMBER | DEU
bioenergy | 2002 | TWh | 1.949 | History | Elec Production | EMBER | DEU
bioenergy | 2003 | TWh | 2.239 | History | Elec Production | EMBER | DEU
bioenergy | 2004 | TWh | 2.253 | History | Elec Production | EMBER | DEU
bioenergy | 2005 | TWh | 3.252 | History | Elec Production | EMBER | DEU
bioenergy | 2006 | TWh | 3.902 | History | Elec Production | EMBER | DEU
bioenergy | 2007 | TWh | 4.522 | History | Elec Production | EMBER | DEU
bioenergy | 2008 | TWh | 4.672 | History | Elec Production | EMBER | DEU
bioenergy | 2009 | TWh | 4.322 | History | Elec Production | EMBER | DEU
bioenergy | 2010 | TWh | 4.747 | History | Elec Production | EMBER | DEU
bioenergy | 2011 | TWh | 4.755 | History | Elec Production | EMBER | DEU
bioenergy | 2012 | TWh | 4.95 | History | Elec Production | EMBER | DEU
bioenergy | 2013 | TWh | 5.416 | History | Elec Production | EMBER | DEU
bioenergy | 2014 | TWh | 6.07 | History | Elec Production | EMBER | DEU
bioenergy | 2015 | TWh | 5.768 | History | Elec Production | EMBER | DEU
bioenergy | 2016 | TWh | 5.93 | History | Elec Production | EMBER | DEU
bioenergy | 2017 | TWh | 5.956 | History | Elec Production | EMBER | DEU
bioenergy | 2018 | TWh | 6.163 | History | Elec Production | EMBER | DEU
bioenergy | 2019 | TWh | 5.806 | History | Elec Production | EMBER | DEU
bioenergy | 2020 | TWh | 5.82 | History | Elec Production | EMBER | DEU
bioenergy | 2021 | TWh | 5.792 | History | Elec Production | EMBER | DEU
bioenergy | 2022 | TWh | 5.627 | History | Elec Production | EMBER | DEU
bioenergy | 2023 | TWh | 5.704 | History | Elec Production | EMBER | DEU
bioenergy | 2000 | TWh | 0.804 | History | Elec Production | EMBER | DEU
bioenergy | 2001 | TWh | 0.639 | History | Elec Production | EMBER | DEU
bioenergy | 2002 | TWh | 0.543 | History | Elec Production | EMBER | DEU
bioenergy | 2003 | TWh | 3.392 | History | Elec Production | EMBER | DEU
bioenergy | 2004 | TWh | 5.161 | History | Elec Production | EMBER | DEU
bioenergy | 2005 | TWh | 7.479 | History | Elec Production | EMBER | DEU
bioenergy | 2006 | TWh | 8.82 | History | Elec Production | EMBER | DEU
bioenergy | 2007 | TWh | 8.699 | History | Elec Production | EMBER | DEU
bioenergy | 2008 | TWh | 9.296 | History | Elec Production | EMBER | DEU
bioenergy | 2009 | TWh | 9.746 | History | Elec Production | EMBER | DEU
bioenergy | 2010 | TWh | 10.351 | History | Elec Production | EMBER | DEU
bioenergy | 2011 | TWh | 10.516 | History | Elec Production | EMBER | DEU
bioenergy | 2012 | TWh | 10.693 | History | Elec Production | EMBER | DEU
bioenergy | 2013 | TWh | 10.555 | History | Elec Production | EMBER | DEU
bioenergy | 2014 | TWh | 10.798 | History | Elec Production | EMBER | DEU
bioenergy | 2015 | TWh | 11.034 | History | Elec Production | EMBER | DEU
bioenergy | 2016 | TWh | 10.798 | History | Elec Production | EMBER | DEU
bioenergy | 2017 | TWh | 10.644 | History | Elec Production | EMBER | DEU
bioenergy | 2018 | TWh | 11.068 | History | Elec Production | EMBER | DEU
bioenergy | 2019 | TWh | 11.039 | History | Elec Production | EMBER | DEU
bioenergy | 2020 | TWh | 11.306 | History | Elec Production | EMBER | DEU
bioenergy | 2021 | TWh | 10.738 | History | Elec Production | EMBER | DEU
bioenergy | 2022 | TWh | 10.663 | History | Elec Production | EMBER | DEU
bioenergy | 2023 | TWh | 9.997 | History | Elec Production | EMBER | DEU
geothermal | 2004 | GW | 0.0002 | History | Elec Capacity | EMBER | DEU
geothermal | 2005 | GW | 0.0002 | History | Elec Capacity | EMBER | DEU
geothermal | 2006 | GW | 0.0002 | History | Elec Capacity | EMBER | DEU
geothermal | 2007 | GW | 0.003 | History | Elec Capacity | EMBER | DEU
geothermal | 2008 | GW | 0.003 | History | Elec Capacity | EMBER | DEU
geothermal | 2009 | GW | 0.006 | History | Elec Capacity | EMBER | DEU
geothermal | 2010 | GW | 0.007 | History | Elec Capacity | EMBER | DEU
geothermal | 2011 | GW | 0.006 | History | Elec Capacity | EMBER | DEU
geothermal | 2012 | GW | 0.016 | History | Elec Capacity | EMBER | DEU
geothermal | 2013 | GW | 0.026 | History | Elec Capacity | EMBER | DEU
geothermal | 2014 | GW | 0.029 | History | Elec Capacity | EMBER | DEU
geothermal | 2015 | GW | 0.029 | History | Elec Capacity | EMBER | DEU
geothermal | 2016 | GW | 0.033 | History | Elec Capacity | EMBER | DEU
geothermal | 2017 | GW | 0.032 | History | Elec Capacity | EMBER | DEU
geothermal | 2018 | GW | 0.035 | History | Elec Capacity | EMBER | DEU
geothermal | 2019 | GW | 0.04 | History | Elec Capacity | EMBER | DEU
geothermal | 2020 | GW | 0.04 | History | Elec Capacity | EMBER | DEU
geothermal | 2021 | GW | 0.046 | History | Elec Capacity | EMBER | DEU
geothermal | 2022 | GW | 0.052 | History | Elec Capacity | EMBER | DEU
geothermal | 2023 | GW | 0.052 | History | Elec Capacity | EMBER | DEU
geothermal | 2024 | GW | 0.044 | History | Elec Capacity | EMBER | DEU
geothermal | 2008 | TWh | 0.018 | History | Elec Production | EMBER | DEU
geothermal | 2009 | TWh | 0.019 | History | Elec Production | EMBER | DEU
geothermal | 2010 | TWh | 0.028 | History | Elec Production | EMBER | DEU
geothermal | 2011 | TWh | 0.019 | History | Elec Production | EMBER | DEU
geothermal | 2012 | TWh | 0.025 | History | Elec Production | EMBER | DEU
geothermal | 2013 | TWh | 0.08 | History | Elec Production | EMBER | DEU
geothermal | 2014 | TWh | 0.098 | History | Elec Production | EMBER | DEU
geothermal | 2015 | TWh | 0.133 | History | Elec Production | EMBER | DEU
geothermal | 2016 | TWh | 0.175 | History | Elec Production | EMBER | DEU
geothermal | 2017 | TWh | 0.163 | History | Elec Production | EMBER | DEU
geothermal | 2018 | TWh | 0.178 | History | Elec Production | EMBER | DEU
geothermal | 2019 | TWh | 0.197 | History | Elec Production | EMBER | DEU
geothermal | 2020 | TWh | 0.231 | History | Elec Production | EMBER | DEU
geothermal | 2021 | TWh | 0.244 | History | Elec Production | EMBER | DEU
geothermal | 2022 | TWh | 0.206 | History | Elec Production | EMBER | DEU
geothermal | 2023 | TWh | 0.195 | History | Elec Production | EMBER | DEU
Export | 2000 | TWh | 42.1 | History | Elec Production | EMBER | DEU
Import | 2000 | TWh | 45.1 | History | Elec Production | EMBER | DEU
Export | 2001 | TWh | 42.1 | History | Elec Production | EMBER | DEU
Import | 2001 | TWh | 45.8 | History | Elec Production | EMBER | DEU
Export | 2002 | TWh | 38.4 | History | Elec Production | EMBER | DEU
Import | 2002 | TWh | 48.4 | History | Elec Production | EMBER | DEU
Export | 2003 | TWh | 52.4 | History | Elec Production | EMBER | DEU
Import | 2003 | TWh | 49.1 | History | Elec Production | EMBER | DEU
Export | 2004 | TWh | 50.8 | History | Elec Production | EMBER | DEU
Import | 2004 | TWh | 48.2 | History | Elec Production | EMBER | DEU
Export | 2005 | TWh | 61.4 | History | Elec Production | EMBER | DEU
Import | 2005 | TWh | 56.9 | History | Elec Production | EMBER | DEU
Export | 2006 | TWh | 65.4 | History | Elec Production | EMBER | DEU
Import | 2006 | TWh | 48.5 | History | Elec Production | EMBER | DEU
Export | 2007 | TWh | 62.5 | History | Elec Production | EMBER | DEU
Import | 2007 | TWh | 46 | History | Elec Production | EMBER | DEU
Export | 2008 | TWh | 61.8 | History | Elec Production | EMBER | DEU
Import | 2008 | TWh | 41.7 | History | Elec Production | EMBER | DEU
Export | 2009 | TWh | 54.1 | History | Elec Production | EMBER | DEU
Import | 2009 | TWh | 41.9 | History | Elec Production | EMBER | DEU
Export | 2010 | TWh | 57.9 | History | Elec Production | EMBER | DEU
Import | 2010 | TWh | 43 | History | Elec Production | EMBER | DEU
Export | 2011 | TWh | 54.8 | History | Elec Production | EMBER | DEU
Import | 2011 | TWh | 51 | History | Elec Production | EMBER | DEU
Export | 2012 | TWh | 66.8 | History | Elec Production | EMBER | DEU
Import | 2012 | TWh | 46.3 | History | Elec Production | EMBER | DEU
Export | 2013 | TWh | 71.4 | History | Elec Production | EMBER | DEU
Import | 2013 | TWh | 39.2 | History | Elec Production | EMBER | DEU
Export | 2014 | TWh | 74.3 | History | Elec Production | EMBER | DEU
Import | 2014 | TWh | 40.4 | History | Elec Production | EMBER | DEU
Export | 2015 | TWh | 85.3 | History | Elec Production | EMBER | DEU
Import | 2015 | TWh | 37 | History | Elec Production | EMBER | DEU
Export | 2016 | TWh | 78.9 | History | Elec Production | EMBER | DEU
Import | 2016 | TWh | 28.3 | History | Elec Production | EMBER | DEU
Export | 2017 | TWh | 80.3 | History | Elec Production | EMBER | DEU
Import | 2017 | TWh | 27.8 | History | Elec Production | EMBER | DEU
Export | 2018 | TWh | 80.5 | History | Elec Production | EMBER | DEU
Import | 2018 | TWh | 31.7 | History | Elec Production | EMBER | DEU
Export | 2019 | TWh | 72.8 | History | Elec Production | EMBER | DEU
Import | 2019 | TWh | 40.1 | History | Elec Production | EMBER | DEU
Export | 2020 | TWh | 66.9 | History | Elec Production | EMBER | DEU
Import | 2020 | TWh | 47.9 | History | Elec Production | EMBER | DEU
Export | 2021 | TWh | 70.3 | History | Elec Production | EMBER | DEU
Import | 2021 | TWh | 51.7 | History | Elec Production | EMBER | DEU
Export | 2022 | TWh | 76.6 | History | Elec Production | EMBER | DEU
Import | 2022 | TWh | 49.3 | History | Elec Production | EMBER | DEU
Export | 2023 | TWh | 60.1 | History | Elec Production | EMBER | DEU
Import | 2023 | TWh | 69.3 | History | Elec Production | EMBER | DEU
gas | 2000 | TWh | 0.86 | History | Elec Production | EMBER | CHE
hydro | 2000 | TWh | 36.83 | History | Elec Production | EMBER | CHE
nuclear | 2000 | TWh | 26.45 | History | Elec Production | EMBER | CHE
oil | 2000 | TWh | 1.13 | History | Elec Production | EMBER | CHE
gas | 2001 | TWh | 0.85 | History | Elec Production | EMBER | CHE
hydro | 2001 | TWh | 41.31 | History | Elec Production | EMBER | CHE
nuclear | 2001 | TWh | 26.81 | History | Elec Production | EMBER | CHE
oil | 2001 | TWh | 1.19 | History | Elec Production | EMBER | CHE
gas | 2002 | TWh | 0.89 | History | Elec Production | EMBER | CHE
hydro | 2002 | TWh | 35.17 | History | Elec Production | EMBER | CHE
nuclear | 2002 | TWh | 27.23 | History | Elec Production | EMBER | CHE
oil | 2002 | TWh | 1.19 | History | Elec Production | EMBER | CHE
gas | 2003 | TWh | 0.93 | History | Elec Production | EMBER | CHE
hydro | 2003 | TWh | 34.76 | History | Elec Production | EMBER | CHE
nuclear | 2003 | TWh | 27.49 | History | Elec Production | EMBER | CHE
oil | 2003 | TWh | 1.2 | History | Elec Production | EMBER | CHE
gas | 2004 | TWh | 0.94 | History | Elec Production | EMBER | CHE
hydro | 2004 | TWh | 33.75 | History | Elec Production | EMBER | CHE
nuclear | 2004 | TWh | 26.96 | History | Elec Production | EMBER | CHE
oil | 2004 | TWh | 1.21 | History | Elec Production | EMBER | CHE
gas | 2005 | TWh | 0.87 | History | Elec Production | EMBER | CHE
hydro | 2005 | TWh | 31.23 | History | Elec Production | EMBER | CHE
nuclear | 2005 | TWh | 23.34 | History | Elec Production | EMBER | CHE
oil | 2005 | TWh | 1.3 | History | Elec Production | EMBER | CHE
gas | 2006 | TWh | 0.79 | History | Elec Production | EMBER | CHE
hydro | 2006 | TWh | 30.96 | History | Elec Production | EMBER | CHE
nuclear | 2006 | TWh | 27.82 | History | Elec Production | EMBER | CHE
oil | 2006 | TWh | 1.39 | History | Elec Production | EMBER | CHE
gas | 2007 | TWh | 0.74 | History | Elec Production | EMBER | CHE
hydro | 2007 | TWh | 35.25 | History | Elec Production | EMBER | CHE
nuclear | 2007 | TWh | 27.92 | History | Elec Production | EMBER | CHE
oil | 2007 | TWh | 1.29 | History | Elec Production | EMBER | CHE
gas | 2008 | TWh | 0.73 | History | Elec Production | EMBER | CHE
hydro | 2008 | TWh | 36.04 | History | Elec Production | EMBER | CHE
nuclear | 2008 | TWh | 27.7 | History | Elec Production | EMBER | CHE
oil | 2008 | TWh | 1.28 | History | Elec Production | EMBER | CHE
gas | 2009 | TWh | 0.71 | History | Elec Production | EMBER | CHE
hydro | 2009 | TWh | 35.72 | History | Elec Production | EMBER | CHE
nuclear | 2009 | TWh | 27.69 | History | Elec Production | EMBER | CHE
oil | 2009 | TWh | 1.24 | History | Elec Production | EMBER | CHE
gas | 2010 | TWh | 1.03 | History | Elec Production | EMBER | CHE
hydro | 2010 | TWh | 36.06 | History | Elec Production | EMBER | CHE
nuclear | 2010 | TWh | 26.34 | History | Elec Production | EMBER | CHE
oil | 2010 | TWh | 1.21 | History | Elec Production | EMBER | CHE
gas | 2011 | TWh | 0.96 | History | Elec Production | EMBER | CHE
hydro | 2011 | TWh | 32.39 | History | Elec Production | EMBER | CHE
nuclear | 2011 | TWh | 26.71 | History | Elec Production | EMBER | CHE
oil | 2011 | TWh | 1.19 | History | Elec Production | EMBER | CHE
gas | 2012 | TWh | 0.91 | History | Elec Production | EMBER | CHE
hydro | 2012 | TWh | 38.6 | History | Elec Production | EMBER | CHE
nuclear | 2012 | TWh | 25.44 | History | Elec Production | EMBER | CHE
oil | 2012 | TWh | 1.25 | History | Elec Production | EMBER | CHE
gas | 2013 | TWh | 0.75 | History | Elec Production | EMBER | CHE
hydro | 2013 | TWh | 38.46 | History | Elec Production | EMBER | CHE
nuclear | 2013 | TWh | 25.99 | History | Elec Production | EMBER | CHE
oil | 2013 | TWh | 1.28 | History | Elec Production | EMBER | CHE
gas | 2014 | TWh | 0.5 | History | Elec Production | EMBER | CHE
hydro | 2014 | TWh | 38.04 | History | Elec Production | EMBER | CHE
nuclear | 2014 | TWh | 27.56 | History | Elec Production | EMBER | CHE
oil | 2014 | TWh | 1.35 | History | Elec Production | EMBER | CHE
gas | 2015 | TWh | 0.63 | History | Elec Production | EMBER | CHE
hydro | 2015 | TWh | 38.26 | History | Elec Production | EMBER | CHE
nuclear | 2015 | TWh | 23.09 | History | Elec Production | EMBER | CHE
oil | 2015 | TWh | 1.23 | History | Elec Production | EMBER | CHE
gas | 2016 | TWh | 0.86 | History | Elec Production | EMBER | CHE
hydro | 2016 | TWh | 34.62 | History | Elec Production | EMBER | CHE
nuclear | 2016 | TWh | 21.15 | History | Elec Production | EMBER | CHE
oil | 2016 | TWh | 1.28 | History | Elec Production | EMBER | CHE
gas | 2017 | TWh | 0.72 | History | Elec Production | EMBER | CHE
hydro | 2017 | TWh | 34.09 | History | Elec Production | EMBER | CHE
nuclear | 2017 | TWh | 20.38 | History | Elec Production | EMBER | CHE
oil | 2017 | TWh | 1.29 | History | Elec Production | EMBER | CHE
gas | 2018 | TWh | 0.62 | History | Elec Production | EMBER | CHE
hydro | 2018 | TWh | 34.98 | History | Elec Production | EMBER | CHE
nuclear | 2018 | TWh | 25.51 | History | Elec Production | EMBER | CHE
oil | 2018 | TWh | 1.28 | History | Elec Production | EMBER | CHE
gas | 2019 | TWh | 0.61 | History | Elec Production | EMBER | CHE
hydro | 2019 | TWh | 38.04 | History | Elec Production | EMBER | CHE
nuclear | 2019 | TWh | 26.42 | History | Elec Production | EMBER | CHE
oil | 2019 | TWh | 1.29 | History | Elec Production | EMBER | CHE
gas | 2020 | TWh | 0.62 | History | Elec Production | EMBER | CHE
hydro | 2020 | TWh | 37.87 | History | Elec Production | EMBER | CHE
nuclear | 2020 | TWh | 24.02 | History | Elec Production | EMBER | CHE
oil | 2020 | TWh | 1.25 | History | Elec Production | EMBER | CHE
gas | 2021 | TWh | 0.5 | History | Elec Production | EMBER | CHE
hydro | 2021 | TWh | 36.96 | History | Elec Production | EMBER | CHE
nuclear | 2021 | TWh | 19.36 | History | Elec Production | EMBER | CHE
oil | 2021 | TWh | 1.22 | History | Elec Production | EMBER | CHE
gas | 2022 | TWh | 0.37 | History | Elec Production | EMBER | CHE
hydro | 2022 | TWh | 29.9 | History | Elec Production | EMBER | CHE
nuclear | 2022 | TWh | 24.15 | History | Elec Production | EMBER | CHE
oil | 2022 | TWh | 1.21 | History | Elec Production | EMBER | CHE
gas | 2023 | TWh | 0.27 | History | Elec Production | EMBER | CHE
hydro | 2023 | TWh | 37.39 | History | Elec Production | EMBER | CHE
nuclear | 2023 | TWh | 24.38 | History | Elec Production | EMBER | CHE
oil | 2023 | TWh | 1.16 | History | Elec Production | EMBER | CHE
gas | 2024 | TWh | 0.27 | History | Elec Production | EMBER | CHE
hydro | 2024 | TWh | 44.94 | History | Elec Production | EMBER | CHE
nuclear | 2024 | TWh | 24.02 | History | Elec Production | EMBER | CHE
oil | 2024 | TWh | 1.22 | History | Elec Production | EMBER | CHE
gas | 2025 | TWh | 0.27 | History | Elec Production | EMBER | CHE
hydro | 2025 | TWh | 33.99 | History | Elec Production | EMBER | CHE
nuclear | 2025 | TWh | 19.42 | History | Elec Production | EMBER | CHE
oil | 2025 | TWh | 1.23 | History | Elec Production | EMBER | CHE
gas | 2000 | GW | 0.13 | History | Elec Capacity | EMBER | CHE
hydro | 2000 | GW | 12.92 | History | Elec Capacity | EMBER | CHE
nuclear | 2000 | GW | 3.2 | History | Elec Capacity | EMBER | CHE
oil | 2000 | GW | 0.25 | History | Elec Capacity | EMBER | CHE
gas | 2001 | GW | 0.13 | History | Elec Capacity | EMBER | CHE
hydro | 2001 | GW | 12.97 | History | Elec Capacity | EMBER | CHE
nuclear | 2001 | GW | 3.2 | History | Elec Capacity | EMBER | CHE
oil | 2001 | GW | 0.26 | History | Elec Capacity | EMBER | CHE
gas | 2002 | GW | 0.14 | History | Elec Capacity | EMBER | CHE
hydro | 2002 | GW | 12.98 | History | Elec Capacity | EMBER | CHE
nuclear | 2002 | GW | 3.22 | History | Elec Capacity | EMBER | CHE
oil | 2002 | GW | 0.26 | History | Elec Capacity | EMBER | CHE
gas | 2003 | GW | 0.19 | History | Elec Capacity | EMBER | CHE
hydro | 2003 | GW | 12.99 | History | Elec Capacity | EMBER | CHE
nuclear | 2003 | GW | 3.22 | History | Elec Capacity | EMBER | CHE
oil | 2003 | GW | 0.26 | History | Elec Capacity | EMBER | CHE
gas | 2004 | GW | 0.12 | History | Elec Capacity | EMBER | CHE
hydro | 2004 | GW | 13 | History | Elec Capacity | EMBER | CHE
nuclear | 2004 | GW | 3.22 | History | Elec Capacity | EMBER | CHE
oil | 2004 | GW | 0.26 | History | Elec Capacity | EMBER | CHE
gas | 2005 | GW | 0.14 | History | Elec Capacity | EMBER | CHE
hydro | 2005 | GW | 13.04 | History | Elec Capacity | EMBER | CHE
nuclear | 2005 | GW | 3.22 | History | Elec Capacity | EMBER | CHE
oil | 2005 | GW | 0.26 | History | Elec Capacity | EMBER | CHE
gas | 2006 | GW | 0.16 | History | Elec Capacity | EMBER | CHE
hydro | 2006 | GW | 13.04 | History | Elec Capacity | EMBER | CHE
nuclear | 2006 | GW | 3.22 | History | Elec Capacity | EMBER | CHE
oil | 2006 | GW | 0.27 | History | Elec Capacity | EMBER | CHE
gas | 2007 | GW | 0.16 | History | Elec Capacity | EMBER | CHE
hydro | 2007 | GW | 13.15 | History | Elec Capacity | EMBER | CHE
nuclear | 2007 | GW | 3.22 | History | Elec Capacity | EMBER | CHE
oil | 2007 | GW | 0.27 | History | Elec Capacity | EMBER | CHE
gas | 2008 | GW | 0.19 | History | Elec Capacity | EMBER | CHE
hydro | 2008 | GW | 13.16 | History | Elec Capacity | EMBER | CHE
nuclear | 2008 | GW | 3.22 | History | Elec Capacity | EMBER | CHE
oil | 2008 | GW | 0.26 | History | Elec Capacity | EMBER | CHE
gas | 2009 | GW | 0.2 | History | Elec Capacity | EMBER | CHE
hydro | 2009 | GW | 13.21 | History | Elec Capacity | EMBER | CHE
nuclear | 2009 | GW | 3.24 | History | Elec Capacity | EMBER | CHE
oil | 2009 | GW | 0.27 | History | Elec Capacity | EMBER | CHE
gas | 2010 | GW | 0.28 | History | Elec Capacity | EMBER | CHE
hydro | 2010 | GW | 13.27 | History | Elec Capacity | EMBER | CHE
nuclear | 2010 | GW | 3.25 | History | Elec Capacity | EMBER | CHE
oil | 2010 | GW | 0.27 | History | Elec Capacity | EMBER | CHE
gas | 2011 | GW | 0.23 | History | Elec Capacity | EMBER | CHE
hydro | 2011 | GW | 13.31 | History | Elec Capacity | EMBER | CHE
nuclear | 2011 | GW | 3.28 | History | Elec Capacity | EMBER | CHE
oil | 2011 | GW | 0.26 | History | Elec Capacity | EMBER | CHE
gas | 2012 | GW | 0.26 | History | Elec Capacity | EMBER | CHE
hydro | 2012 | GW | 13.35 | History | Elec Capacity | EMBER | CHE
nuclear | 2012 | GW | 3.28 | History | Elec Capacity | EMBER | CHE
oil | 2012 | GW | 0.29 | History | Elec Capacity | EMBER | CHE
gas | 2013 | GW | 0.27 | History | Elec Capacity | EMBER | CHE
hydro | 2013 | GW | 13.36 | History | Elec Capacity | EMBER | CHE
nuclear | 2013 | GW | 3.28 | History | Elec Capacity | EMBER | CHE
oil | 2013 | GW | 0.29 | History | Elec Capacity | EMBER | CHE
gas | 2014 | GW | 0.24 | History | Elec Capacity | EMBER | CHE
hydro | 2014 | GW | 13.29 | History | Elec Capacity | EMBER | CHE
nuclear | 2014 | GW | 3.31 | History | Elec Capacity | EMBER | CHE
oil | 2014 | GW | 0.28 | History | Elec Capacity | EMBER | CHE
gas | 2015 | GW | 0.24 | History | Elec Capacity | EMBER | CHE
hydro | 2015 | GW | 13.35 | History | Elec Capacity | EMBER | CHE
nuclear | 2015 | GW | 3.33 | History | Elec Capacity | EMBER | CHE
oil | 2015 | GW | 0.3 | History | Elec Capacity | EMBER | CHE
gas | 2016 | GW | 0.23 | History | Elec Capacity | EMBER | CHE
hydro | 2016 | GW | 14.28 | History | Elec Capacity | EMBER | CHE
nuclear | 2016 | GW | 3.33 | History | Elec Capacity | EMBER | CHE
oil | 2016 | GW | 0.3 | History | Elec Capacity | EMBER | CHE
gas | 2017 | GW | 0.23 | History | Elec Capacity | EMBER | CHE
hydro | 2017 | GW | 14.83 | History | Elec Capacity | EMBER | CHE
nuclear | 2017 | GW | 3.33 | History | Elec Capacity | EMBER | CHE
oil | 2017 | GW | 0.29 | History | Elec Capacity | EMBER | CHE
gas | 2018 | GW | 0.22 | History | Elec Capacity | EMBER | CHE
hydro | 2018 | GW | 14.98 | History | Elec Capacity | EMBER | CHE
nuclear | 2018 | GW | 3.33 | History | Elec Capacity | EMBER | CHE
oil | 2018 | GW | 0.29 | History | Elec Capacity | EMBER | CHE
gas | 2019 | GW | 0.22 | History | Elec Capacity | EMBER | CHE
hydro | 2019 | GW | 15.01 | History | Elec Capacity | EMBER | CHE
nuclear | 2019 | GW | 3.33 | History | Elec Capacity | EMBER | CHE
oil | 2019 | GW | 0.29 | History | Elec Capacity | EMBER | CHE
gas | 2020 | GW | 0.22 | History | Elec Capacity | EMBER | CHE
hydro | 2020 | GW | 15.03 | History | Elec Capacity | EMBER | CHE
nuclear | 2020 | GW | 3.33 | History | Elec Capacity | EMBER | CHE
oil | 2020 | GW | 0.29 | History | Elec Capacity | EMBER | CHE
gas | 2021 | GW | 0.23 | History | Elec Capacity | EMBER | CHE
hydro | 2021 | GW | 15.05 | History | Elec Capacity | EMBER | CHE
nuclear | 2021 | GW | 2.96 | History | Elec Capacity | EMBER | CHE
oil | 2021 | GW | 0.28 | History | Elec Capacity | EMBER | CHE
gas | 2022 | GW | 0.23 | History | Elec Capacity | EMBER | CHE
hydro | 2022 | GW | 16.01 | History | Elec Capacity | EMBER | CHE
nuclear | 2022 | GW | 2.96 | History | Elec Capacity | EMBER | CHE
oil | 2022 | GW | 0.27 | History | Elec Capacity | EMBER | CHE
gas | 2023 | GW | 0.22 | History | Elec Capacity | EMBER | CHE
hydro | 2023 | GW | 16.03 | History | Elec Capacity | EMBER | CHE
nuclear | 2023 | GW | 2.97 | History | Elec Capacity | EMBER | CHE
oil | 2023 | GW | 0.27 | History | Elec Capacity | EMBER | CHE
gas | 2024 | GW | 0.22 | History | Elec Capacity | EMBER | CHE
hydro | 2024 | GW | 16.03 | History | Elec Capacity | EMBER | CHE
nuclear | 2024 | GW | 2.97 | History | Elec Capacity | EMBER | CHE
oil | 2024 | GW | 0.27 | History | Elec Capacity | EMBER | CHE
gas | 2025 | GW | 0.22 | History | Elec Capacity | EMBER | CHE
hydro | 2025 | GW | 16.05 | History | Elec Capacity | EMBER | CHE
nuclear | 2025 | GW | 2.97 | History | Elec Capacity | EMBER | CHE
oil | 2025 | GW | 0.27 | History | Elec Capacity | EMBER | CHE
bioenergy | 2000 | mtCO2 | 0.05 | History | CO2_emission | EMBER | CHE
gas | 2000 | mtCO2 | 0.35 | History | CO2_emission | EMBER | CHE
hydro | 2000 | mtCO2 | 0.88 | History | CO2_emission | EMBER | CHE
nuclear | 2000 | mtCO2 | 0.13 | History | CO2_emission | EMBER | CHE
oil | 2000 | mtCO2 | 0.79 | History | CO2_emission | EMBER | CHE
bioenergy | 2000 | mtCO2 | 0.02 | History | CO2_emission | EMBER | CHE
solar | 2000 | mtCO2 | 0 | History | CO2_emission | IRENA | CHE
windon | 2000 | mtCO2 | 0 | History | CO2_emission | IRENA | CHE
bioenergy | 2001 | mtCO2 | 0.05 | History | CO2_emission | EMBER | CHE
gas | 2001 | mtCO2 | 0.34 | History | CO2_emission | EMBER | CHE
hydro | 2001 | mtCO2 | 0.99 | History | CO2_emission | EMBER | CHE
nuclear | 2001 | mtCO2 | 0.13 | History | CO2_emission | EMBER | CHE
oil | 2001 | mtCO2 | 0.83 | History | CO2_emission | EMBER | CHE
bioenergy | 2001 | mtCO2 | 0.03 | History | CO2_emission | EMBER | CHE
solar | 2001 | mtCO2 | 0 | History | CO2_emission | IRENA | CHE
windon | 2001 | mtCO2 | 0 | History | CO2_emission | IRENA | CHE
bioenergy | 2002 | mtCO2 | 0.05 | History | CO2_emission | EMBER | CHE
gas | 2002 | mtCO2 | 0.36 | History | CO2_emission | EMBER | CHE
hydro | 2002 | mtCO2 | 0.84 | History | CO2_emission | EMBER | CHE
nuclear | 2002 | mtCO2 | 0.13 | History | CO2_emission | EMBER | CHE
oil | 2002 | mtCO2 | 0.83 | History | CO2_emission | EMBER | CHE
bioenergy | 2002 | mtCO2 | 0.03 | History | CO2_emission | EMBER | CHE
solar | 2002 | mtCO2 | 0 | History | CO2_emission | IRENA | CHE
windon | 2002 | mtCO2 | 0 | History | CO2_emission | IRENA | CHE
bioenergy | 2003 | mtCO2 | 0.05 | History | CO2_emission | EMBER | CHE
gas | 2003 | mtCO2 | 0.37 | History | CO2_emission | EMBER | CHE
hydro | 2003 | mtCO2 | 0.83 | History | CO2_emission | EMBER | CHE
nuclear | 2003 | mtCO2 | 0.13 | History | CO2_emission | EMBER | CHE
oil | 2003 | mtCO2 | 0.84 | History | CO2_emission | EMBER | CHE
bioenergy | 2003 | mtCO2 | 0.03 | History | CO2_emission | EMBER | CHE
solar | 2003 | mtCO2 | 0 | History | CO2_emission | IRENA | CHE
windon | 2003 | mtCO2 | 0 | History | CO2_emission | IRENA | CHE
bioenergy | 2004 | mtCO2 | 0.05 | History | CO2_emission | EMBER | CHE
gas | 2004 | mtCO2 | 0.38 | History | CO2_emission | EMBER | CHE
hydro | 2004 | mtCO2 | 0.81 | History | CO2_emission | EMBER | CHE
nuclear | 2004 | mtCO2 | 0.13 | History | CO2_emission | EMBER | CHE
oil | 2004 | mtCO2 | 0.85 | History | CO2_emission | EMBER | CHE
bioenergy | 2004 | mtCO2 | 0.03 | History | CO2_emission | EMBER | CHE
solar | 2004 | mtCO2 | 0 | History | CO2_emission | IRENA | CHE
windon | 2004 | mtCO2 | 0 | History | CO2_emission | IRENA | CHE
bioenergy | 2005 | mtCO2 | 0.05 | History | CO2_emission | EMBER | CHE
gas | 2005 | mtCO2 | 0.35 | History | CO2_emission | EMBER | CHE
hydro | 2005 | mtCO2 | 0.75 | History | CO2_emission | EMBER | CHE
nuclear | 2005 | mtCO2 | 0.11 | History | CO2_emission | EMBER | CHE
oil | 2005 | mtCO2 | 0.91 | History | CO2_emission | EMBER | CHE
bioenergy | 2005 | mtCO2 | 0.03 | History | CO2_emission | EMBER | CHE
solar | 2005 | mtCO2 | 0 | History | CO2_emission | IRENA | CHE
windon | 2005 | mtCO2 | 0 | History | CO2_emission | IRENA | CHE
bioenergy | 2006 | mtCO2 | 0.05 | History | CO2_emission | EMBER | CHE
gas | 2006 | mtCO2 | 0.32 | History | CO2_emission | EMBER | CHE
hydro | 2006 | mtCO2 | 0.74 | History | CO2_emission | EMBER | CHE
nuclear | 2006 | mtCO2 | 0.14 | History | CO2_emission | EMBER | CHE
oil | 2006 | mtCO2 | 0.97 | History | CO2_emission | EMBER | CHE
bioenergy | 2006 | mtCO2 | 0.03 | History | CO2_emission | EMBER | CHE
solar | 2006 | mtCO2 | 0 | History | CO2_emission | IRENA | CHE
windon | 2006 | mtCO2 | 0 | History | CO2_emission | IRENA | CHE
bioenergy | 2007 | mtCO2 | 0.07 | History | CO2_emission | EMBER | CHE
gas | 2007 | mtCO2 | 0.3 | History | CO2_emission | EMBER | CHE
hydro | 2007 | mtCO2 | 0.85 | History | CO2_emission | EMBER | CHE
nuclear | 2007 | mtCO2 | 0.14 | History | CO2_emission | EMBER | CHE
oil | 2007 | mtCO2 | 0.9 | History | CO2_emission | EMBER | CHE
bioenergy | 2007 | mtCO2 | 0.03 | History | CO2_emission | EMBER | CHE
solar | 2007 | mtCO2 | 0 | History | CO2_emission | IRENA | CHE
windon | 2007 | mtCO2 | 0 | History | CO2_emission | IRENA | CHE
bioenergy | 2008 | mtCO2 | 0.07 | History | CO2_emission | EMBER | CHE
gas | 2008 | mtCO2 | 0.29 | History | CO2_emission | EMBER | CHE
hydro | 2008 | mtCO2 | 0.86 | History | CO2_emission | EMBER | CHE
nuclear | 2008 | mtCO2 | 0.14 | History | CO2_emission | EMBER | CHE
oil | 2008 | mtCO2 | 0.9 | History | CO2_emission | EMBER | CHE
bioenergy | 2008 | mtCO2 | 0.03 | History | CO2_emission | EMBER | CHE
solar | 2008 | mtCO2 | 0 | History | CO2_emission | IRENA | CHE
windon | 2008 | mtCO2 | 0 | History | CO2_emission | IRENA | CHE
bioenergy | 2009 | mtCO2 | 0.08 | History | CO2_emission | EMBER | CHE
gas | 2009 | mtCO2 | 0.29 | History | CO2_emission | EMBER | CHE
hydro | 2009 | mtCO2 | 0.86 | History | CO2_emission | EMBER | CHE
nuclear | 2009 | mtCO2 | 0.14 | History | CO2_emission | EMBER | CHE
oil | 2009 | mtCO2 | 0.87 | History | CO2_emission | EMBER | CHE
bioenergy | 2009 | mtCO2 | 0.03 | History | CO2_emission | EMBER | CHE
solar | 2009 | mtCO2 | 0 | History | CO2_emission | IRENA | CHE
windon | 2009 | mtCO2 | 0 | History | CO2_emission | IRENA | CHE
bioenergy | 2010 | mtCO2 | 0.08 | History | CO2_emission | EMBER | CHE
gas | 2010 | mtCO2 | 0.41 | History | CO2_emission | EMBER | CHE
hydro | 2010 | mtCO2 | 0.87 | History | CO2_emission | EMBER | CHE
nuclear | 2010 | mtCO2 | 0.13 | History | CO2_emission | EMBER | CHE
oil | 2010 | mtCO2 | 0.85 | History | CO2_emission | EMBER | CHE
bioenergy | 2010 | mtCO2 | 0.03 | History | CO2_emission | EMBER | CHE
solar | 2010 | mtCO2 | 0 | History | CO2_emission | IRENA | CHE
windon | 2010 | mtCO2 | 0 | History | CO2_emission | IRENA | CHE
bioenergy | 2011 | mtCO2 | 0.1 | History | CO2_emission | EMBER | CHE
gas | 2011 | mtCO2 | 0.39 | History | CO2_emission | EMBER | CHE
hydro | 2011 | mtCO2 | 0.78 | History | CO2_emission | EMBER | CHE
nuclear | 2011 | mtCO2 | 0.13 | History | CO2_emission | EMBER | CHE
oil | 2011 | mtCO2 | 0.83 | History | CO2_emission | EMBER | CHE
bioenergy | 2011 | mtCO2 | 0.04 | History | CO2_emission | EMBER | CHE
solar | 2011 | mtCO2 | 0.01 | History | CO2_emission | IRENA | CHE
windon | 2011 | mtCO2 | 0 | History | CO2_emission | IRENA | CHE
bioenergy | 2012 | mtCO2 | 0.12 | History | CO2_emission | EMBER | CHE
gas | 2012 | mtCO2 | 0.37 | History | CO2_emission | EMBER | CHE
hydro | 2012 | mtCO2 | 0.93 | History | CO2_emission | EMBER | CHE
nuclear | 2012 | mtCO2 | 0.12 | History | CO2_emission | EMBER | CHE
oil | 2012 | mtCO2 | 0.88 | History | CO2_emission | EMBER | CHE
bioenergy | 2012 | mtCO2 | 0.04 | History | CO2_emission | EMBER | CHE
solar | 2012 | mtCO2 | 0.01 | History | CO2_emission | IRENA | CHE
windon | 2012 | mtCO2 | 0 | History | CO2_emission | IRENA | CHE
bioenergy | 2013 | mtCO2 | 0.13 | History | CO2_emission | EMBER | CHE
gas | 2013 | mtCO2 | 0.3 | History | CO2_emission | EMBER | CHE
hydro | 2013 | mtCO2 | 0.92 | History | CO2_emission | EMBER | CHE
nuclear | 2013 | mtCO2 | 0.13 | History | CO2_emission | EMBER | CHE
oil | 2013 | mtCO2 | 0.9 | History | CO2_emission | EMBER | CHE
bioenergy | 2013 | mtCO2 | 0.04 | History | CO2_emission | EMBER | CHE
solar | 2013 | mtCO2 | 0.02 | History | CO2_emission | IRENA | CHE
windon | 2013 | mtCO2 | 0 | History | CO2_emission | IRENA | CHE
bioenergy | 2014 | mtCO2 | 0.14 | History | CO2_emission | EMBER | CHE
gas | 2014 | mtCO2 | 0.2 | History | CO2_emission | EMBER | CHE
hydro | 2014 | mtCO2 | 0.91 | History | CO2_emission | EMBER | CHE
nuclear | 2014 | mtCO2 | 0.13 | History | CO2_emission | EMBER | CHE
oil | 2014 | mtCO2 | 0.95 | History | CO2_emission | EMBER | CHE
bioenergy | 2014 | mtCO2 | 0.04 | History | CO2_emission | EMBER | CHE
solar | 2014 | mtCO2 | 0.04 | History | CO2_emission | IRENA | CHE
windon | 2014 | mtCO2 | 0 | History | CO2_emission | IRENA | CHE
bioenergy | 2015 | mtCO2 | 0.12 | History | CO2_emission | EMBER | CHE
gas | 2015 | mtCO2 | 0.25 | History | CO2_emission | EMBER | CHE
hydro | 2015 | mtCO2 | 0.92 | History | CO2_emission | EMBER | CHE
nuclear | 2015 | mtCO2 | 0.11 | History | CO2_emission | EMBER | CHE
oil | 2015 | mtCO2 | 0.86 | History | CO2_emission | EMBER | CHE
bioenergy | 2015 | mtCO2 | 0.04 | History | CO2_emission | EMBER | CHE
solar | 2015 | mtCO2 | 0.05 | History | CO2_emission | IRENA | CHE
windon | 2015 | mtCO2 | 0 | History | CO2_emission | IRENA | CHE
bioenergy | 2016 | mtCO2 | 0.13 | History | CO2_emission | EMBER | CHE
gas | 2016 | mtCO2 | 0.35 | History | CO2_emission | EMBER | CHE
hydro | 2016 | mtCO2 | 0.83 | History | CO2_emission | EMBER | CHE
nuclear | 2016 | mtCO2 | 0.1 | History | CO2_emission | EMBER | CHE
oil | 2016 | mtCO2 | 0.9 | History | CO2_emission | EMBER | CHE
bioenergy | 2016 | mtCO2 | 0.04 | History | CO2_emission | EMBER | CHE
solar | 2016 | mtCO2 | 0.06 | History | CO2_emission | IRENA | CHE
windon | 2016 | mtCO2 | 0 | History | CO2_emission | IRENA | CHE
bioenergy | 2017 | mtCO2 | 0.16 | History | CO2_emission | EMBER | CHE
gas | 2017 | mtCO2 | 0.29 | History | CO2_emission | EMBER | CHE
hydro | 2017 | mtCO2 | 0.82 | History | CO2_emission | EMBER | CHE
nuclear | 2017 | mtCO2 | 0.1 | History | CO2_emission | EMBER | CHE
oil | 2017 | mtCO2 | 0.9 | History | CO2_emission | EMBER | CHE
bioenergy | 2017 | mtCO2 | 0.04 | History | CO2_emission | EMBER | CHE
solar | 2017 | mtCO2 | 0.08 | History | CO2_emission | IRENA | CHE
windon | 2017 | mtCO2 | 0 | History | CO2_emission | IRENA | CHE
bioenergy | 2018 | mtCO2 | 0.15 | History | CO2_emission | EMBER | CHE
gas | 2018 | mtCO2 | 0.25 | History | CO2_emission | EMBER | CHE
hydro | 2018 | mtCO2 | 0.84 | History | CO2_emission | EMBER | CHE
nuclear | 2018 | mtCO2 | 0.12 | History | CO2_emission | EMBER | CHE
oil | 2018 | mtCO2 | 0.9 | History | CO2_emission | EMBER | CHE
bioenergy | 2018 | mtCO2 | 0.04 | History | CO2_emission | EMBER | CHE
solar | 2018 | mtCO2 | 0.09 | History | CO2_emission | IRENA | CHE
windon | 2018 | mtCO2 | 0 | History | CO2_emission | IRENA | CHE
bioenergy | 2019 | mtCO2 | 0.16 | History | CO2_emission | EMBER | CHE
gas | 2019 | mtCO2 | 0.25 | History | CO2_emission | EMBER | CHE
hydro | 2019 | mtCO2 | 0.91 | History | CO2_emission | EMBER | CHE
nuclear | 2019 | mtCO2 | 0.13 | History | CO2_emission | EMBER | CHE
oil | 2019 | mtCO2 | 0.9 | History | CO2_emission | EMBER | CHE
bioenergy | 2019 | mtCO2 | 0.04 | History | CO2_emission | EMBER | CHE
solar | 2019 | mtCO2 | 0.1 | History | CO2_emission | IRENA | CHE
windon | 2019 | mtCO2 | 0 | History | CO2_emission | IRENA | CHE
bioenergy | 2020 | mtCO2 | 0.19 | History | CO2_emission | EMBER | CHE
gas | 2020 | mtCO2 | 0.25 | History | CO2_emission | EMBER | CHE
hydro | 2020 | mtCO2 | 0.91 | History | CO2_emission | EMBER | CHE
nuclear | 2020 | mtCO2 | 0.12 | History | CO2_emission | EMBER | CHE
oil | 2020 | mtCO2 | 0.88 | History | CO2_emission | EMBER | CHE
bioenergy | 2020 | mtCO2 | 0.04 | History | CO2_emission | EMBER | CHE
solar | 2020 | mtCO2 | 0.12 | History | CO2_emission | IRENA | CHE
windon | 2020 | mtCO2 | 0 | History | CO2_emission | IRENA | CHE
bioenergy | 2021 | mtCO2 | 0.22 | History | CO2_emission | EMBER | CHE
gas | 2021 | mtCO2 | 0.2 | History | CO2_emission | EMBER | CHE
hydro | 2021 | mtCO2 | 0.89 | History | CO2_emission | EMBER | CHE
nuclear | 2021 | mtCO2 | 0.09 | History | CO2_emission | EMBER | CHE
oil | 2021 | mtCO2 | 0.85 | History | CO2_emission | EMBER | CHE
bioenergy | 2021 | mtCO2 | 0.04 | History | CO2_emission | EMBER | CHE
solar | 2021 | mtCO2 | 0.14 | History | CO2_emission | IRENA | CHE
windon | 2021 | mtCO2 | 0 | History | CO2_emission | IRENA | CHE
bioenergy | 2022 | mtCO2 | 0.23 | History | CO2_emission | EMBER | CHE
gas | 2022 | mtCO2 | 0.15 | History | CO2_emission | EMBER | CHE
hydro | 2022 | mtCO2 | 0.72 | History | CO2_emission | EMBER | CHE
nuclear | 2022 | mtCO2 | 0.12 | History | CO2_emission | EMBER | CHE
oil | 2022 | mtCO2 | 0.85 | History | CO2_emission | EMBER | CHE
bioenergy | 2022 | mtCO2 | 0.04 | History | CO2_emission | EMBER | CHE
solar | 2022 | mtCO2 | 0.19 | History | CO2_emission | IRENA | CHE
windon | 2022 | mtCO2 | 0 | History | CO2_emission | IRENA | CHE
bioenergy | 2023 | mtCO2 | 0.24 | History | CO2_emission | EMBER | CHE
gas | 2023 | mtCO2 | 0.11 | History | CO2_emission | EMBER | CHE
hydro | 2023 | mtCO2 | 0.9 | History | CO2_emission | EMBER | CHE
nuclear | 2023 | mtCO2 | 0.12 | History | CO2_emission | EMBER | CHE
oil | 2023 | mtCO2 | 0.81 | History | CO2_emission | EMBER | CHE
bioenergy | 2023 | mtCO2 | 0.04 | History | CO2_emission | EMBER | CHE
solar | 2023 | mtCO2 | 0.22 | History | CO2_emission | IRENA | CHE
windon | 2023 | mtCO2 | 0 | History | CO2_emission | IRENA | CHE
bioenergy | 2024 | mtCO2 | 0.24 | History | CO2_emission | EMBER | CHE
gas | 2024 | mtCO2 | 0.11 | History | CO2_emission | EMBER | CHE
hydro | 2024 | mtCO2 | 1.08 | History | CO2_emission | EMBER | CHE
nuclear | 2024 | mtCO2 | 0.12 | History | CO2_emission | EMBER | CHE
oil | 2024 | mtCO2 | 0.85 | History | CO2_emission | EMBER | CHE
bioenergy | 2024 | mtCO2 | 0.04 | History | CO2_emission | EMBER | CHE
solar | 2024 | mtCO2 | 0.27 | History | CO2_emission | IRENA | CHE
windon | 2024 | mtCO2 | 0 | History | CO2_emission | IRENA | CHE
bioenergy | 2025 | mtCO2 | 0.24 | History | CO2_emission | EMBER | CHE
gas | 2025 | mtCO2 | 0.11 | History | CO2_emission | EMBER | CHE
hydro | 2025 | mtCO2 | 0.82 | History | CO2_emission | EMBER | CHE
nuclear | 2025 | mtCO2 | 0.1 | History | CO2_emission | EMBER | CHE
oil | 2025 | mtCO2 | 0.86 | History | CO2_emission | EMBER | CHE
bioenergy | 2025 | mtCO2 | 0.04 | History | CO2_emission | EMBER | CHE
solar | 2025 | mtCO2 | 0.38 | History | CO2_emission | IRENA | CHE
windon | 2025 | mtCO2 | 0 | History | CO2_emission | IRENA | CHE
solar | 2000 | GW | 0.016 | History | Elec Capacity | IRENA | CHE
solar | 2001 | GW | 0.018 | History | Elec Capacity | IRENA | CHE
solar | 2002 | GW | 0.02 | History | Elec Capacity | IRENA | CHE
solar | 2003 | GW | 0.022 | History | Elec Capacity | IRENA | CHE
solar | 2004 | GW | 0.024 | History | Elec Capacity | IRENA | CHE
solar | 2005 | GW | 0.028 | History | Elec Capacity | IRENA | CHE
solar | 2006 | GW | 0.03 | History | Elec Capacity | IRENA | CHE
solar | 2007 | GW | 0.037 | History | Elec Capacity | IRENA | CHE
solar | 2008 | GW | 0.049 | History | Elec Capacity | IRENA | CHE
solar | 2009 | GW | 0.079 | History | Elec Capacity | IRENA | CHE
solar | 2010 | GW | 0.125 | History | Elec Capacity | IRENA | CHE
solar | 2011 | GW | 0.222 | History | Elec Capacity | IRENA | CHE
solar | 2012 | GW | 0.434 | History | Elec Capacity | IRENA | CHE
solar | 2013 | GW | 0.747 | History | Elec Capacity | IRENA | CHE
solar | 2014 | GW | 1.043 | History | Elec Capacity | IRENA | CHE
solar | 2015 | GW | 1.36 | History | Elec Capacity | IRENA | CHE
solar | 2016 | GW | 1.617 | History | Elec Capacity | IRENA | CHE
solar | 2017 | GW | 1.86 | History | Elec Capacity | IRENA | CHE
solar | 2018 | GW | 2.117 | History | Elec Capacity | IRENA | CHE
solar | 2019 | GW | 2.425 | History | Elec Capacity | IRENA | CHE
solar | 2020 | GW | 2.8753 | History | Elec Capacity | IRENA | CHE
solar | 2021 | GW | 3.5154 | History | Elec Capacity | IRENA | CHE
solar | 2022 | GW | 4.5284 | History | Elec Capacity | IRENA | CHE
solar | 2023 | GW | 6.0637 | History | Elec Capacity | IRENA | CHE
solar | 2024 | GW | 7.7637 | History | Elec Capacity | IRENA | CHE
solar | 2000 | TWh | 0.011 | History | Elec Production | IRENA | CHE
solar | 2001 | TWh | 0.013 | History | Elec Production | IRENA | CHE
solar | 2002 | TWh | 0.015 | History | Elec Production | IRENA | CHE
solar | 2003 | TWh | 0.018 | History | Elec Production | IRENA | CHE
solar | 2004 | TWh | 0.018 | History | Elec Production | IRENA | CHE
solar | 2005 | TWh | 0.021 | History | Elec Production | IRENA | CHE
solar | 2006 | TWh | 0.024 | History | Elec Production | IRENA | CHE
solar | 2007 | TWh | 0.029 | History | Elec Production | IRENA | CHE
solar | 2008 | TWh | 0.037 | History | Elec Production | IRENA | CHE
solar | 2009 | TWh | 0.054 | History | Elec Production | IRENA | CHE
solar | 2010 | TWh | 0.094 | History | Elec Production | IRENA | CHE
solar | 2011 | TWh | 0.168 | History | Elec Production | IRENA | CHE
solar | 2012 | TWh | 0.3 | History | Elec Production | IRENA | CHE
solar | 2013 | TWh | 0.5 | History | Elec Production | IRENA | CHE
solar | 2014 | TWh | 0.842 | History | Elec Production | IRENA | CHE
solar | 2015 | TWh | 1.119 | History | Elec Production | IRENA | CHE
solar | 2016 | TWh | 1.333 | History | Elec Production | IRENA | CHE
solar | 2017 | TWh | 1.6832 | History | Elec Production | IRENA | CHE
solar | 2018 | TWh | 1.9451 | History | Elec Production | IRENA | CHE
solar | 2019 | TWh | 2.1777 | History | Elec Production | IRENA | CHE
solar | 2020 | TWh | 2.5987 | History | Elec Production | IRENA | CHE
solar | 2021 | TWh | 2.842 | History | Elec Production | IRENA | CHE
solar | 2022 | TWh | 3.8578 | History | Elec Production | IRENA | CHE
solar | 2023 | TWh | 4.6243 | History | Elec Production | IRENA | CHE
windon | 2000 | GW | 0.003 | History | Elec Capacity | IRENA | CHE
windon | 2001 | GW | 0.005 | History | Elec Capacity | IRENA | CHE
windon | 2002 | GW | 0.005 | History | Elec Capacity | IRENA | CHE
windon | 2003 | GW | 0.005 | History | Elec Capacity | IRENA | CHE
windon | 2004 | GW | 0.009 | History | Elec Capacity | IRENA | CHE
windon | 2005 | GW | 0.012 | History | Elec Capacity | IRENA | CHE
windon | 2006 | GW | 0.012 | History | Elec Capacity | IRENA | CHE
windon | 2007 | GW | 0.012 | History | Elec Capacity | IRENA | CHE
windon | 2008 | GW | 0.014 | History | Elec Capacity | IRENA | CHE
windon | 2009 | GW | 0.018 | History | Elec Capacity | IRENA | CHE
windon | 2010 | GW | 0.042 | History | Elec Capacity | IRENA | CHE
windon | 2011 | GW | 0.046 | History | Elec Capacity | IRENA | CHE
windon | 2012 | GW | 0.049 | History | Elec Capacity | IRENA | CHE
windon | 2013 | GW | 0.06 | History | Elec Capacity | IRENA | CHE
windon | 2014 | GW | 0.06 | History | Elec Capacity | IRENA | CHE
windon | 2015 | GW | 0.06 | History | Elec Capacity | IRENA | CHE
windon | 2016 | GW | 0.075 | History | Elec Capacity | IRENA | CHE
windon | 2017 | GW | 0.075 | History | Elec Capacity | IRENA | CHE
windon | 2018 | GW | 0.075 | History | Elec Capacity | IRENA | CHE
windon | 2019 | GW | 0.075 | History | Elec Capacity | IRENA | CHE
windon | 2020 | GW | 0.08712 | History | Elec Capacity | IRENA | CHE
windon | 2021 | GW | 0.088319 | History | Elec Capacity | IRENA | CHE
windon | 2022 | GW | 0.088321 | History | Elec Capacity | IRENA | CHE
windon | 2023 | GW | 0.088321 | History | Elec Capacity | IRENA | CHE
windon | 2024 | GW | 0.10212 | History | Elec Capacity | IRENA | CHE
windon | 2000 | TWh | 0.003 | History | Elec Production | IRENA | CHE
windon | 2001 | TWh | 0.004 | History | Elec Production | IRENA | CHE
windon | 2002 | TWh | 0.005 | History | Elec Production | IRENA | CHE
windon | 2003 | TWh | 0.005 | History | Elec Production | IRENA | CHE
windon | 2004 | TWh | 0.006 | History | Elec Production | IRENA | CHE
windon | 2005 | TWh | 0.008 | History | Elec Production | IRENA | CHE
windon | 2006 | TWh | 0.015 | History | Elec Production | IRENA | CHE
windon | 2007 | TWh | 0.016 | History | Elec Production | IRENA | CHE
windon | 2008 | TWh | 0.019 | History | Elec Production | IRENA | CHE
windon | 2009 | TWh | 0.023 | History | Elec Production | IRENA | CHE
windon | 2010 | TWh | 0.037 | History | Elec Production | IRENA | CHE
windon | 2011 | TWh | 0.07 | History | Elec Production | IRENA | CHE
windon | 2012 | TWh | 0.088 | History | Elec Production | IRENA | CHE
windon | 2013 | TWh | 0.09 | History | Elec Production | IRENA | CHE
windon | 2014 | TWh | 0.101 | History | Elec Production | IRENA | CHE
windon | 2015 | TWh | 0.11 | History | Elec Production | IRENA | CHE
windon | 2016 | TWh | 0.109 | History | Elec Production | IRENA | CHE
windon | 2017 | TWh | 0.133 | History | Elec Production | IRENA | CHE
windon | 2018 | TWh | 0.122 | History | Elec Production | IRENA | CHE
windon | 2019 | TWh | 0.14592 | History | Elec Production | IRENA | CHE
windon | 2020 | TWh | 0.14545 | History | Elec Production | IRENA | CHE
windon | 2021 | TWh | 0.14494 | History | Elec Production | IRENA | CHE
windon | 2022 | TWh | 0.14969 | History | Elec Production | IRENA | CHE
windon | 2023 | TWh | 0.16853 | History | Elec Production | IRENA | CHE
bioenergy | 2000 | GW | 0.033 | History | Elec Capacity | EMBER | CHE
bioenergy | 2001 | GW | 0.032 | History | Elec Capacity | EMBER | CHE
bioenergy | 2002 | GW | 0.033 | History | Elec Capacity | EMBER | CHE
bioenergy | 2003 | GW | 0.033 | History | Elec Capacity | EMBER | CHE
bioenergy | 2004 | GW | 0.032 | History | Elec Capacity | EMBER | CHE
bioenergy | 2005 | GW | 0.034 | History | Elec Capacity | EMBER | CHE
bioenergy | 2006 | GW | 0.032 | History | Elec Capacity | EMBER | CHE
bioenergy | 2007 | GW | 0.032 | History | Elec Capacity | EMBER | CHE
bioenergy | 2008 | GW | 0.032 | History | Elec Capacity | EMBER | CHE
bioenergy | 2009 | GW | 0.032 | History | Elec Capacity | EMBER | CHE
bioenergy | 2010 | GW | 0.032 | History | Elec Capacity | EMBER | CHE
bioenergy | 2011 | GW | 0.032 | History | Elec Capacity | EMBER | CHE
bioenergy | 2012 | GW | 0.033 | History | Elec Capacity | EMBER | CHE
bioenergy | 2013 | GW | 0.033 | History | Elec Capacity | EMBER | CHE
bioenergy | 2014 | GW | 0.032 | History | Elec Capacity | EMBER | CHE
bioenergy | 2015 | GW | 0.061 | History | Elec Capacity | EMBER | CHE
bioenergy | 2016 | GW | 0.063 | History | Elec Capacity | EMBER | CHE
bioenergy | 2017 | GW | 0.0682 | History | Elec Capacity | EMBER | CHE
bioenergy | 2018 | GW | 0.07109 | History | Elec Capacity | EMBER | CHE
bioenergy | 2019 | GW | 0.070614 | History | Elec Capacity | EMBER | CHE
bioenergy | 2020 | GW | 0.074485 | History | Elec Capacity | EMBER | CHE
bioenergy | 2021 | GW | 0.075975 | History | Elec Capacity | EMBER | CHE
bioenergy | 2022 | GW | 0.076743 | History | Elec Capacity | EMBER | CHE
bioenergy | 2023 | GW | 0.076809 | History | Elec Capacity | EMBER | CHE
bioenergy | 2024 | GW | 0.076809 | History | Elec Capacity | EMBER | CHE
bioenergy | 2000 | GW | 0.137 | History | Elec Capacity | EMBER | CHE
bioenergy | 2001 | GW | 0.142 | History | Elec Capacity | EMBER | CHE
bioenergy | 2002 | GW | 0.142 | History | Elec Capacity | EMBER | CHE
bioenergy | 2003 | GW | 0.1465 | History | Elec Capacity | EMBER | CHE
bioenergy | 2004 | GW | 0.1525 | History | Elec Capacity | EMBER | CHE
bioenergy | 2005 | GW | 0.154 | History | Elec Capacity | EMBER | CHE
bioenergy | 2006 | GW | 0.1675 | History | Elec Capacity | EMBER | CHE
bioenergy | 2007 | GW | 0.168 | History | Elec Capacity | EMBER | CHE
bioenergy | 2008 | GW | 0.166 | History | Elec Capacity | EMBER | CHE
bioenergy | 2009 | GW | 0.1695 | History | Elec Capacity | EMBER | CHE
bioenergy | 2010 | GW | 0.179 | History | Elec Capacity | EMBER | CHE
bioenergy | 2011 | GW | 0.1745 | History | Elec Capacity | EMBER | CHE
bioenergy | 2012 | GW | 0.199 | History | Elec Capacity | EMBER | CHE
bioenergy | 2013 | GW | 0.199 | History | Elec Capacity | EMBER | CHE
bioenergy | 2014 | GW | 0.197 | History | Elec Capacity | EMBER | CHE
bioenergy | 2015 | GW | 0.211 | History | Elec Capacity | EMBER | CHE
bioenergy | 2016 | GW | 0.2115 | History | Elec Capacity | EMBER | CHE
bioenergy | 2017 | GW | 0.2115 | History | Elec Capacity | EMBER | CHE
bioenergy | 2018 | GW | 0.2115 | History | Elec Capacity | EMBER | CHE
bioenergy | 2019 | GW | 0.211 | History | Elec Capacity | EMBER | CHE
bioenergy | 2020 | GW | 0.21075 | History | Elec Capacity | EMBER | CHE
bioenergy | 2021 | GW | 0.20294 | History | Elec Capacity | EMBER | CHE
bioenergy | 2022 | GW | 0.19775 | History | Elec Capacity | EMBER | CHE
bioenergy | 2023 | GW | 0.19775 | History | Elec Capacity | EMBER | CHE
bioenergy | 2024 | GW | 0.19775 | History | Elec Capacity | EMBER | CHE
bioenergy | 2000 | TWh | 0.148 | History | Elec Production | EMBER | CHE
bioenergy | 2001 | TWh | 0.156 | History | Elec Production | EMBER | CHE
bioenergy | 2002 | TWh | 0.152 | History | Elec Production | EMBER | CHE
bioenergy | 2003 | TWh | 0.151 | History | Elec Production | EMBER | CHE
bioenergy | 2004 | TWh | 0.144 | History | Elec Production | EMBER | CHE
bioenergy | 2005 | TWh | 0.145 | History | Elec Production | EMBER | CHE
bioenergy | 2006 | TWh | 0.154 | History | Elec Production | EMBER | CHE
bioenergy | 2007 | TWh | 0.168 | History | Elec Production | EMBER | CHE
bioenergy | 2008 | TWh | 0.176 | History | Elec Production | EMBER | CHE
bioenergy | 2009 | TWh | 0.191 | History | Elec Production | EMBER | CHE
bioenergy | 2010 | TWh | 0.209 | History | Elec Production | EMBER | CHE
bioenergy | 2011 | TWh | 0.229 | History | Elec Production | EMBER | CHE
bioenergy | 2012 | TWh | 0.26 | History | Elec Production | EMBER | CHE
bioenergy | 2013 | TWh | 0.279 | History | Elec Production | EMBER | CHE
bioenergy | 2014 | TWh | 0.29 | History | Elec Production | EMBER | CHE
bioenergy | 2015 | TWh | 0.303 | History | Elec Production | EMBER | CHE
bioenergy | 2016 | TWh | 0.321 | History | Elec Production | EMBER | CHE
bioenergy | 2017 | TWh | 0.33357 | History | Elec Production | EMBER | CHE
bioenergy | 2018 | TWh | 0.35167 | History | Elec Production | EMBER | CHE
bioenergy | 2019 | TWh | 0.37215 | History | Elec Production | EMBER | CHE
bioenergy | 2020 | TWh | 0.38901 | History | Elec Production | EMBER | CHE
bioenergy | 2021 | TWh | 0.40477 | History | Elec Production | EMBER | CHE
bioenergy | 2022 | TWh | 0.41 | History | Elec Production | EMBER | CHE
bioenergy | 2023 | TWh | 0.41748 | History | Elec Production | EMBER | CHE
bioenergy | 2000 | TWh | 0.635 | History | Elec Production | EMBER | CHE
bioenergy | 2001 | TWh | 0.68 | History | Elec Production | EMBER | CHE
bioenergy | 2002 | TWh | 0.708 | History | Elec Production | EMBER | CHE
bioenergy | 2003 | TWh | 0.722 | History | Elec Production | EMBER | CHE
bioenergy | 2004 | TWh | 0.763 | History | Elec Production | EMBER | CHE
bioenergy | 2005 | TWh | 0.806 | History | Elec Production | EMBER | CHE
bioenergy | 2006 | TWh | 0.908 | History | Elec Production | EMBER | CHE
bioenergy | 2007 | TWh | 0.89 | History | Elec Production | EMBER | CHE
bioenergy | 2008 | TWh | 0.912 | History | Elec Production | EMBER | CHE
bioenergy | 2009 | TWh | 0.877 | History | Elec Production | EMBER | CHE
bioenergy | 2010 | TWh | 0.919 | History | Elec Production | EMBER | CHE
bioenergy | 2011 | TWh | 0.954 | History | Elec Production | EMBER | CHE
bioenergy | 2012 | TWh | 1.006 | History | Elec Production | EMBER | CHE
bioenergy | 2013 | TWh | 1.042 | History | Elec Production | EMBER | CHE
bioenergy | 2014 | TWh | 1.102 | History | Elec Production | EMBER | CHE
bioenergy | 2015 | TWh | 1.106 | History | Elec Production | EMBER | CHE
bioenergy | 2016 | TWh | 1.175 | History | Elec Production | EMBER | CHE
bioenergy | 2017 | TWh | 1.1742 | History | Elec Production | EMBER | CHE
bioenergy | 2018 | TWh | 1.1643 | History | Elec Production | EMBER | CHE
bioenergy | 2019 | TWh | 1.1738 | History | Elec Production | EMBER | CHE
bioenergy | 2020 | TWh | 1.1785 | History | Elec Production | EMBER | CHE
bioenergy | 2021 | TWh | 1.1084 | History | Elec Production | EMBER | CHE
bioenergy | 2022 | TWh | 1.0872 | History | Elec Production | EMBER | CHE
bioenergy | 2023 | TWh | 1.045 | History | Elec Production | EMBER | CHE
bioenergy | 2000 | TWh | 0.059 | History | Elec Production | EMBER | CHE
bioenergy | 2001 | TWh | 0.045 | History | Elec Production | EMBER | CHE
bioenergy | 2002 | TWh | 0.056 | History | Elec Production | EMBER | CHE
bioenergy | 2003 | TWh | 0.074 | History | Elec Production | EMBER | CHE
bioenergy | 2004 | TWh | 0.072 | History | Elec Production | EMBER | CHE
bioenergy | 2005 | TWh | 0.073 | History | Elec Production | EMBER | CHE
bioenergy | 2006 | TWh | 0.08 | History | Elec Production | EMBER | CHE
bioenergy | 2007 | TWh | 0.126 | History | Elec Production | EMBER | CHE
bioenergy | 2008 | TWh | 0.145 | History | Elec Production | EMBER | CHE
bioenergy | 2009 | TWh | 0.165 | History | Elec Production | EMBER | CHE
bioenergy | 2010 | TWh | 0.151 | History | Elec Production | EMBER | CHE
bioenergy | 2011 | TWh | 0.207 | History | Elec Production | EMBER | CHE
bioenergy | 2012 | TWh | 0.272 | History | Elec Production | EMBER | CHE
bioenergy | 2013 | TWh | 0.304 | History | Elec Production | EMBER | CHE
bioenergy | 2014 | TWh | 0.298 | History | Elec Production | EMBER | CHE
bioenergy | 2015 | TWh | 0.215 | History | Elec Production | EMBER | CHE
bioenergy | 2016 | TWh | 0.254 | History | Elec Production | EMBER | CHE
bioenergy | 2017 | TWh | 0.35214 | History | Elec Production | EMBER | CHE
bioenergy | 2018 | TWh | 0.31676 | History | Elec Production | EMBER | CHE
bioenergy | 2019 | TWh | 0.33371 | History | Elec Production | EMBER | CHE
bioenergy | 2020 | TWh | 0.42369 | History | Elec Production | EMBER | CHE
bioenergy | 2021 | TWh | 0.55346 | History | Elec Production | EMBER | CHE
bioenergy | 2022 | TWh | 0.58145 | History | Elec Production | EMBER | CHE
bioenergy | 2023 | TWh | 0.62089 | History | Elec Production | EMBER | CHE
Export | 2000 | TWh | 31.4 | History | Elec Production | EMBER | CHE
Import | 2000 | TWh | 24.3 | History | Elec Production | EMBER | CHE
Export | 2001 | TWh | 34.5 | History | Elec Production | EMBER | CHE
Import | 2001 | TWh | 24.1 | History | Elec Production | EMBER | CHE
Export | 2002 | TWh | 32.3 | History | Elec Production | EMBER | CHE
Import | 2002 | TWh | 27.8 | History | Elec Production | EMBER | CHE
Export | 2003 | TWh | 33.2 | History | Elec Production | EMBER | CHE
Import | 2003 | TWh | 30.1 | History | Elec Production | EMBER | CHE
Export | 2004 | TWh | 27.8 | History | Elec Production | EMBER | CHE
Import | 2004 | TWh | 27.1 | History | Elec Production | EMBER | CHE
Export | 2005 | TWh | 32 | History | Elec Production | EMBER | CHE
Import | 2005 | TWh | 38.3 | History | Elec Production | EMBER | CHE
Export | 2006 | TWh | 31.1 | History | Elec Production | EMBER | CHE
Import | 2006 | TWh | 33.8 | History | Elec Production | EMBER | CHE
Export | 2007 | TWh | 36.9 | History | Elec Production | EMBER | CHE
Import | 2007 | TWh | 34.8 | History | Elec Production | EMBER | CHE
Export | 2008 | TWh | 32.7 | History | Elec Production | EMBER | CHE
Import | 2008 | TWh | 31.6 | History | Elec Production | EMBER | CHE
Export | 2009 | TWh | 33.5 | History | Elec Production | EMBER | CHE
Import | 2009 | TWh | 31.4 | History | Elec Production | EMBER | CHE
Export | 2010 | TWh | 32.9 | History | Elec Production | EMBER | CHE
Import | 2010 | TWh | 33.4 | History | Elec Production | EMBER | CHE
Export | 2011 | TWh | 32.2 | History | Elec Production | EMBER | CHE
Import | 2011 | TWh | 34.8 | History | Elec Production | EMBER | CHE
Export | 2012 | TWh | 33.7 | History | Elec Production | EMBER | CHE
Import | 2012 | TWh | 31.5 | History | Elec Production | EMBER | CHE
Export | 2013 | TWh | 32.3 | History | Elec Production | EMBER | CHE
Import | 2013 | TWh | 29.9 | History | Elec Production | EMBER | CHE
Export | 2014 | TWh | 34 | History | Elec Production | EMBER | CHE
Import | 2014 | TWh | 28.5 | History | Elec Production | EMBER | CHE
Export | 2015 | TWh | 35.1 | History | Elec Production | EMBER | CHE
Import | 2015 | TWh | 34 | History | Elec Production | EMBER | CHE
Export | 2016 | TWh | 30.2 | History | Elec Production | EMBER | CHE
Import | 2016 | TWh | 34.1 | History | Elec Production | EMBER | CHE
Export | 2017 | TWh | 30.9 | History | Elec Production | EMBER | CHE
Import | 2017 | TWh | 36.5 | History | Elec Production | EMBER | CHE
Export | 2018 | TWh | 32.6 | History | Elec Production | EMBER | CHE
Import | 2018 | TWh | 31 | History | Elec Production | EMBER | CHE
Export | 2019 | TWh | 35.8 | History | Elec Production | EMBER | CHE
Import | 2019 | TWh | 29.5 | History | Elec Production | EMBER | CHE
Export | 2020 | TWh | 32.5 | History | Elec Production | EMBER | CHE
Import | 2020 | TWh | 27 | History | Elec Production | EMBER | CHE
Export | 2021 | TWh | 29.1 | History | Elec Production | EMBER | CHE
Import | 2021 | TWh | 31.5 | History | Elec Production | EMBER | CHE
Export | 2022 | TWh | 29.7 | History | Elec Production | EMBER | CHE
Import | 2022 | TWh | 33.1 | History | Elec Production | EMBER | CHE
Export | 2023 | TWh | 33.9 | History | Elec Production | EMBER | CHE
Import | 2023 | TWh | 27.5 | History | Elec Production | EMBER | CHE
coal | 2000 | TWh | 26.28 | History | Elec Production | EMBER | ITA
gas | 2000 | TWh | 101.36 | History | Elec Production | EMBER | ITA
hydro | 2000 | TWh | 44.2 | History | Elec Production | EMBER | ITA
nuclear | 2000 | TWh | 0 | History | Elec Production | EMBER | ITA
oil | 2000 | TWh | 91.43 | History | Elec Production | EMBER | ITA
coal | 2001 | TWh | 31.73 | History | Elec Production | EMBER | ITA
gas | 2001 | TWh | 104.19 | History | Elec Production | EMBER | ITA
hydro | 2001 | TWh | 46.81 | History | Elec Production | EMBER | ITA
nuclear | 2001 | TWh | 0 | History | Elec Production | EMBER | ITA
oil | 2001 | TWh | 81.63 | History | Elec Production | EMBER | ITA
coal | 2002 | TWh | 35.45 | History | Elec Production | EMBER | ITA
gas | 2002 | TWh | 99.41 | History | Elec Production | EMBER | ITA
hydro | 2002 | TWh | 39.52 | History | Elec Production | EMBER | ITA
nuclear | 2002 | TWh | 0 | History | Elec Production | EMBER | ITA
oil | 2002 | TWh | 94.36 | History | Elec Production | EMBER | ITA
coal | 2003 | TWh | 38.81 | History | Elec Production | EMBER | ITA
gas | 2003 | TWh | 117.3 | History | Elec Production | EMBER | ITA
hydro | 2003 | TWh | 36.67 | History | Elec Production | EMBER | ITA
nuclear | 2003 | TWh | 0 | History | Elec Production | EMBER | ITA
oil | 2003 | TWh | 83.3 | History | Elec Production | EMBER | ITA
coal | 2004 | TWh | 45.52 | History | Elec Production | EMBER | ITA
gas | 2004 | TWh | 129.84 | History | Elec Production | EMBER | ITA
hydro | 2004 | TWh | 42.34 | History | Elec Production | EMBER | ITA
nuclear | 2004 | TWh | 0 | History | Elec Production | EMBER | ITA
oil | 2004 | TWh | 64.48 | History | Elec Production | EMBER | ITA
coal | 2005 | TWh | 43.61 | History | Elec Production | EMBER | ITA
gas | 2005 | TWh | 149.33 | History | Elec Production | EMBER | ITA
hydro | 2005 | TWh | 36.07 | History | Elec Production | EMBER | ITA
nuclear | 2005 | TWh | 0 | History | Elec Production | EMBER | ITA
oil | 2005 | TWh | 53.26 | History | Elec Production | EMBER | ITA
coal | 2006 | TWh | 44.21 | History | Elec Production | EMBER | ITA
gas | 2006 | TWh | 158.14 | History | Elec Production | EMBER | ITA
hydro | 2006 | TWh | 36.99 | History | Elec Production | EMBER | ITA
nuclear | 2006 | TWh | 0 | History | Elec Production | EMBER | ITA
oil | 2006 | TWh | 52.62 | History | Elec Production | EMBER | ITA
coal | 2007 | TWh | 44.11 | History | Elec Production | EMBER | ITA
gas | 2007 | TWh | 172.71 | History | Elec Production | EMBER | ITA
hydro | 2007 | TWh | 32.82 | History | Elec Production | EMBER | ITA
nuclear | 2007 | TWh | 0 | History | Elec Production | EMBER | ITA
oil | 2007 | TWh | 41.63 | History | Elec Production | EMBER | ITA
coal | 2008 | TWh | 43.07 | History | Elec Production | EMBER | ITA
gas | 2008 | TWh | 172.77 | History | Elec Production | EMBER | ITA
hydro | 2008 | TWh | 41.62 | History | Elec Production | EMBER | ITA
nuclear | 2008 | TWh | 0 | History | Elec Production | EMBER | ITA
oil | 2008 | TWh | 37.57 | History | Elec Production | EMBER | ITA
coal | 2009 | TWh | 39.74 | History | Elec Production | EMBER | ITA
gas | 2009 | TWh | 147.36 | History | Elec Production | EMBER | ITA
hydro | 2009 | TWh | 49.14 | History | Elec Production | EMBER | ITA
nuclear | 2009 | TWh | 0 | History | Elec Production | EMBER | ITA
oil | 2009 | TWh | 30 | History | Elec Production | EMBER | ITA
coal | 2010 | TWh | 39.73 | History | Elec Production | EMBER | ITA
gas | 2010 | TWh | 152.81 | History | Elec Production | EMBER | ITA
hydro | 2010 | TWh | 51.12 | History | Elec Production | EMBER | ITA
nuclear | 2010 | TWh | 0 | History | Elec Production | EMBER | ITA
oil | 2010 | TWh | 27.12 | History | Elec Production | EMBER | ITA
coal | 2011 | TWh | 44.73 | History | Elec Production | EMBER | ITA
gas | 2011 | TWh | 144.6 | History | Elec Production | EMBER | ITA
hydro | 2011 | TWh | 45.82 | History | Elec Production | EMBER | ITA
nuclear | 2011 | TWh | 0 | History | Elec Production | EMBER | ITA
oil | 2011 | TWh | 26.09 | History | Elec Production | EMBER | ITA
coal | 2012 | TWh | 49.14 | History | Elec Production | EMBER | ITA
gas | 2012 | TWh | 129.14 | History | Elec Production | EMBER | ITA
hydro | 2012 | TWh | 41.87 | History | Elec Production | EMBER | ITA
nuclear | 2012 | TWh | 0 | History | Elec Production | EMBER | ITA
oil | 2012 | TWh | 24.75 | History | Elec Production | EMBER | ITA
coal | 2013 | TWh | 45.1 | History | Elec Production | EMBER | ITA
gas | 2013 | TWh | 108.91 | History | Elec Production | EMBER | ITA
hydro | 2013 | TWh | 52.77 | History | Elec Production | EMBER | ITA
nuclear | 2013 | TWh | 0 | History | Elec Production | EMBER | ITA
oil | 2013 | TWh | 20.01 | History | Elec Production | EMBER | ITA
coal | 2014 | TWh | 43.45 | History | Elec Production | EMBER | ITA
gas | 2014 | TWh | 93.66 | History | Elec Production | EMBER | ITA
hydro | 2014 | TWh | 58.55 | History | Elec Production | EMBER | ITA
nuclear | 2014 | TWh | 0 | History | Elec Production | EMBER | ITA
oil | 2014 | TWh | 18.74 | History | Elec Production | EMBER | ITA
coal | 2015 | TWh | 43.2 | History | Elec Production | EMBER | ITA
gas | 2015 | TWh | 110.88 | History | Elec Production | EMBER | ITA
hydro | 2015 | TWh | 45.54 | History | Elec Production | EMBER | ITA
nuclear | 2015 | TWh | 0 | History | Elec Production | EMBER | ITA
oil | 2015 | TWh | 16.73 | History | Elec Production | EMBER | ITA
coal | 2016 | TWh | 35.61 | History | Elec Production | EMBER | ITA
gas | 2016 | TWh | 126.17 | History | Elec Production | EMBER | ITA
hydro | 2016 | TWh | 42.43 | History | Elec Production | EMBER | ITA
nuclear | 2016 | TWh | 0 | History | Elec Production | EMBER | ITA
oil | 2016 | TWh | 16.16 | History | Elec Production | EMBER | ITA
coal | 2017 | TWh | 32.63 | History | Elec Production | EMBER | ITA
gas | 2017 | TWh | 140.36 | History | Elec Production | EMBER | ITA
hydro | 2017 | TWh | 36.2 | History | Elec Production | EMBER | ITA
nuclear | 2017 | TWh | 0 | History | Elec Production | EMBER | ITA
oil | 2017 | TWh | 15.21 | History | Elec Production | EMBER | ITA
coal | 2018 | TWh | 28.47 | History | Elec Production | EMBER | ITA
gas | 2018 | TWh | 128.56 | History | Elec Production | EMBER | ITA
hydro | 2018 | TWh | 48.79 | History | Elec Production | EMBER | ITA
nuclear | 2018 | TWh | 0 | History | Elec Production | EMBER | ITA
oil | 2018 | TWh | 14.62 | History | Elec Production | EMBER | ITA
coal | 2019 | TWh | 18.84 | History | Elec Production | EMBER | ITA
gas | 2019 | TWh | 141.7 | History | Elec Production | EMBER | ITA
hydro | 2019 | TWh | 46.32 | History | Elec Production | EMBER | ITA
nuclear | 2019 | TWh | 0 | History | Elec Production | EMBER | ITA
oil | 2019 | TWh | 13.62 | History | Elec Production | EMBER | ITA
coal | 2020 | TWh | 13.38 | History | Elec Production | EMBER | ITA
gas | 2020 | TWh | 133.7 | History | Elec Production | EMBER | ITA
hydro | 2020 | TWh | 47.55 | History | Elec Production | EMBER | ITA
nuclear | 2020 | TWh | 0 | History | Elec Production | EMBER | ITA
oil | 2020 | TWh | 12.83 | History | Elec Production | EMBER | ITA
coal | 2021 | TWh | 14.02 | History | Elec Production | EMBER | ITA
gas | 2021 | TWh | 144.01 | History | Elec Production | EMBER | ITA
hydro | 2021 | TWh | 45.39 | History | Elec Production | EMBER | ITA
nuclear | 2021 | TWh | 0 | History | Elec Production | EMBER | ITA
oil | 2021 | TWh | 11.13 | History | Elec Production | EMBER | ITA
coal | 2022 | TWh | 22.61 | History | Elec Production | EMBER | ITA
gas | 2022 | TWh | 141.47 | History | Elec Production | EMBER | ITA
hydro | 2022 | TWh | 28.4 | History | Elec Production | EMBER | ITA
nuclear | 2022 | TWh | 0 | History | Elec Production | EMBER | ITA
oil | 2022 | TWh | 15.63 | History | Elec Production | EMBER | ITA
coal | 2023 | TWh | 13.22 | History | Elec Production | EMBER | ITA
gas | 2023 | TWh | 119.02 | History | Elec Production | EMBER | ITA
hydro | 2023 | TWh | 40.52 | History | Elec Production | EMBER | ITA
nuclear | 2023 | TWh | 0 | History | Elec Production | EMBER | ITA
oil | 2023 | TWh | 12.79 | History | Elec Production | EMBER | ITA
coal | 2024 | TWh | 3.95 | History | Elec Production | EMBER | ITA
gas | 2024 | TWh | 118.59 | History | Elec Production | EMBER | ITA
hydro | 2024 | TWh | 53.13 | History | Elec Production | EMBER | ITA
nuclear | 2024 | TWh | 0 | History | Elec Production | EMBER | ITA
oil | 2024 | TWh | 10.78 | History | Elec Production | EMBER | ITA
coal | 2025 | TWh | 3.58 | History | Elec Production | EMBER | ITA
gas | 2025 | TWh | 125.53 | History | Elec Production | EMBER | ITA
hydro | 2025 | TWh | 41.7 | History | Elec Production | EMBER | ITA
nuclear | 2025 | TWh | 0 | History | Elec Production | EMBER | ITA
oil | 2025 | TWh | 6.72 | History | Elec Production | EMBER | ITA
coal | 2000 | GW | 8.67 | History | Elec Capacity | EMBER | ITA
gas | 2000 | GW | 53.35 | History | Elec Capacity | EMBER | ITA
hydro | 2000 | GW | 16.39 | History | Elec Capacity | EMBER | ITA
nuclear | 2000 | GW | 0 | History | Elec Capacity | EMBER | ITA
oil | 2000 | GW | 3.03 | History | Elec Capacity | EMBER | ITA
coal | 2001 | GW | 8.6 | History | Elec Capacity | EMBER | ITA
gas | 2001 | GW | 53.57 | History | Elec Capacity | EMBER | ITA
hydro | 2001 | GW | 16.46 | History | Elec Capacity | EMBER | ITA
nuclear | 2001 | GW | 0 | History | Elec Capacity | EMBER | ITA
oil | 2001 | GW | 3.31 | History | Elec Capacity | EMBER | ITA
coal | 2002 | GW | 8.6 | History | Elec Capacity | EMBER | ITA
gas | 2002 | GW | 53.54 | History | Elec Capacity | EMBER | ITA
hydro | 2002 | GW | 16.56 | History | Elec Capacity | EMBER | ITA
nuclear | 2002 | GW | 0 | History | Elec Capacity | EMBER | ITA
oil | 2002 | GW | 3.31 | History | Elec Capacity | EMBER | ITA
coal | 2003 | GW | 8.6 | History | Elec Capacity | EMBER | ITA
gas | 2003 | GW | 54.78 | History | Elec Capacity | EMBER | ITA
hydro | 2003 | GW | 16.7 | History | Elec Capacity | EMBER | ITA
nuclear | 2003 | GW | 0 | History | Elec Capacity | EMBER | ITA
oil | 2003 | GW | 3.37 | History | Elec Capacity | EMBER | ITA
coal | 2004 | GW | 8.35 | History | Elec Capacity | EMBER | ITA
gas | 2004 | GW | 57.62 | History | Elec Capacity | EMBER | ITA
hydro | 2004 | GW | 16.79 | History | Elec Capacity | EMBER | ITA
nuclear | 2004 | GW | 0 | History | Elec Capacity | EMBER | ITA
oil | 2004 | GW | 3.37 | History | Elec Capacity | EMBER | ITA
coal | 2005 | GW | 8.7 | History | Elec Capacity | EMBER | ITA
gas | 2005 | GW | 60.79 | History | Elec Capacity | EMBER | ITA
hydro | 2005 | GW | 17.04 | History | Elec Capacity | EMBER | ITA
nuclear | 2005 | GW | 0 | History | Elec Capacity | EMBER | ITA
oil | 2005 | GW | 3.45 | History | Elec Capacity | EMBER | ITA
coal | 2006 | GW | 8.7 | History | Elec Capacity | EMBER | ITA
gas | 2006 | GW | 64.31 | History | Elec Capacity | EMBER | ITA
hydro | 2006 | GW | 17.11 | History | Elec Capacity | EMBER | ITA
nuclear | 2006 | GW | 0 | History | Elec Capacity | EMBER | ITA
oil | 2006 | GW | 3.45 | History | Elec Capacity | EMBER | ITA
coal | 2007 | GW | 8.7 | History | Elec Capacity | EMBER | ITA
gas | 2007 | GW | 67.46 | History | Elec Capacity | EMBER | ITA
hydro | 2007 | GW | 17.16 | History | Elec Capacity | EMBER | ITA
nuclear | 2007 | GW | 0 | History | Elec Capacity | EMBER | ITA
oil | 2007 | GW | 3.45 | History | Elec Capacity | EMBER | ITA
coal | 2008 | GW | 8.06 | History | Elec Capacity | EMBER | ITA
gas | 2008 | GW | 70.95 | History | Elec Capacity | EMBER | ITA
hydro | 2008 | GW | 17.32 | History | Elec Capacity | EMBER | ITA
nuclear | 2008 | GW | 0 | History | Elec Capacity | EMBER | ITA
oil | 2008 | GW | 3.45 | History | Elec Capacity | EMBER | ITA
coal | 2009 | GW | 8.72 | History | Elec Capacity | EMBER | ITA
gas | 2009 | GW | 71.14 | History | Elec Capacity | EMBER | ITA
hydro | 2009 | GW | 17.41 | History | Elec Capacity | EMBER | ITA
nuclear | 2009 | GW | 0 | History | Elec Capacity | EMBER | ITA
oil | 2009 | GW | 3.45 | History | Elec Capacity | EMBER | ITA
coal | 2010 | GW | 10.04 | History | Elec Capacity | EMBER | ITA
gas | 2010 | GW | 72.46 | History | Elec Capacity | EMBER | ITA
hydro | 2010 | GW | 17.56 | History | Elec Capacity | EMBER | ITA
nuclear | 2010 | GW | 0 | History | Elec Capacity | EMBER | ITA
oil | 2010 | GW | 3.45 | History | Elec Capacity | EMBER | ITA
coal | 2011 | GW | 10.04 | History | Elec Capacity | EMBER | ITA
gas | 2011 | GW | 73.33 | History | Elec Capacity | EMBER | ITA
hydro | 2011 | GW | 17.78 | History | Elec Capacity | EMBER | ITA
nuclear | 2011 | GW | 0 | History | Elec Capacity | EMBER | ITA
oil | 2011 | GW | 3.45 | History | Elec Capacity | EMBER | ITA
coal | 2012 | GW | 10.04 | History | Elec Capacity | EMBER | ITA
gas | 2012 | GW | 73.22 | History | Elec Capacity | EMBER | ITA
hydro | 2012 | GW | 17.92 | History | Elec Capacity | EMBER | ITA
nuclear | 2012 | GW | 0 | History | Elec Capacity | EMBER | ITA
oil | 2012 | GW | 3.45 | History | Elec Capacity | EMBER | ITA
coal | 2013 | GW | 10.04 | History | Elec Capacity | EMBER | ITA
gas | 2013 | GW | 70.95 | History | Elec Capacity | EMBER | ITA
hydro | 2013 | GW | 18.05 | History | Elec Capacity | EMBER | ITA
nuclear | 2013 | GW | 0 | History | Elec Capacity | EMBER | ITA
oil | 2013 | GW | 3.45 | History | Elec Capacity | EMBER | ITA
coal | 2014 | GW | 9.9 | History | Elec Capacity | EMBER | ITA
gas | 2014 | GW | 67.48 | History | Elec Capacity | EMBER | ITA
hydro | 2014 | GW | 18.12 | History | Elec Capacity | EMBER | ITA
nuclear | 2014 | GW | 0 | History | Elec Capacity | EMBER | ITA
oil | 2014 | GW | 3.45 | History | Elec Capacity | EMBER | ITA
coal | 2015 | GW | 9.76 | History | Elec Capacity | EMBER | ITA
gas | 2015 | GW | 61.81 | History | Elec Capacity | EMBER | ITA
hydro | 2015 | GW | 18.24 | History | Elec Capacity | EMBER | ITA
nuclear | 2015 | GW | 0 | History | Elec Capacity | EMBER | ITA
oil | 2015 | GW | 3.49 | History | Elec Capacity | EMBER | ITA
coal | 2016 | GW | 8.78 | History | Elec Capacity | EMBER | ITA
gas | 2016 | GW | 58.22 | History | Elec Capacity | EMBER | ITA
hydro | 2016 | GW | 18.32 | History | Elec Capacity | EMBER | ITA
nuclear | 2016 | GW | 0 | History | Elec Capacity | EMBER | ITA
oil | 2016 | GW | 3.49 | History | Elec Capacity | EMBER | ITA
coal | 2017 | GW | 8.63 | History | Elec Capacity | EMBER | ITA
gas | 2017 | GW | 57.4 | History | Elec Capacity | EMBER | ITA
hydro | 2017 | GW | 18.49 | History | Elec Capacity | EMBER | ITA
nuclear | 2017 | GW | 0 | History | Elec Capacity | EMBER | ITA
oil | 2017 | GW | 3.49 | History | Elec Capacity | EMBER | ITA
coal | 2018 | GW | 8.63 | History | Elec Capacity | EMBER | ITA
gas | 2018 | GW | 57.35 | History | Elec Capacity | EMBER | ITA
hydro | 2018 | GW | 18.56 | History | Elec Capacity | EMBER | ITA
nuclear | 2018 | GW | 0 | History | Elec Capacity | EMBER | ITA
oil | 2018 | GW | 3.49 | History | Elec Capacity | EMBER | ITA
coal | 2019 | GW | 8.48 | History | Elec Capacity | EMBER | ITA
gas | 2019 | GW | 57.41 | History | Elec Capacity | EMBER | ITA
hydro | 2019 | GW | 18.6 | History | Elec Capacity | EMBER | ITA
nuclear | 2019 | GW | 0 | History | Elec Capacity | EMBER | ITA
oil | 2019 | GW | 3.49 | History | Elec Capacity | EMBER | ITA
coal | 2020 | GW | 7.1 | History | Elec Capacity | EMBER | ITA
gas | 2020 | GW | 56.24 | History | Elec Capacity | EMBER | ITA
hydro | 2020 | GW | 18.75 | History | Elec Capacity | EMBER | ITA
nuclear | 2020 | GW | 0 | History | Elec Capacity | EMBER | ITA
oil | 2020 | GW | 3.49 | History | Elec Capacity | EMBER | ITA
coal | 2021 | GW | 6.17 | History | Elec Capacity | EMBER | ITA
gas | 2021 | GW | 55.63 | History | Elec Capacity | EMBER | ITA
hydro | 2021 | GW | 18.81 | History | Elec Capacity | EMBER | ITA
nuclear | 2021 | GW | 0 | History | Elec Capacity | EMBER | ITA
oil | 2021 | GW | 3.49 | History | Elec Capacity | EMBER | ITA
coal | 2022 | GW | 6.17 | History | Elec Capacity | EMBER | ITA
gas | 2022 | GW | 56.32 | History | Elec Capacity | EMBER | ITA
hydro | 2022 | GW | 18.93 | History | Elec Capacity | EMBER | ITA
nuclear | 2022 | GW | 0 | History | Elec Capacity | EMBER | ITA
oil | 2022 | GW | 3.49 | History | Elec Capacity | EMBER | ITA
coal | 2023 | GW | 5.53 | History | Elec Capacity | EMBER | ITA
gas | 2023 | GW | 57.17 | History | Elec Capacity | EMBER | ITA
hydro | 2023 | GW | 18.94 | History | Elec Capacity | EMBER | ITA
nuclear | 2023 | GW | 0 | History | Elec Capacity | EMBER | ITA
oil | 2023 | GW | 3.49 | History | Elec Capacity | EMBER | ITA
coal | 2024 | GW | 5.19 | History | Elec Capacity | EMBER | ITA
gas | 2024 | GW | 56.21 | History | Elec Capacity | EMBER | ITA
hydro | 2024 | GW | 19.32 | History | Elec Capacity | EMBER | ITA
nuclear | 2024 | GW | 0 | History | Elec Capacity | EMBER | ITA
oil | 2024 | GW | 3.49 | History | Elec Capacity | EMBER | ITA
coal | 2025 | GW | 5.19 | History | Elec Capacity | EMBER | ITA
gas | 2025 | GW | 58.56 | History | Elec Capacity | EMBER | ITA
hydro | 2025 | GW | 19.35 | History | Elec Capacity | EMBER | ITA
nuclear | 2025 | GW | 0 | History | Elec Capacity | EMBER | ITA
oil | 2025 | GW | 3.49 | History | Elec Capacity | EMBER | ITA
bioenergy | 2000 | mtCO2 | 0.3 | History | CO2_emission | EMBER | ITA
coal | 2000 | mtCO2 | 24.64 | History | CO2_emission | EMBER | ITA
gas | 2000 | mtCO2 | 49.08 | History | CO2_emission | EMBER | ITA
hydro | 2000 | mtCO2 | 1.05 | History | CO2_emission | EMBER | ITA
nuclear | 2000 | mtCO2 | 0 | History | CO2_emission | EMBER | ITA
oil | 2000 | mtCO2 | 60.16 | History | CO2_emission | EMBER | ITA
bioenergy | 2000 | mtCO2 | 0.18 | History | CO2_emission | EMBER | ITA
solar | 2000 | mtCO2 | 0 | History | CO2_emission | IRENA | ITA
windon | 2000 | mtCO2 | 0.01 | History | CO2_emission | IRENA | ITA
bioenergy | 2001 | mtCO2 | 0.4 | History | CO2_emission | EMBER | ITA
coal | 2001 | mtCO2 | 29.74 | History | CO2_emission | EMBER | ITA
gas | 2001 | mtCO2 | 50.45 | History | CO2_emission | EMBER | ITA
hydro | 2001 | mtCO2 | 1.11 | History | CO2_emission | EMBER | ITA
nuclear | 2001 | mtCO2 | 0 | History | CO2_emission | EMBER | ITA
oil | 2001 | mtCO2 | 53.71 | History | CO2_emission | EMBER | ITA
bioenergy | 2001 | mtCO2 | 0.17 | History | CO2_emission | EMBER | ITA
solar | 2001 | mtCO2 | 0 | History | CO2_emission | IRENA | ITA
windon | 2001 | mtCO2 | 0.01 | History | CO2_emission | IRENA | ITA
bioenergy | 2002 | mtCO2 | 0.59 | History | CO2_emission | EMBER | ITA
coal | 2002 | mtCO2 | 33.22 | History | CO2_emission | EMBER | ITA
gas | 2002 | mtCO2 | 48.13 | History | CO2_emission | EMBER | ITA
hydro | 2002 | mtCO2 | 0.94 | History | CO2_emission | EMBER | ITA
nuclear | 2002 | mtCO2 | 0 | History | CO2_emission | EMBER | ITA
oil | 2002 | mtCO2 | 62.09 | History | CO2_emission | EMBER | ITA
bioenergy | 2002 | mtCO2 | 0.18 | History | CO2_emission | EMBER | ITA
solar | 2002 | mtCO2 | 0 | History | CO2_emission | IRENA | ITA
windon | 2002 | mtCO2 | 0.02 | History | CO2_emission | IRENA | ITA
bioenergy | 2003 | mtCO2 | 0.73 | History | CO2_emission | EMBER | ITA
coal | 2003 | mtCO2 | 36.37 | History | CO2_emission | EMBER | ITA
gas | 2003 | mtCO2 | 56.79 | History | CO2_emission | EMBER | ITA
hydro | 2003 | mtCO2 | 0.87 | History | CO2_emission | EMBER | ITA
nuclear | 2003 | mtCO2 | 0 | History | CO2_emission | EMBER | ITA
oil | 2003 | mtCO2 | 54.81 | History | CO2_emission | EMBER | ITA
bioenergy | 2003 | mtCO2 | 0.2 | History | CO2_emission | EMBER | ITA
solar | 2003 | mtCO2 | 0 | History | CO2_emission | IRENA | ITA
windon | 2003 | mtCO2 | 0.02 | History | CO2_emission | IRENA | ITA
bioenergy | 2004 | mtCO2 | 0.91 | History | CO2_emission | EMBER | ITA
coal | 2004 | mtCO2 | 42.65 | History | CO2_emission | EMBER | ITA
gas | 2004 | mtCO2 | 62.86 | History | CO2_emission | EMBER | ITA
hydro | 2004 | mtCO2 | 1.01 | History | CO2_emission | EMBER | ITA
nuclear | 2004 | mtCO2 | 0 | History | CO2_emission | EMBER | ITA
oil | 2004 | mtCO2 | 42.43 | History | CO2_emission | EMBER | ITA
bioenergy | 2004 | mtCO2 | 0.2 | History | CO2_emission | EMBER | ITA
solar | 2004 | mtCO2 | 0 | History | CO2_emission | IRENA | ITA
windon | 2004 | mtCO2 | 0.02 | History | CO2_emission | IRENA | ITA
bioenergy | 2005 | mtCO2 | 1.01 | History | CO2_emission | EMBER | ITA
coal | 2005 | mtCO2 | 40.86 | History | CO2_emission | EMBER | ITA
gas | 2005 | mtCO2 | 72.3 | History | CO2_emission | EMBER | ITA
hydro | 2005 | mtCO2 | 0.86 | History | CO2_emission | EMBER | ITA
nuclear | 2005 | mtCO2 | 0 | History | CO2_emission | EMBER | ITA
oil | 2005 | mtCO2 | 35.05 | History | CO2_emission | EMBER | ITA
bioenergy | 2005 | mtCO2 | 0.2 | History | CO2_emission | EMBER | ITA
solar | 2005 | mtCO2 | 0 | History | CO2_emission | IRENA | ITA
windon | 2005 | mtCO2 | 0.03 | History | CO2_emission | IRENA | ITA
bioenergy | 2006 | mtCO2 | 1.1 | History | CO2_emission | EMBER | ITA
coal | 2006 | mtCO2 | 41.45 | History | CO2_emission | EMBER | ITA
gas | 2006 | mtCO2 | 76.57 | History | CO2_emission | EMBER | ITA
hydro | 2006 | mtCO2 | 0.88 | History | CO2_emission | EMBER | ITA
nuclear | 2006 | mtCO2 | 0 | History | CO2_emission | EMBER | ITA
oil | 2006 | mtCO2 | 34.62 | History | CO2_emission | EMBER | ITA
bioenergy | 2006 | mtCO2 | 0.21 | History | CO2_emission | EMBER | ITA
solar | 2006 | mtCO2 | 0 | History | CO2_emission | IRENA | ITA
windon | 2006 | mtCO2 | 0.04 | History | CO2_emission | IRENA | ITA
bioenergy | 2007 | mtCO2 | 1.14 | History | CO2_emission | EMBER | ITA
coal | 2007 | mtCO2 | 41.35 | History | CO2_emission | EMBER | ITA
gas | 2007 | mtCO2 | 83.62 | History | CO2_emission | EMBER | ITA
hydro | 2007 | mtCO2 | 0.78 | History | CO2_emission | EMBER | ITA
nuclear | 2007 | mtCO2 | 0 | History | CO2_emission | EMBER | ITA
oil | 2007 | mtCO2 | 27.39 | History | CO2_emission | EMBER | ITA
bioenergy | 2007 | mtCO2 | 0.21 | History | CO2_emission | EMBER | ITA
solar | 2007 | mtCO2 | 0 | History | CO2_emission | IRENA | ITA
windon | 2007 | mtCO2 | 0.05 | History | CO2_emission | IRENA | ITA
bioenergy | 2008 | mtCO2 | 1.29 | History | CO2_emission | EMBER | ITA
coal | 2008 | mtCO2 | 40.34 | History | CO2_emission | EMBER | ITA
gas | 2008 | mtCO2 | 83.65 | History | CO2_emission | EMBER | ITA
hydro | 2008 | mtCO2 | 0.99 | History | CO2_emission | EMBER | ITA
nuclear | 2008 | mtCO2 | 0 | History | CO2_emission | EMBER | ITA
oil | 2008 | mtCO2 | 24.72 | History | CO2_emission | EMBER | ITA
bioenergy | 2008 | mtCO2 | 0.21 | History | CO2_emission | EMBER | ITA
solar | 2008 | mtCO2 | 0.01 | History | CO2_emission | IRENA | ITA
windon | 2008 | mtCO2 | 0.06 | History | CO2_emission | IRENA | ITA
bioenergy | 2009 | mtCO2 | 1.63 | History | CO2_emission | EMBER | ITA
coal | 2009 | mtCO2 | 37.12 | History | CO2_emission | EMBER | ITA
gas | 2009 | mtCO2 | 71.35 | History | CO2_emission | EMBER | ITA
hydro | 2009 | mtCO2 | 1.17 | History | CO2_emission | EMBER | ITA
nuclear | 2009 | mtCO2 | 0 | History | CO2_emission | EMBER | ITA
oil | 2009 | mtCO2 | 19.74 | History | CO2_emission | EMBER | ITA
bioenergy | 2009 | mtCO2 | 0.2 | History | CO2_emission | EMBER | ITA
solar | 2009 | mtCO2 | 0.03 | History | CO2_emission | IRENA | ITA
windon | 2009 | mtCO2 | 0.08 | History | CO2_emission | IRENA | ITA
bioenergy | 2010 | mtCO2 | 2.04 | History | CO2_emission | EMBER | ITA
coal | 2010 | mtCO2 | 36.95 | History | CO2_emission | EMBER | ITA
gas | 2010 | mtCO2 | 73.99 | History | CO2_emission | EMBER | ITA
hydro | 2010 | mtCO2 | 1.21 | History | CO2_emission | EMBER | ITA
nuclear | 2010 | mtCO2 | 0 | History | CO2_emission | EMBER | ITA
oil | 2010 | mtCO2 | 17.84 | History | CO2_emission | EMBER | ITA
bioenergy | 2010 | mtCO2 | 0.2 | History | CO2_emission | EMBER | ITA
solar | 2010 | mtCO2 | 0.09 | History | CO2_emission | IRENA | ITA
windon | 2010 | mtCO2 | 0.11 | History | CO2_emission | IRENA | ITA
bioenergy | 2011 | mtCO2 | 2.34 | History | CO2_emission | EMBER | ITA
coal | 2011 | mtCO2 | 41.5 | History | CO2_emission | EMBER | ITA
gas | 2011 | mtCO2 | 70.01 | History | CO2_emission | EMBER | ITA
hydro | 2011 | mtCO2 | 1.09 | History | CO2_emission | EMBER | ITA
nuclear | 2011 | mtCO2 | 0 | History | CO2_emission | EMBER | ITA
oil | 2011 | mtCO2 | 17.17 | History | CO2_emission | EMBER | ITA
bioenergy | 2011 | mtCO2 | 0.21 | History | CO2_emission | EMBER | ITA
solar | 2011 | mtCO2 | 0.51 | History | CO2_emission | IRENA | ITA
windon | 2011 | mtCO2 | 0.12 | History | CO2_emission | IRENA | ITA
bioenergy | 2012 | mtCO2 | 2.7 | History | CO2_emission | EMBER | ITA
coal | 2012 | mtCO2 | 45.59 | History | CO2_emission | EMBER | ITA
gas | 2012 | mtCO2 | 62.53 | History | CO2_emission | EMBER | ITA
hydro | 2012 | mtCO2 | 0.99 | History | CO2_emission | EMBER | ITA
nuclear | 2012 | mtCO2 | 0 | History | CO2_emission | EMBER | ITA
oil | 2012 | mtCO2 | 16.29 | History | CO2_emission | EMBER | ITA
bioenergy | 2012 | mtCO2 | 0.21 | History | CO2_emission | EMBER | ITA
solar | 2012 | mtCO2 | 0.9 | History | CO2_emission | IRENA | ITA
windon | 2012 | mtCO2 | 0.16 | History | CO2_emission | IRENA | ITA
bioenergy | 2013 | mtCO2 | 3.69 | History | CO2_emission | EMBER | ITA
coal | 2013 | mtCO2 | 41.85 | History | CO2_emission | EMBER | ITA
gas | 2013 | mtCO2 | 52.73 | History | CO2_emission | EMBER | ITA
hydro | 2013 | mtCO2 | 1.25 | History | CO2_emission | EMBER | ITA
nuclear | 2013 | mtCO2 | 0 | History | CO2_emission | EMBER | ITA
oil | 2013 | mtCO2 | 13.17 | History | CO2_emission | EMBER | ITA
bioenergy | 2013 | mtCO2 | 0.21 | History | CO2_emission | EMBER | ITA
solar | 2013 | mtCO2 | 1.03 | History | CO2_emission | IRENA | ITA
windon | 2013 | mtCO2 | 0.18 | History | CO2_emission | IRENA | ITA
bioenergy | 2014 | mtCO2 | 4.05 | History | CO2_emission | EMBER | ITA
coal | 2014 | mtCO2 | 40.3 | History | CO2_emission | EMBER | ITA
gas | 2014 | mtCO2 | 45.35 | History | CO2_emission | EMBER | ITA
hydro | 2014 | mtCO2 | 1.39 | History | CO2_emission | EMBER | ITA
nuclear | 2014 | mtCO2 | 0 | History | CO2_emission | EMBER | ITA
oil | 2014 | mtCO2 | 12.33 | History | CO2_emission | EMBER | ITA
bioenergy | 2014 | mtCO2 | 0.22 | History | CO2_emission | EMBER | ITA
solar | 2014 | mtCO2 | 1.06 | History | CO2_emission | IRENA | ITA
windon | 2014 | mtCO2 | 0.19 | History | CO2_emission | IRENA | ITA
bioenergy | 2015 | mtCO2 | 4.19 | History | CO2_emission | EMBER | ITA
coal | 2015 | mtCO2 | 40.05 | History | CO2_emission | EMBER | ITA
gas | 2015 | mtCO2 | 53.68 | History | CO2_emission | EMBER | ITA
hydro | 2015 | mtCO2 | 1.08 | History | CO2_emission | EMBER | ITA
nuclear | 2015 | mtCO2 | 0 | History | CO2_emission | EMBER | ITA
oil | 2015 | mtCO2 | 11.01 | History | CO2_emission | EMBER | ITA
bioenergy | 2015 | mtCO2 | 0.23 | History | CO2_emission | EMBER | ITA
solar | 2015 | mtCO2 | 1.09 | History | CO2_emission | IRENA | ITA
windon | 2015 | mtCO2 | 0.18 | History | CO2_emission | IRENA | ITA
bioenergy | 2016 | mtCO2 | 4.22 | History | CO2_emission | EMBER | ITA
coal | 2016 | mtCO2 | 32.94 | History | CO2_emission | EMBER | ITA
gas | 2016 | mtCO2 | 61.09 | History | CO2_emission | EMBER | ITA
hydro | 2016 | mtCO2 | 1.01 | History | CO2_emission | EMBER | ITA
nuclear | 2016 | mtCO2 | 0 | History | CO2_emission | EMBER | ITA
oil | 2016 | mtCO2 | 10.63 | History | CO2_emission | EMBER | ITA
bioenergy | 2016 | mtCO2 | 0.24 | History | CO2_emission | EMBER | ITA
solar | 2016 | mtCO2 | 1.05 | History | CO2_emission | IRENA | ITA
windon | 2016 | mtCO2 | 0.22 | History | CO2_emission | IRENA | ITA
bioenergy | 2017 | mtCO2 | 4.19 | History | CO2_emission | EMBER | ITA
coal | 2017 | mtCO2 | 30.11 | History | CO2_emission | EMBER | ITA
gas | 2017 | mtCO2 | 67.96 | History | CO2_emission | EMBER | ITA
hydro | 2017 | mtCO2 | 0.86 | History | CO2_emission | EMBER | ITA
nuclear | 2017 | mtCO2 | 0 | History | CO2_emission | EMBER | ITA
oil | 2017 | mtCO2 | 10.01 | History | CO2_emission | EMBER | ITA
bioenergy | 2017 | mtCO2 | 0.23 | History | CO2_emission | EMBER | ITA
solar | 2017 | mtCO2 | 1.16 | History | CO2_emission | IRENA | ITA
windon | 2017 | mtCO2 | 0.22 | History | CO2_emission | IRENA | ITA
bioenergy | 2018 | mtCO2 | 4.14 | History | CO2_emission | EMBER | ITA
coal | 2018 | mtCO2 | 26.26 | History | CO2_emission | EMBER | ITA
gas | 2018 | mtCO2 | 62.24 | History | CO2_emission | EMBER | ITA
hydro | 2018 | mtCO2 | 1.16 | History | CO2_emission | EMBER | ITA
nuclear | 2018 | mtCO2 | 0 | History | CO2_emission | EMBER | ITA
oil | 2018 | mtCO2 | 9.62 | History | CO2_emission | EMBER | ITA
bioenergy | 2018 | mtCO2 | 0.23 | History | CO2_emission | EMBER | ITA
solar | 2018 | mtCO2 | 1.08 | History | CO2_emission | IRENA | ITA
windon | 2018 | mtCO2 | 0.22 | History | CO2_emission | IRENA | ITA
bioenergy | 2019 | mtCO2 | 4.23 | History | CO2_emission | EMBER | ITA
coal | 2019 | mtCO2 | 17.37 | History | CO2_emission | EMBER | ITA
gas | 2019 | mtCO2 | 68.61 | History | CO2_emission | EMBER | ITA
hydro | 2019 | mtCO2 | 1.1 | History | CO2_emission | EMBER | ITA
nuclear | 2019 | mtCO2 | 0 | History | CO2_emission | EMBER | ITA
oil | 2019 | mtCO2 | 8.96 | History | CO2_emission | EMBER | ITA
bioenergy | 2019 | mtCO2 | 0.23 | History | CO2_emission | EMBER | ITA
solar | 2019 | mtCO2 | 1.13 | History | CO2_emission | IRENA | ITA
windon | 2019 | mtCO2 | 0.25 | History | CO2_emission | IRENA | ITA
bioenergy | 2020 | mtCO2 | 4.24 | History | CO2_emission | EMBER | ITA
coal | 2020 | mtCO2 | 12.32 | History | CO2_emission | EMBER | ITA
gas | 2020 | mtCO2 | 64.73 | History | CO2_emission | EMBER | ITA
hydro | 2020 | mtCO2 | 1.13 | History | CO2_emission | EMBER | ITA
nuclear | 2020 | mtCO2 | 0 | History | CO2_emission | EMBER | ITA
oil | 2020 | mtCO2 | 8.44 | History | CO2_emission | EMBER | ITA
bioenergy | 2020 | mtCO2 | 0.23 | History | CO2_emission | EMBER | ITA
solar | 2020 | mtCO2 | 1.19 | History | CO2_emission | IRENA | ITA
windon | 2020 | mtCO2 | 0.23 | History | CO2_emission | IRENA | ITA
bioenergy | 2021 | mtCO2 | 4.12 | History | CO2_emission | EMBER | ITA
coal | 2021 | mtCO2 | 12.89 | History | CO2_emission | EMBER | ITA
gas | 2021 | mtCO2 | 69.73 | History | CO2_emission | EMBER | ITA
hydro | 2021 | mtCO2 | 1.08 | History | CO2_emission | EMBER | ITA
nuclear | 2021 | mtCO2 | 0 | History | CO2_emission | EMBER | ITA
oil | 2021 | mtCO2 | 7.32 | History | CO2_emission | EMBER | ITA
bioenergy | 2021 | mtCO2 | 0.22 | History | CO2_emission | EMBER | ITA
solar | 2021 | mtCO2 | 1.19 | History | CO2_emission | IRENA | ITA
windon | 2021 | mtCO2 | 0.26 | History | CO2_emission | IRENA | ITA
bioenergy | 2022 | mtCO2 | 3.81 | History | CO2_emission | EMBER | ITA
coal | 2022 | mtCO2 | 20.79 | History | CO2_emission | EMBER | ITA
gas | 2022 | mtCO2 | 68.5 | History | CO2_emission | EMBER | ITA
hydro | 2022 | mtCO2 | 0.67 | History | CO2_emission | EMBER | ITA
nuclear | 2022 | mtCO2 | 0 | History | CO2_emission | EMBER | ITA
oil | 2022 | mtCO2 | 10.28 | History | CO2_emission | EMBER | ITA
bioenergy | 2022 | mtCO2 | 0.22 | History | CO2_emission | EMBER | ITA
solar | 2022 | mtCO2 | 1.34 | History | CO2_emission | IRENA | ITA
windon | 2022 | mtCO2 | 0.25 | History | CO2_emission | IRENA | ITA
bioenergy | 2023 | mtCO2 | 3.46 | History | CO2_emission | EMBER | ITA
coal | 2023 | mtCO2 | 12.13 | History | CO2_emission | EMBER | ITA
gas | 2023 | mtCO2 | 57.63 | History | CO2_emission | EMBER | ITA
hydro | 2023 | mtCO2 | 0.96 | History | CO2_emission | EMBER | ITA
nuclear | 2023 | mtCO2 | 0 | History | CO2_emission | EMBER | ITA
oil | 2023 | mtCO2 | 8.42 | History | CO2_emission | EMBER | ITA
bioenergy | 2023 | mtCO2 | 0.21 | History | CO2_emission | EMBER | ITA
solar | 2023 | mtCO2 | 1.46 | History | CO2_emission | IRENA | ITA
windon | 2023 | mtCO2 | 0.29 | History | CO2_emission | IRENA | ITA
bioenergy | 2024 | mtCO2 | 3.73 | History | CO2_emission | EMBER | ITA
coal | 2024 | mtCO2 | 3.61 | History | CO2_emission | EMBER | ITA
gas | 2024 | mtCO2 | 57.42 | History | CO2_emission | EMBER | ITA
hydro | 2024 | mtCO2 | 1.26 | History | CO2_emission | EMBER | ITA
nuclear | 2024 | mtCO2 | 0 | History | CO2_emission | EMBER | ITA
oil | 2024 | mtCO2 | 7.09 | History | CO2_emission | EMBER | ITA
bioenergy | 2024 | mtCO2 | 0.21 | History | CO2_emission | EMBER | ITA
solar | 2024 | mtCO2 | 1.71 | History | CO2_emission | IRENA | ITA
windon | 2024 | mtCO2 | 0.27 | History | CO2_emission | IRENA | ITA
bioenergy | 2025 | mtCO2 | 3.37 | History | CO2_emission | EMBER | ITA
coal | 2025 | mtCO2 | 3.26 | History | CO2_emission | EMBER | ITA
gas | 2025 | mtCO2 | 60.78 | History | CO2_emission | EMBER | ITA
hydro | 2025 | mtCO2 | 0.99 | History | CO2_emission | EMBER | ITA
nuclear | 2025 | mtCO2 | 0 | History | CO2_emission | EMBER | ITA
oil | 2025 | mtCO2 | 4.42 | History | CO2_emission | EMBER | ITA
bioenergy | 2025 | mtCO2 | 0.21 | History | CO2_emission | EMBER | ITA
solar | 2025 | mtCO2 | 2.12 | History | CO2_emission | IRENA | ITA
windon | 2025 | mtCO2 | 0.26 | History | CO2_emission | IRENA | ITA
solar | 2000 | GW | 0.019 | History | Elec Capacity | IRENA | ITA
solar | 2001 | GW | 0.02 | History | Elec Capacity | IRENA | ITA
solar | 2002 | GW | 0.022 | History | Elec Capacity | IRENA | ITA
solar | 2003 | GW | 0.026 | History | Elec Capacity | IRENA | ITA
solar | 2004 | GW | 0.031 | History | Elec Capacity | IRENA | ITA
solar | 2005 | GW | 0.034 | History | Elec Capacity | IRENA | ITA
solar | 2006 | GW | 0.045 | History | Elec Capacity | IRENA | ITA
solar | 2007 | GW | 0.11 | History | Elec Capacity | IRENA | ITA
solar | 2008 | GW | 0.483 | History | Elec Capacity | IRENA | ITA
solar | 2009 | GW | 1.264 | History | Elec Capacity | IRENA | ITA
solar | 2010 | GW | 3.592 | History | Elec Capacity | IRENA | ITA
solar | 2011 | GW | 13.037 | History | Elec Capacity | IRENA | ITA
solar | 2012 | GW | 16.654 | History | Elec Capacity | IRENA | ITA
solar | 2013 | GW | 18.027 | History | Elec Capacity | IRENA | ITA
solar | 2014 | GW | 18.436 | History | Elec Capacity | IRENA | ITA
solar | 2015 | GW | 18.737 | History | Elec Capacity | IRENA | ITA
solar | 2016 | GW | 19.111 | History | Elec Capacity | IRENA | ITA
solar | 2017 | GW | 19.4993 | History | Elec Capacity | IRENA | ITA
solar | 2018 | GW | 19.9116 | History | Elec Capacity | IRENA | ITA
solar | 2019 | GW | 20.6203 | History | Elec Capacity | IRENA | ITA
solar | 2020 | GW | 21.354 | History | Elec Capacity | IRENA | ITA
solar | 2021 | GW | 22.2813 | History | Elec Capacity | IRENA | ITA
solar | 2022 | GW | 24.5552 | History | Elec Capacity | IRENA | ITA
solar | 2023 | GW | 29.3514 | History | Elec Capacity | IRENA | ITA
solar | 2024 | GW | 36.0084 | History | Elec Capacity | IRENA | ITA
solar | 2010 | GW | 0.00472 | History | Elec Capacity | IRENA | ITA
solar | 2011 | GW | 0.00472 | History | Elec Capacity | IRENA | ITA
solar | 2012 | GW | 0.00472 | History | Elec Capacity | IRENA | ITA
solar | 2013 | GW | 0.00472 | History | Elec Capacity | IRENA | ITA
solar | 2014 | GW | 0.00472 | History | Elec Capacity | IRENA | ITA
solar | 2015 | GW | 0.00472 | History | Elec Capacity | IRENA | ITA
solar | 2016 | GW | 0.00472 | History | Elec Capacity | IRENA | ITA
solar | 2017 | GW | 0.00472 | History | Elec Capacity | IRENA | ITA
solar | 2018 | GW | 0.00472 | History | Elec Capacity | IRENA | ITA
solar | 2019 | GW | 0.00472 | History | Elec Capacity | IRENA | ITA
solar | 2020 | GW | 0.00472 | History | Elec Capacity | IRENA | ITA
solar | 2021 | GW | 0.00472 | History | Elec Capacity | IRENA | ITA
solar | 2022 | GW | 0.00472 | History | Elec Capacity | IRENA | ITA
solar | 2023 | GW | 0.00472 | History | Elec Capacity | IRENA | ITA
solar | 2024 | GW | 0.00472 | History | Elec Capacity | IRENA | ITA
solar | 2000 | TWh | 0.018 | History | Elec Production | IRENA | ITA
solar | 2001 | TWh | 0.019 | History | Elec Production | IRENA | ITA
solar | 2002 | TWh | 0.021 | History | Elec Production | IRENA | ITA
solar | 2003 | TWh | 0.024 | History | Elec Production | IRENA | ITA
solar | 2004 | TWh | 0.029 | History | Elec Production | IRENA | ITA
solar | 2005 | TWh | 0.031 | History | Elec Production | IRENA | ITA
solar | 2006 | TWh | 0.035 | History | Elec Production | IRENA | ITA
solar | 2007 | TWh | 0.038953 | History | Elec Production | IRENA | ITA
solar | 2008 | TWh | 0.19296 | History | Elec Production | IRENA | ITA
solar | 2009 | TWh | 0.67648 | History | Elec Production | IRENA | ITA
solar | 2010 | TWh | 1.9057 | History | Elec Production | IRENA | ITA
solar | 2011 | TWh | 10.7957 | History | Elec Production | IRENA | ITA
solar | 2012 | TWh | 18.8617 | History | Elec Production | IRENA | ITA
solar | 2013 | TWh | 21.5886 | History | Elec Production | IRENA | ITA
solar | 2014 | TWh | 22.3064 | History | Elec Production | IRENA | ITA
solar | 2015 | TWh | 22.9422 | History | Elec Production | IRENA | ITA
solar | 2016 | TWh | 22.1043 | History | Elec Production | IRENA | ITA
solar | 2017 | TWh | 24.3777 | History | Elec Production | IRENA | ITA
solar | 2018 | TWh | 22.6538 | History | Elec Production | IRENA | ITA
solar | 2019 | TWh | 23.6889 | History | Elec Production | IRENA | ITA
solar | 2020 | TWh | 24.9415 | History | Elec Production | IRENA | ITA
solar | 2021 | TWh | 25.039 | History | Elec Production | IRENA | ITA
solar | 2022 | TWh | 28.1215 | History | Elec Production | IRENA | ITA
solar | 2023 | TWh | 30.7111 | History | Elec Production | IRENA | ITA
solar | 2010 | TWh | 0.009475 | History | Elec Production | IRENA | ITA
solar | 2011 | TWh | 0.009475 | History | Elec Production | IRENA | ITA
solar | 2012 | TWh | 0.009475 | History | Elec Production | IRENA | ITA
solar | 2013 | TWh | 0.009475 | History | Elec Production | IRENA | ITA
solar | 2014 | TWh | 0.012475 | History | Elec Production | IRENA | ITA
solar | 2015 | TWh | 0.012475 | History | Elec Production | IRENA | ITA
solar | 2016 | TWh | 0.012475 | History | Elec Production | IRENA | ITA
solar | 2017 | TWh | 0.012475 | History | Elec Production | IRENA | ITA
solar | 2018 | TWh | 0.012475 | History | Elec Production | IRENA | ITA
solar | 2019 | TWh | 0.012475 | History | Elec Production | IRENA | ITA
solar | 2020 | TWh | 0.012475 | History | Elec Production | IRENA | ITA
solar | 2021 | TWh | 0.012475 | History | Elec Production | IRENA | ITA
solar | 2022 | TWh | 0.012475 | History | Elec Production | IRENA | ITA
solar | 2023 | TWh | 0.012475 | History | Elec Production | IRENA | ITA
windon | 2000 | GW | 0.363 | History | Elec Capacity | IRENA | ITA
windon | 2001 | GW | 0.664 | History | Elec Capacity | IRENA | ITA
windon | 2002 | GW | 0.78 | History | Elec Capacity | IRENA | ITA
windon | 2003 | GW | 0.874 | History | Elec Capacity | IRENA | ITA
windon | 2004 | GW | 1.127 | History | Elec Capacity | IRENA | ITA
windon | 2005 | GW | 1.635 | History | Elec Capacity | IRENA | ITA
windon | 2006 | GW | 1.902 | History | Elec Capacity | IRENA | ITA
windon | 2007 | GW | 2.702 | History | Elec Capacity | IRENA | ITA
windon | 2008 | GW | 3.525 | History | Elec Capacity | IRENA | ITA
windon | 2009 | GW | 4.879 | History | Elec Capacity | IRENA | ITA
windon | 2010 | GW | 5.794 | History | Elec Capacity | IRENA | ITA
windon | 2011 | GW | 6.918 | History | Elec Capacity | IRENA | ITA
windon | 2012 | GW | 8.102 | History | Elec Capacity | IRENA | ITA
windon | 2013 | GW | 8.542 | History | Elec Capacity | IRENA | ITA
windon | 2014 | GW | 8.683 | History | Elec Capacity | IRENA | ITA
windon | 2015 | GW | 9.137 | History | Elec Capacity | IRENA | ITA
windon | 2016 | GW | 9.384 | History | Elec Capacity | IRENA | ITA
windon | 2017 | GW | 9.7366 | History | Elec Capacity | IRENA | ITA
windon | 2018 | GW | 10.2302 | History | Elec Capacity | IRENA | ITA
windon | 2019 | GW | 10.6795 | History | Elec Capacity | IRENA | ITA
windon | 2020 | GW | 10.8706 | History | Elec Capacity | IRENA | ITA
windon | 2021 | GW | 11.2537 | History | Elec Capacity | IRENA | ITA
windon | 2022 | GW | 11.8205 | History | Elec Capacity | IRENA | ITA
windon | 2023 | GW | 12.2763 | History | Elec Capacity | IRENA | ITA
windon | 2024 | GW | 12.9613 | History | Elec Capacity | IRENA | ITA
windon | 2000 | TWh | 0.563 | History | Elec Production | IRENA | ITA
windon | 2001 | TWh | 1.179 | History | Elec Production | IRENA | ITA
windon | 2002 | TWh | 1.404 | History | Elec Production | IRENA | ITA
windon | 2003 | TWh | 1.458 | History | Elec Production | IRENA | ITA
windon | 2004 | TWh | 1.8439 | History | Elec Production | IRENA | ITA
windon | 2005 | TWh | 2.3406 | History | Elec Production | IRENA | ITA
windon | 2006 | TWh | 2.9679 | History | Elec Production | IRENA | ITA
windon | 2007 | TWh | 4.0344 | History | Elec Production | IRENA | ITA
windon | 2008 | TWh | 4.8581 | History | Elec Production | IRENA | ITA
windon | 2009 | TWh | 6.5391 | History | Elec Production | IRENA | ITA
windon | 2010 | TWh | 9.122 | History | Elec Production | IRENA | ITA
windon | 2011 | TWh | 9.8485 | History | Elec Production | IRENA | ITA
windon | 2012 | TWh | 13.4071 | History | Elec Production | IRENA | ITA
windon | 2013 | TWh | 14.897 | History | Elec Production | IRENA | ITA
windon | 2014 | TWh | 15.1783 | History | Elec Production | IRENA | ITA
windon | 2015 | TWh | 14.8439 | History | Elec Production | IRENA | ITA
windon | 2016 | TWh | 17.6887 | History | Elec Production | IRENA | ITA
windon | 2017 | TWh | 17.7419 | History | Elec Production | IRENA | ITA
windon | 2018 | TWh | 17.7164 | History | Elec Production | IRENA | ITA
windon | 2019 | TWh | 20.202 | History | Elec Production | IRENA | ITA
windon | 2020 | TWh | 18.7616 | History | Elec Production | IRENA | ITA
windon | 2021 | TWh | 20.9273 | History | Elec Production | IRENA | ITA
windon | 2022 | TWh | 20.4942 | History | Elec Production | IRENA | ITA
windon | 2023 | TWh | 23.5867 | History | Elec Production | IRENA | ITA
windoff | 2023 | GW | 0.030994 | History | Elec Capacity | IRENA | ITA
windoff | 2024 | GW | 0.030994 | History | Elec Capacity | IRENA | ITA
bioenergy | 2000 | GW | 0.18 | History | Elec Capacity | EMBER | ITA
bioenergy | 2001 | GW | 0.198 | History | Elec Capacity | EMBER | ITA
bioenergy | 2002 | GW | 0.224 | History | Elec Capacity | EMBER | ITA
bioenergy | 2003 | GW | 0.256 | History | Elec Capacity | EMBER | ITA
bioenergy | 2004 | GW | 0.268 | History | Elec Capacity | EMBER | ITA
bioenergy | 2005 | GW | 0.284 | History | Elec Capacity | EMBER | ITA
bioenergy | 2006 | GW | 0.294 | History | Elec Capacity | EMBER | ITA
bioenergy | 2007 | GW | 0.329 | History | Elec Capacity | EMBER | ITA
bioenergy | 2008 | GW | 0.349 | History | Elec Capacity | EMBER | ITA
bioenergy | 2009 | GW | 0.359 | History | Elec Capacity | EMBER | ITA
bioenergy | 2010 | GW | 0.48 | History | Elec Capacity | EMBER | ITA
bioenergy | 2011 | GW | 0.732 | History | Elec Capacity | EMBER | ITA
bioenergy | 2012 | GW | 1.274 | History | Elec Capacity | EMBER | ITA
bioenergy | 2013 | GW | 1.317 | History | Elec Capacity | EMBER | ITA
bioenergy | 2014 | GW | 1.336 | History | Elec Capacity | EMBER | ITA
bioenergy | 2015 | GW | 1.336 | History | Elec Capacity | EMBER | ITA
bioenergy | 2016 | GW | 1.352 | History | Elec Capacity | EMBER | ITA
bioenergy | 2017 | GW | 1.3715 | History | Elec Capacity | EMBER | ITA
bioenergy | 2018 | GW | 1.3753 | History | Elec Capacity | EMBER | ITA
bioenergy | 2019 | GW | 1.3823 | History | Elec Capacity | EMBER | ITA
bioenergy | 2020 | GW | 1.3791 | History | Elec Capacity | EMBER | ITA
bioenergy | 2021 | GW | 1.3818 | History | Elec Capacity | EMBER | ITA
bioenergy | 2022 | GW | 1.3867 | History | Elec Capacity | EMBER | ITA
bioenergy | 2023 | GW | 1.391 | History | Elec Capacity | EMBER | ITA
bioenergy | 2024 | GW | 1.364 | History | Elec Capacity | EMBER | ITA
bioenergy | 2008 | GW | 0.116 | History | Elec Capacity | EMBER | ITA
bioenergy | 2009 | GW | 0.37171 | History | Elec Capacity | EMBER | ITA
bioenergy | 2010 | GW | 0.58171 | History | Elec Capacity | EMBER | ITA
bioenergy | 2011 | GW | 0.73805 | History | Elec Capacity | EMBER | ITA
bioenergy | 2012 | GW | 0.989 | History | Elec Capacity | EMBER | ITA
bioenergy | 2013 | GW | 1.003 | History | Elec Capacity | EMBER | ITA
bioenergy | 2014 | GW | 0.99 | History | Elec Capacity | EMBER | ITA
bioenergy | 2015 | GW | 1 | History | Elec Capacity | EMBER | ITA
bioenergy | 2016 | GW | 0.993 | History | Elec Capacity | EMBER | ITA
bioenergy | 2017 | GW | 0.98673 | History | Elec Capacity | EMBER | ITA
bioenergy | 2018 | GW | 0.97071 | History | Elec Capacity | EMBER | ITA
bioenergy | 2019 | GW | 0.94817 | History | Elec Capacity | EMBER | ITA
bioenergy | 2020 | GW | 0.93203 | History | Elec Capacity | EMBER | ITA
bioenergy | 2021 | GW | 0.91856 | History | Elec Capacity | EMBER | ITA
bioenergy | 2022 | GW | 0.90877 | History | Elec Capacity | EMBER | ITA
bioenergy | 2023 | GW | 0.89593 | History | Elec Capacity | EMBER | ITA
bioenergy | 2024 | GW | 0.89593 | History | Elec Capacity | EMBER | ITA
bioenergy | 2000 | GW | 0.1435 | History | Elec Capacity | EMBER | ITA
bioenergy | 2001 | GW | 0.16 | History | Elec Capacity | EMBER | ITA
bioenergy | 2002 | GW | 0.189 | History | Elec Capacity | EMBER | ITA
bioenergy | 2003 | GW | 0.223 | History | Elec Capacity | EMBER | ITA
bioenergy | 2004 | GW | 0.2295 | History | Elec Capacity | EMBER | ITA
bioenergy | 2005 | GW | 0.2325 | History | Elec Capacity | EMBER | ITA
bioenergy | 2006 | GW | 0.2475 | History | Elec Capacity | EMBER | ITA
bioenergy | 2007 | GW | 0.2655 | History | Elec Capacity | EMBER | ITA
bioenergy | 2008 | GW | 0.2765 | History | Elec Capacity | EMBER | ITA
bioenergy | 2009 | GW | 0.3515 | History | Elec Capacity | EMBER | ITA
bioenergy | 2010 | GW | 0.358 | History | Elec Capacity | EMBER | ITA
bioenergy | 2011 | GW | 0.371 | History | Elec Capacity | EMBER | ITA
bioenergy | 2012 | GW | 0.377 | History | Elec Capacity | EMBER | ITA
bioenergy | 2013 | GW | 0.418 | History | Elec Capacity | EMBER | ITA
bioenergy | 2014 | GW | 0.413 | History | Elec Capacity | EMBER | ITA
bioenergy | 2015 | GW | 0.415 | History | Elec Capacity | EMBER | ITA
bioenergy | 2016 | GW | 0.409 | History | Elec Capacity | EMBER | ITA
bioenergy | 2017 | GW | 0.40815 | History | Elec Capacity | EMBER | ITA
bioenergy | 2018 | GW | 0.4118 | History | Elec Capacity | EMBER | ITA
bioenergy | 2019 | GW | 0.39565 | History | Elec Capacity | EMBER | ITA
bioenergy | 2020 | GW | 0.40193 | History | Elec Capacity | EMBER | ITA
bioenergy | 2021 | GW | 0.4176 | History | Elec Capacity | EMBER | ITA
bioenergy | 2022 | GW | 0.39583 | History | Elec Capacity | EMBER | ITA
bioenergy | 2023 | GW | 0.41675 | History | Elec Capacity | EMBER | ITA
bioenergy | 2024 | GW | 0.41675 | History | Elec Capacity | EMBER | ITA
bioenergy | 2000 | GW | 0.218 | History | Elec Capacity | EMBER | ITA
bioenergy | 2001 | GW | 0.221 | History | Elec Capacity | EMBER | ITA
bioenergy | 2002 | GW | 0.29 | History | Elec Capacity | EMBER | ITA
bioenergy | 2003 | GW | 0.383 | History | Elec Capacity | EMBER | ITA
bioenergy | 2004 | GW | 0.38 | History | Elec Capacity | EMBER | ITA
bioenergy | 2005 | GW | 0.358 | History | Elec Capacity | EMBER | ITA
bioenergy | 2006 | GW | 0.359 | History | Elec Capacity | EMBER | ITA
bioenergy | 2007 | GW | 0.362 | History | Elec Capacity | EMBER | ITA
bioenergy | 2008 | GW | 0.415 | History | Elec Capacity | EMBER | ITA
bioenergy | 2009 | GW | 0.438 | History | Elec Capacity | EMBER | ITA
bioenergy | 2010 | GW | 0.406 | History | Elec Capacity | EMBER | ITA
bioenergy | 2011 | GW | 0.421 | History | Elec Capacity | EMBER | ITA
bioenergy | 2012 | GW | 0.538 | History | Elec Capacity | EMBER | ITA
bioenergy | 2013 | GW | 0.606 | History | Elec Capacity | EMBER | ITA
bioenergy | 2014 | GW | 0.62 | History | Elec Capacity | EMBER | ITA
bioenergy | 2015 | GW | 0.616 | History | Elec Capacity | EMBER | ITA
bioenergy | 2016 | GW | 0.685 | History | Elec Capacity | EMBER | ITA
bioenergy | 2017 | GW | 0.68411 | History | Elec Capacity | EMBER | ITA
bioenergy | 2018 | GW | 0.73321 | History | Elec Capacity | EMBER | ITA
bioenergy | 2019 | GW | 0.72798 | History | Elec Capacity | EMBER | ITA
bioenergy | 2020 | GW | 0.72618 | History | Elec Capacity | EMBER | ITA
bioenergy | 2021 | GW | 0.70246 | History | Elec Capacity | EMBER | ITA
bioenergy | 2022 | GW | 0.70118 | History | Elec Capacity | EMBER | ITA
bioenergy | 2023 | GW | 0.69525 | History | Elec Capacity | EMBER | ITA
bioenergy | 2024 | GW | 0.69125 | History | Elec Capacity | EMBER | ITA
bioenergy | 2000 | TWh | 0.567 | History | Elec Production | EMBER | ITA
bioenergy | 2001 | TWh | 0.684 | History | Elec Production | EMBER | ITA
bioenergy | 2002 | TWh | 0.943 | History | Elec Production | EMBER | ITA
bioenergy | 2003 | TWh | 1.032 | History | Elec Production | EMBER | ITA
bioenergy | 2004 | TWh | 1.17 | History | Elec Production | EMBER | ITA
bioenergy | 2005 | TWh | 1.198 | History | Elec Production | EMBER | ITA
bioenergy | 2006 | TWh | 1.337 | History | Elec Production | EMBER | ITA
bioenergy | 2007 | TWh | 1.448 | History | Elec Production | EMBER | ITA
bioenergy | 2008 | TWh | 1.6 | History | Elec Production | EMBER | ITA
bioenergy | 2009 | TWh | 1.665 | History | Elec Production | EMBER | ITA
bioenergy | 2010 | TWh | 2.055 | History | Elec Production | EMBER | ITA
bioenergy | 2011 | TWh | 3.405 | History | Elec Production | EMBER | ITA
bioenergy | 2012 | TWh | 4.62 | History | Elec Production | EMBER | ITA
bioenergy | 2013 | TWh | 7.448 | History | Elec Production | EMBER | ITA
bioenergy | 2014 | TWh | 8.198 | History | Elec Production | EMBER | ITA
bioenergy | 2015 | TWh | 8.212 | History | Elec Production | EMBER | ITA
bioenergy | 2016 | TWh | 8.259 | History | Elec Production | EMBER | ITA
bioenergy | 2017 | TWh | 8.2991 | History | Elec Production | EMBER | ITA
bioenergy | 2018 | TWh | 8.2996 | History | Elec Production | EMBER | ITA
bioenergy | 2019 | TWh | 8.2768 | History | Elec Production | EMBER | ITA
bioenergy | 2020 | TWh | 8.1664 | History | Elec Production | EMBER | ITA
bioenergy | 2021 | TWh | 8.1242 | History | Elec Production | EMBER | ITA
bioenergy | 2022 | TWh | 7.8441 | History | Elec Production | EMBER | ITA
bioenergy | 2023 | TWh | 7.4838 | History | Elec Production | EMBER | ITA
bioenergy | 2008 | TWh | 0.064 | History | Elec Production | EMBER | ITA
bioenergy | 2009 | TWh | 1.448 | History | Elec Production | EMBER | ITA
bioenergy | 2010 | TWh | 3.078 | History | Elec Production | EMBER | ITA
bioenergy | 2011 | TWh | 2.698 | History | Elec Production | EMBER | ITA
bioenergy | 2012 | TWh | 3.122 | History | Elec Production | EMBER | ITA
bioenergy | 2013 | TWh | 3.759 | History | Elec Production | EMBER | ITA
bioenergy | 2014 | TWh | 4.342 | History | Elec Production | EMBER | ITA
bioenergy | 2015 | TWh | 4.894 | History | Elec Production | EMBER | ITA
bioenergy | 2016 | TWh | 4.71 | History | Elec Production | EMBER | ITA
bioenergy | 2017 | TWh | 4.4636 | History | Elec Production | EMBER | ITA
bioenergy | 2018 | TWh | 4.2907 | History | Elec Production | EMBER | ITA
bioenergy | 2019 | TWh | 4.6769 | History | Elec Production | EMBER | ITA
bioenergy | 2020 | TWh | 4.6673 | History | Elec Production | EMBER | ITA
bioenergy | 2021 | TWh | 4.1088 | History | Elec Production | EMBER | ITA
bioenergy | 2022 | TWh | 3.0882 | History | Elec Production | EMBER | ITA
bioenergy | 2023 | TWh | 2.7585 | History | Elec Production | EMBER | ITA
bioenergy | 2000 | TWh | 0.402 | History | Elec Production | EMBER | ITA
bioenergy | 2001 | TWh | 0.629 | History | Elec Production | EMBER | ITA
bioenergy | 2002 | TWh | 0.714 | History | Elec Production | EMBER | ITA
bioenergy | 2003 | TWh | 0.907 | History | Elec Production | EMBER | ITA
bioenergy | 2004 | TWh | 1.138 | History | Elec Production | EMBER | ITA
bioenergy | 2005 | TWh | 1.309 | History | Elec Production | EMBER | ITA
bioenergy | 2006 | TWh | 1.458 | History | Elec Production | EMBER | ITA
bioenergy | 2007 | TWh | 1.512 | History | Elec Production | EMBER | ITA
bioenergy | 2008 | TWh | 1.556 | History | Elec Production | EMBER | ITA
bioenergy | 2009 | TWh | 1.616 | History | Elec Production | EMBER | ITA
bioenergy | 2010 | TWh | 2.047 | History | Elec Production | EMBER | ITA
bioenergy | 2011 | TWh | 2.208 | History | Elec Production | EMBER | ITA
bioenergy | 2012 | TWh | 2.163 | History | Elec Production | EMBER | ITA
bioenergy | 2013 | TWh | 2.207 | History | Elec Production | EMBER | ITA
bioenergy | 2014 | TWh | 2.371 | History | Elec Production | EMBER | ITA
bioenergy | 2015 | TWh | 2.344 | History | Elec Production | EMBER | ITA
bioenergy | 2016 | TWh | 2.415 | History | Elec Production | EMBER | ITA
bioenergy | 2017 | TWh | 2.3836 | History | Elec Production | EMBER | ITA
bioenergy | 2018 | TWh | 2.3709 | History | Elec Production | EMBER | ITA
bioenergy | 2019 | TWh | 2.3687 | History | Elec Production | EMBER | ITA
bioenergy | 2020 | TWh | 2.3297 | History | Elec Production | EMBER | ITA
bioenergy | 2021 | TWh | 2.3083 | History | Elec Production | EMBER | ITA
bioenergy | 2022 | TWh | 2.3257 | History | Elec Production | EMBER | ITA
bioenergy | 2023 | TWh | 2.3362 | History | Elec Production | EMBER | ITA
bioenergy | 2000 | TWh | 0.425 | History | Elec Production | EMBER | ITA
bioenergy | 2001 | TWh | 0.519 | History | Elec Production | EMBER | ITA
bioenergy | 2002 | TWh | 1.053 | History | Elec Production | EMBER | ITA
bioenergy | 2003 | TWh | 1.434 | History | Elec Production | EMBER | ITA
bioenergy | 2004 | TWh | 1.912 | History | Elec Production | EMBER | ITA
bioenergy | 2005 | TWh | 2.166 | History | Elec Production | EMBER | ITA
bioenergy | 2006 | TWh | 2.313 | History | Elec Production | EMBER | ITA
bioenergy | 2007 | TWh | 2.298 | History | Elec Production | EMBER | ITA
bioenergy | 2008 | TWh | 2.746 | History | Elec Production | EMBER | ITA
bioenergy | 2009 | TWh | 2.827 | History | Elec Production | EMBER | ITA
bioenergy | 2010 | TWh | 2.261 | History | Elec Production | EMBER | ITA
bioenergy | 2011 | TWh | 2.523 | History | Elec Production | EMBER | ITA
bioenergy | 2012 | TWh | 2.582 | History | Elec Production | EMBER | ITA
bioenergy | 2013 | TWh | 3.679 | History | Elec Production | EMBER | ITA
bioenergy | 2014 | TWh | 3.823 | History | Elec Production | EMBER | ITA
bioenergy | 2015 | TWh | 3.947 | History | Elec Production | EMBER | ITA
bioenergy | 2016 | TWh | 4.125 | History | Elec Production | EMBER | ITA
bioenergy | 2017 | TWh | 4.2318 | History | Elec Production | EMBER | ITA
bioenergy | 2018 | TWh | 4.1914 | History | Elec Production | EMBER | ITA
bioenergy | 2019 | TWh | 4.2401 | History | Elec Production | EMBER | ITA
bioenergy | 2020 | TWh | 4.4703 | History | Elec Production | EMBER | ITA
bioenergy | 2021 | TWh | 4.5295 | History | Elec Production | EMBER | ITA
bioenergy | 2022 | TWh | 4.3578 | History | Elec Production | EMBER | ITA
bioenergy | 2023 | TWh | 3.4392 | History | Elec Production | EMBER | ITA
geothermal | 2000 | GW | 0.59 | History | Elec Capacity | EMBER | ITA
geothermal | 2001 | GW | 0.573 | History | Elec Capacity | EMBER | ITA
geothermal | 2002 | GW | 0.666 | History | Elec Capacity | EMBER | ITA
geothermal | 2003 | GW | 0.707 | History | Elec Capacity | EMBER | ITA
geothermal | 2004 | GW | 0.642 | History | Elec Capacity | EMBER | ITA
geothermal | 2005 | GW | 0.671 | History | Elec Capacity | EMBER | ITA
geothermal | 2006 | GW | 0.671 | History | Elec Capacity | EMBER | ITA
geothermal | 2007 | GW | 0.671 | History | Elec Capacity | EMBER | ITA
geothermal | 2008 | GW | 0.671 | History | Elec Capacity | EMBER | ITA
geothermal | 2009 | GW | 0.695 | History | Elec Capacity | EMBER | ITA
geothermal | 2010 | GW | 0.728 | History | Elec Capacity | EMBER | ITA
geothermal | 2011 | GW | 0.728 | History | Elec Capacity | EMBER | ITA
geothermal | 2012 | GW | 0.728 | History | Elec Capacity | EMBER | ITA
geothermal | 2013 | GW | 0.729 | History | Elec Capacity | EMBER | ITA
geothermal | 2014 | GW | 0.768 | History | Elec Capacity | EMBER | ITA
geothermal | 2015 | GW | 0.768 | History | Elec Capacity | EMBER | ITA
geothermal | 2016 | GW | 0.767 | History | Elec Capacity | EMBER | ITA
geothermal | 2017 | GW | 0.76719 | History | Elec Capacity | EMBER | ITA
geothermal | 2018 | GW | 0.76719 | History | Elec Capacity | EMBER | ITA
geothermal | 2019 | GW | 0.76719 | History | Elec Capacity | EMBER | ITA
geothermal | 2020 | GW | 0.77179 | History | Elec Capacity | EMBER | ITA
geothermal | 2021 | GW | 0.77179 | History | Elec Capacity | EMBER | ITA
geothermal | 2022 | GW | 0.77179 | History | Elec Capacity | EMBER | ITA
geothermal | 2023 | GW | 0.77179 | History | Elec Capacity | EMBER | ITA
geothermal | 2024 | GW | 0.77179 | History | Elec Capacity | EMBER | ITA
geothermal | 2000 | TWh | 4.705 | History | Elec Production | EMBER | ITA
geothermal | 2001 | TWh | 4.507 | History | Elec Production | EMBER | ITA
geothermal | 2002 | TWh | 4.662 | History | Elec Production | EMBER | ITA
geothermal | 2003 | TWh | 5.341 | History | Elec Production | EMBER | ITA
geothermal | 2004 | TWh | 5.4373 | History | Elec Production | EMBER | ITA
geothermal | 2005 | TWh | 5.3245 | History | Elec Production | EMBER | ITA
geothermal | 2006 | TWh | 5.5274 | History | Elec Production | EMBER | ITA
geothermal | 2007 | TWh | 5.5691 | History | Elec Production | EMBER | ITA
geothermal | 2008 | TWh | 5.5203 | History | Elec Production | EMBER | ITA
geothermal | 2009 | TWh | 5.3418 | History | Elec Production | EMBER | ITA
geothermal | 2010 | TWh | 5.3759 | History | Elec Production | EMBER | ITA
geothermal | 2011 | TWh | 5.6543 | History | Elec Production | EMBER | ITA
geothermal | 2012 | TWh | 5.5917 | History | Elec Production | EMBER | ITA
geothermal | 2013 | TWh | 5.6592 | History | Elec Production | EMBER | ITA
geothermal | 2014 | TWh | 5.9163 | History | Elec Production | EMBER | ITA
geothermal | 2015 | TWh | 6.185 | History | Elec Production | EMBER | ITA
geothermal | 2016 | TWh | 6.2886 | History | Elec Production | EMBER | ITA
geothermal | 2017 | TWh | 6.2012 | History | Elec Production | EMBER | ITA
geothermal | 2018 | TWh | 6.1054 | History | Elec Production | EMBER | ITA
geothermal | 2019 | TWh | 6.0749 | History | Elec Production | EMBER | ITA
geothermal | 2020 | TWh | 6.0261 | History | Elec Production | EMBER | ITA
geothermal | 2021 | TWh | 5.9138 | History | Elec Production | EMBER | ITA
geothermal | 2022 | TWh | 5.8369 | History | Elec Production | EMBER | ITA
geothermal | 2023 | TWh | 5.6922 | History | Elec Production | EMBER | ITA
Import | 2000 | TWh | 44.35 | History | Elec Production | EMBER | ITA
Export | 2000 | TWh | 0 | History | Elec Production | EMBER | ITA
Import | 2001 | TWh | 48.38 | History | Elec Production | EMBER | ITA
Export | 2001 | TWh | 0 | History | Elec Production | EMBER | ITA
Import | 2002 | TWh | 50.6 | History | Elec Production | EMBER | ITA
Export | 2002 | TWh | 0 | History | Elec Production | EMBER | ITA
Import | 2003 | TWh | 50.97 | History | Elec Production | EMBER | ITA
Export | 2003 | TWh | 0 | History | Elec Production | EMBER | ITA
Import | 2004 | TWh | 45.63 | History | Elec Production | EMBER | ITA
Export | 2004 | TWh | 0 | History | Elec Production | EMBER | ITA
Import | 2005 | TWh | 49.15 | History | Elec Production | EMBER | ITA
Export | 2005 | TWh | 0 | History | Elec Production | EMBER | ITA
Import | 2006 | TWh | 44.99 | History | Elec Production | EMBER | ITA
Export | 2006 | TWh | 0 | History | Elec Production | EMBER | ITA
Import | 2007 | TWh | 46.28 | History | Elec Production | EMBER | ITA
Export | 2007 | TWh | 0 | History | Elec Production | EMBER | ITA
Import | 2008 | TWh | 40.03 | History | Elec Production | EMBER | ITA
Export | 2008 | TWh | 0 | History | Elec Production | EMBER | ITA
Import | 2009 | TWh | 44.96 | History | Elec Production | EMBER | ITA
Export | 2009 | TWh | 0 | History | Elec Production | EMBER | ITA
Import | 2010 | TWh | 44.16 | History | Elec Production | EMBER | ITA
Export | 2010 | TWh | 0 | History | Elec Production | EMBER | ITA
Import | 2011 | TWh | 45.73 | History | Elec Production | EMBER | ITA
Export | 2011 | TWh | 0 | History | Elec Production | EMBER | ITA
Import | 2012 | TWh | 43.1 | History | Elec Production | EMBER | ITA
Export | 2012 | TWh | 0 | History | Elec Production | EMBER | ITA
Import | 2013 | TWh | 42.14 | History | Elec Production | EMBER | ITA
Export | 2013 | TWh | 0 | History | Elec Production | EMBER | ITA
Import | 2014 | TWh | 43.72 | History | Elec Production | EMBER | ITA
Export | 2014 | TWh | 0 | History | Elec Production | EMBER | ITA
Import | 2015 | TWh | 46.38 | History | Elec Production | EMBER | ITA
Export | 2015 | TWh | 0 | History | Elec Production | EMBER | ITA
Import | 2016 | TWh | 37.03 | History | Elec Production | EMBER | ITA
Export | 2016 | TWh | 0 | History | Elec Production | EMBER | ITA
Import | 2017 | TWh | 37.76 | History | Elec Production | EMBER | ITA
Export | 2017 | TWh | 0 | History | Elec Production | EMBER | ITA
Import | 2018 | TWh | 43.9 | History | Elec Production | EMBER | ITA
Export | 2018 | TWh | 0 | History | Elec Production | EMBER | ITA
Import | 2019 | TWh | 38.14 | History | Elec Production | EMBER | ITA
Export | 2019 | TWh | 0 | History | Elec Production | EMBER | ITA
Import | 2020 | TWh | 32.2 | History | Elec Production | EMBER | ITA
Export | 2020 | TWh | 0 | History | Elec Production | EMBER | ITA
Import | 2021 | TWh | 42.79 | History | Elec Production | EMBER | ITA
Export | 2021 | TWh | 0 | History | Elec Production | EMBER | ITA
Import | 2022 | TWh | 42.99 | History | Elec Production | EMBER | ITA
Export | 2022 | TWh | 0 | History | Elec Production | EMBER | ITA
Import | 2023 | TWh | 51.25 | History | Elec Production | EMBER | ITA
Export | 2023 | TWh | 0 | History | Elec Production | EMBER | ITA
Import | 2024 | TWh | 51 | History | Elec Production | EMBER | ITA
Export | 2024 | TWh | 0 | History | Elec Production | EMBER | ITA
Import | 2025 | TWh | 46.89 | History | Elec Production | EMBER | ITA
Export | 2025 | TWh | 0 | History | Elec Production | EMBER | ITA
coal | 2000 | TWh | 79.09 | History | Elec Production | EMBER | ESP
gas | 2000 | TWh | 20.18 | History | Elec Production | EMBER | ESP
hydro | 2000 | TWh | 28.26 | History | Elec Production | EMBER | ESP
nuclear | 2000 | TWh | 62.21 | History | Elec Production | EMBER | ESP
oil | 2000 | TWh | 24.95 | History | Elec Production | EMBER | ESP
coal | 2001 | TWh | 70.27 | History | Elec Production | EMBER | ESP
gas | 2001 | TWh | 23.36 | History | Elec Production | EMBER | ESP
hydro | 2001 | TWh | 40.89 | History | Elec Production | EMBER | ESP
nuclear | 2001 | TWh | 63.71 | History | Elec Production | EMBER | ESP
oil | 2001 | TWh | 26.43 | History | Elec Production | EMBER | ESP
coal | 2002 | TWh | 81.18 | History | Elec Production | EMBER | ESP
gas | 2002 | TWh | 32.39 | History | Elec Production | EMBER | ESP
hydro | 2002 | TWh | 21.22 | History | Elec Production | EMBER | ESP
nuclear | 2002 | TWh | 63.02 | History | Elec Production | EMBER | ESP
oil | 2002 | TWh | 30.15 | History | Elec Production | EMBER | ESP
coal | 2003 | TWh | 74.73 | History | Elec Production | EMBER | ESP
gas | 2003 | TWh | 39.37 | History | Elec Production | EMBER | ESP
hydro | 2003 | TWh | 40.48 | History | Elec Production | EMBER | ESP
nuclear | 2003 | TWh | 61.88 | History | Elec Production | EMBER | ESP
oil | 2003 | TWh | 25.57 | History | Elec Production | EMBER | ESP
coal | 2004 | TWh | 79.1 | History | Elec Production | EMBER | ESP
gas | 2004 | TWh | 55.46 | History | Elec Production | EMBER | ESP
hydro | 2004 | TWh | 31.08 | History | Elec Production | EMBER | ESP
nuclear | 2004 | TWh | 63.61 | History | Elec Production | EMBER | ESP
oil | 2004 | TWh | 28.31 | History | Elec Production | EMBER | ESP
coal | 2005 | TWh | 79.06 | History | Elec Production | EMBER | ESP
gas | 2005 | TWh | 79.01 | History | Elec Production | EMBER | ESP
hydro | 2005 | TWh | 18.39 | History | Elec Production | EMBER | ESP
nuclear | 2005 | TWh | 57.54 | History | Elec Production | EMBER | ESP
oil | 2005 | TWh | 31.58 | History | Elec Production | EMBER | ESP
coal | 2006 | TWh | 66.74 | History | Elec Production | EMBER | ESP
gas | 2006 | TWh | 90.57 | History | Elec Production | EMBER | ESP
hydro | 2006 | TWh | 25.96 | History | Elec Production | EMBER | ESP
nuclear | 2006 | TWh | 60.13 | History | Elec Production | EMBER | ESP
oil | 2006 | TWh | 26 | History | Elec Production | EMBER | ESP
coal | 2007 | TWh | 72.8 | History | Elec Production | EMBER | ESP
gas | 2007 | TWh | 94.8 | History | Elec Production | EMBER | ESP
hydro | 2007 | TWh | 27.31 | History | Elec Production | EMBER | ESP
nuclear | 2007 | TWh | 55.1 | History | Elec Production | EMBER | ESP
oil | 2007 | TWh | 20.86 | History | Elec Production | EMBER | ESP
coal | 2008 | TWh | 48.71 | History | Elec Production | EMBER | ESP
gas | 2008 | TWh | 120.8 | History | Elec Production | EMBER | ESP
hydro | 2008 | TWh | 23.36 | History | Elec Production | EMBER | ESP
nuclear | 2008 | TWh | 58.97 | History | Elec Production | EMBER | ESP
oil | 2008 | TWh | 19.16 | History | Elec Production | EMBER | ESP
coal | 2009 | TWh | 35.91 | History | Elec Production | EMBER | ESP
gas | 2009 | TWh | 107.75 | History | Elec Production | EMBER | ESP
hydro | 2009 | TWh | 26.41 | History | Elec Production | EMBER | ESP
nuclear | 2009 | TWh | 52.76 | History | Elec Production | EMBER | ESP
oil | 2009 | TWh | 20.22 | History | Elec Production | EMBER | ESP
coal | 2010 | TWh | 25.33 | History | Elec Production | EMBER | ESP
gas | 2010 | TWh | 94.85 | History | Elec Production | EMBER | ESP
hydro | 2010 | TWh | 42.3 | History | Elec Production | EMBER | ESP
nuclear | 2010 | TWh | 61.99 | History | Elec Production | EMBER | ESP
oil | 2010 | TWh | 17.86 | History | Elec Production | EMBER | ESP
coal | 2011 | TWh | 43.98 | History | Elec Production | EMBER | ESP
gas | 2011 | TWh | 85.51 | History | Elec Production | EMBER | ESP
hydro | 2011 | TWh | 30.6 | History | Elec Production | EMBER | ESP
nuclear | 2011 | TWh | 57.72 | History | Elec Production | EMBER | ESP
oil | 2011 | TWh | 16.8 | History | Elec Production | EMBER | ESP
coal | 2012 | TWh | 55.07 | History | Elec Production | EMBER | ESP
gas | 2012 | TWh | 73.31 | History | Elec Production | EMBER | ESP
hydro | 2012 | TWh | 20.55 | History | Elec Production | EMBER | ESP
nuclear | 2012 | TWh | 61.47 | History | Elec Production | EMBER | ESP
oil | 2012 | TWh | 17.13 | History | Elec Production | EMBER | ESP
coal | 2013 | TWh | 39.94 | History | Elec Production | EMBER | ESP
gas | 2013 | TWh | 57.54 | History | Elec Production | EMBER | ESP
hydro | 2013 | TWh | 36.87 | History | Elec Production | EMBER | ESP
nuclear | 2013 | TWh | 56.73 | History | Elec Production | EMBER | ESP
oil | 2013 | TWh | 15.84 | History | Elec Production | EMBER | ESP
coal | 2014 | TWh | 43.81 | History | Elec Production | EMBER | ESP
gas | 2014 | TWh | 47.27 | History | Elec Production | EMBER | ESP
hydro | 2014 | TWh | 39.17 | History | Elec Production | EMBER | ESP
nuclear | 2014 | TWh | 57.31 | History | Elec Production | EMBER | ESP
oil | 2014 | TWh | 15.79 | History | Elec Production | EMBER | ESP
coal | 2015 | TWh | 51.37 | History | Elec Production | EMBER | ESP
gas | 2015 | TWh | 52.5 | History | Elec Production | EMBER | ESP
hydro | 2015 | TWh | 28.14 | History | Elec Production | EMBER | ESP
nuclear | 2015 | TWh | 57.2 | History | Elec Production | EMBER | ESP
oil | 2015 | TWh | 19.02 | History | Elec Production | EMBER | ESP
coal | 2016 | TWh | 36.43 | History | Elec Production | EMBER | ESP
gas | 2016 | TWh | 52.83 | History | Elec Production | EMBER | ESP
hydro | 2016 | TWh | 36.4 | History | Elec Production | EMBER | ESP
nuclear | 2016 | TWh | 58.63 | History | Elec Production | EMBER | ESP
oil | 2016 | TWh | 18.18 | History | Elec Production | EMBER | ESP
coal | 2017 | TWh | 45.13 | History | Elec Production | EMBER | ESP
gas | 2017 | TWh | 64.04 | History | Elec Production | EMBER | ESP
hydro | 2017 | TWh | 18.32 | History | Elec Production | EMBER | ESP
nuclear | 2017 | TWh | 58.04 | History | Elec Production | EMBER | ESP
oil | 2017 | TWh | 17.24 | History | Elec Production | EMBER | ESP
coal | 2018 | TWh | 37.34 | History | Elec Production | EMBER | ESP
gas | 2018 | TWh | 58 | History | Elec Production | EMBER | ESP
hydro | 2018 | TWh | 34.33 | History | Elec Production | EMBER | ESP
nuclear | 2018 | TWh | 55.77 | History | Elec Production | EMBER | ESP
oil | 2018 | TWh | 16.42 | History | Elec Production | EMBER | ESP
coal | 2019 | TWh | 12.86 | History | Elec Production | EMBER | ESP
gas | 2019 | TWh | 83.71 | History | Elec Production | EMBER | ESP
hydro | 2019 | TWh | 24.65 | History | Elec Production | EMBER | ESP
nuclear | 2019 | TWh | 58.35 | History | Elec Production | EMBER | ESP
oil | 2019 | TWh | 14.61 | History | Elec Production | EMBER | ESP
coal | 2020 | TWh | 5.52 | History | Elec Production | EMBER | ESP
gas | 2020 | TWh | 69.74 | History | Elec Production | EMBER | ESP
hydro | 2020 | TWh | 30.51 | History | Elec Production | EMBER | ESP
nuclear | 2020 | TWh | 58.3 | History | Elec Production | EMBER | ESP
oil | 2020 | TWh | 12.12 | History | Elec Production | EMBER | ESP
coal | 2021 | TWh | 4.86 | History | Elec Production | EMBER | ESP
gas | 2021 | TWh | 71.5 | History | Elec Production | EMBER | ESP
hydro | 2021 | TWh | 29.63 | History | Elec Production | EMBER | ESP
nuclear | 2021 | TWh | 56.56 | History | Elec Production | EMBER | ESP
oil | 2021 | TWh | 12.08 | History | Elec Production | EMBER | ESP
coal | 2022 | TWh | 7.86 | History | Elec Production | EMBER | ESP
gas | 2022 | TWh | 86.1 | History | Elec Production | EMBER | ESP
hydro | 2022 | TWh | 17.59 | History | Elec Production | EMBER | ESP
nuclear | 2022 | TWh | 58.59 | History | Elec Production | EMBER | ESP
oil | 2022 | TWh | 11.69 | History | Elec Production | EMBER | ESP
coal | 2023 | TWh | 3.62 | History | Elec Production | EMBER | ESP
gas | 2023 | TWh | 64.36 | History | Elec Production | EMBER | ESP
hydro | 2023 | TWh | 25 | History | Elec Production | EMBER | ESP
nuclear | 2023 | TWh | 56.87 | History | Elec Production | EMBER | ESP
oil | 2023 | TWh | 10.48 | History | Elec Production | EMBER | ESP
coal | 2024 | TWh | 2.58 | History | Elec Production | EMBER | ESP
gas | 2024 | TWh | 52.34 | History | Elec Production | EMBER | ESP
hydro | 2024 | TWh | 34.41 | History | Elec Production | EMBER | ESP
nuclear | 2024 | TWh | 54.53 | History | Elec Production | EMBER | ESP
oil | 2024 | TWh | 10.41 | History | Elec Production | EMBER | ESP
coal | 2025 | TWh | 0.92 | History | Elec Production | EMBER | ESP
gas | 2025 | TWh | 62.06 | History | Elec Production | EMBER | ESP
hydro | 2025 | TWh | 32.77 | History | Elec Production | EMBER | ESP
nuclear | 2025 | TWh | 54.1 | History | Elec Production | EMBER | ESP
oil | 2025 | TWh | 10.03 | History | Elec Production | EMBER | ESP
coal | 2000 | GW | 13.79 | History | Elec Capacity | EMBER | ESP
gas | 2000 | GW | 0.54 | History | Elec Capacity | EMBER | ESP
hydro | 2000 | GW | 15.51 | History | Elec Capacity | EMBER | ESP
nuclear | 2000 | GW | 7.5 | History | Elec Capacity | EMBER | ESP
oil | 2000 | GW | 2.43 | History | Elec Capacity | EMBER | ESP
coal | 2001 | GW | 13.79 | History | Elec Capacity | EMBER | ESP
gas | 2001 | GW | 0.99 | History | Elec Capacity | EMBER | ESP
hydro | 2001 | GW | 15.58 | History | Elec Capacity | EMBER | ESP
nuclear | 2001 | GW | 7.52 | History | Elec Capacity | EMBER | ESP
oil | 2001 | GW | 2.63 | History | Elec Capacity | EMBER | ESP
coal | 2002 | GW | 13.79 | History | Elec Capacity | EMBER | ESP
gas | 2002 | GW | 4.12 | History | Elec Capacity | EMBER | ESP
hydro | 2002 | GW | 15.61 | History | Elec Capacity | EMBER | ESP
nuclear | 2002 | GW | 7.58 | History | Elec Capacity | EMBER | ESP
oil | 2002 | GW | 2.67 | History | Elec Capacity | EMBER | ESP
coal | 2003 | GW | 13.79 | History | Elec Capacity | EMBER | ESP
gas | 2003 | GW | 6.68 | History | Elec Capacity | EMBER | ESP
hydro | 2003 | GW | 15.59 | History | Elec Capacity | EMBER | ESP
nuclear | 2003 | GW | 7.58 | History | Elec Capacity | EMBER | ESP
oil | 2003 | GW | 2.95 | History | Elec Capacity | EMBER | ESP
coal | 2004 | GW | 13.79 | History | Elec Capacity | EMBER | ESP
gas | 2004 | GW | 8.26 | History | Elec Capacity | EMBER | ESP
hydro | 2004 | GW | 15.71 | History | Elec Capacity | EMBER | ESP
nuclear | 2004 | GW | 7.58 | History | Elec Capacity | EMBER | ESP
oil | 2004 | GW | 2.95 | History | Elec Capacity | EMBER | ESP
coal | 2005 | GW | 13.79 | History | Elec Capacity | EMBER | ESP
gas | 2005 | GW | 13 | History | Elec Capacity | EMBER | ESP
hydro | 2005 | GW | 15.77 | History | Elec Capacity | EMBER | ESP
nuclear | 2005 | GW | 7.58 | History | Elec Capacity | EMBER | ESP
oil | 2005 | GW | 3 | History | Elec Capacity | EMBER | ESP
coal | 2006 | GW | 13.71 | History | Elec Capacity | EMBER | ESP
gas | 2006 | GW | 18.16 | History | Elec Capacity | EMBER | ESP
hydro | 2006 | GW | 15.86 | History | Elec Capacity | EMBER | ESP
nuclear | 2006 | GW | 7.36 | History | Elec Capacity | EMBER | ESP
oil | 2006 | GW | 3.14 | History | Elec Capacity | EMBER | ESP
coal | 2007 | GW | 12.96 | History | Elec Capacity | EMBER | ESP
gas | 2007 | GW | 21.31 | History | Elec Capacity | EMBER | ESP
hydro | 2007 | GW | 15.92 | History | Elec Capacity | EMBER | ESP
nuclear | 2007 | GW | 7.36 | History | Elec Capacity | EMBER | ESP
oil | 2007 | GW | 3.45 | History | Elec Capacity | EMBER | ESP
coal | 2008 | GW | 12.89 | History | Elec Capacity | EMBER | ESP
gas | 2008 | GW | 23.97 | History | Elec Capacity | EMBER | ESP
hydro | 2008 | GW | 16 | History | Elec Capacity | EMBER | ESP
nuclear | 2008 | GW | 7.36 | History | Elec Capacity | EMBER | ESP
oil | 2008 | GW | 3.45 | History | Elec Capacity | EMBER | ESP
coal | 2009 | GW | 12.89 | History | Elec Capacity | EMBER | ESP
gas | 2009 | GW | 24.54 | History | Elec Capacity | EMBER | ESP
hydro | 2009 | GW | 16.05 | History | Elec Capacity | EMBER | ESP
nuclear | 2009 | GW | 7.36 | History | Elec Capacity | EMBER | ESP
oil | 2009 | GW | 3.45 | History | Elec Capacity | EMBER | ESP
coal | 2010 | GW | 12.89 | History | Elec Capacity | EMBER | ESP
gas | 2010 | GW | 25.74 | History | Elec Capacity | EMBER | ESP
hydro | 2010 | GW | 16.08 | History | Elec Capacity | EMBER | ESP
nuclear | 2010 | GW | 7.45 | History | Elec Capacity | EMBER | ESP
oil | 2010 | GW | 3.54 | History | Elec Capacity | EMBER | ESP
coal | 2011 | GW | 12.73 | History | Elec Capacity | EMBER | ESP
gas | 2011 | GW | 27.38 | History | Elec Capacity | EMBER | ESP
hydro | 2011 | GW | 16.09 | History | Elec Capacity | EMBER | ESP
nuclear | 2011 | GW | 7.45 | History | Elec Capacity | EMBER | ESP
oil | 2011 | GW | 3.54 | History | Elec Capacity | EMBER | ESP
coal | 2012 | GW | 11.94 | History | Elec Capacity | EMBER | ESP
gas | 2012 | GW | 27.41 | History | Elec Capacity | EMBER | ESP
hydro | 2012 | GW | 16.1 | History | Elec Capacity | EMBER | ESP
nuclear | 2012 | GW | 7.45 | History | Elec Capacity | EMBER | ESP
oil | 2012 | GW | 3.54 | History | Elec Capacity | EMBER | ESP
coal | 2013 | GW | 11.35 | History | Elec Capacity | EMBER | ESP
gas | 2013 | GW | 27.46 | History | Elec Capacity | EMBER | ESP
hydro | 2013 | GW | 15.85 | History | Elec Capacity | EMBER | ESP
nuclear | 2013 | GW | 6.98 | History | Elec Capacity | EMBER | ESP
oil | 2013 | GW | 3.57 | History | Elec Capacity | EMBER | ESP
coal | 2014 | GW | 11.35 | History | Elec Capacity | EMBER | ESP
gas | 2014 | GW | 27.46 | History | Elec Capacity | EMBER | ESP
hydro | 2014 | GW | 15.89 | History | Elec Capacity | EMBER | ESP
nuclear | 2014 | GW | 7.4 | History | Elec Capacity | EMBER | ESP
oil | 2014 | GW | 3.57 | History | Elec Capacity | EMBER | ESP
coal | 2015 | GW | 11.09 | History | Elec Capacity | EMBER | ESP
gas | 2015 | GW | 27.46 | History | Elec Capacity | EMBER | ESP
hydro | 2015 | GW | 16.72 | History | Elec Capacity | EMBER | ESP
nuclear | 2015 | GW | 7.4 | History | Elec Capacity | EMBER | ESP
oil | 2015 | GW | 3.62 | History | Elec Capacity | EMBER | ESP
coal | 2016 | GW | 10.56 | History | Elec Capacity | EMBER | ESP
gas | 2016 | GW | 27.46 | History | Elec Capacity | EMBER | ESP
hydro | 2016 | GW | 16.75 | History | Elec Capacity | EMBER | ESP
nuclear | 2016 | GW | 7.4 | History | Elec Capacity | EMBER | ESP
oil | 2016 | GW | 3.62 | History | Elec Capacity | EMBER | ESP
coal | 2017 | GW | 10.56 | History | Elec Capacity | EMBER | ESP
gas | 2017 | GW | 27.46 | History | Elec Capacity | EMBER | ESP
hydro | 2017 | GW | 16.75 | History | Elec Capacity | EMBER | ESP
nuclear | 2017 | GW | 7.12 | History | Elec Capacity | EMBER | ESP
oil | 2017 | GW | 3.62 | History | Elec Capacity | EMBER | ESP
coal | 2018 | GW | 10.2 | History | Elec Capacity | EMBER | ESP
gas | 2018 | GW | 27.48 | History | Elec Capacity | EMBER | ESP
hydro | 2018 | GW | 16.75 | History | Elec Capacity | EMBER | ESP
nuclear | 2018 | GW | 7.12 | History | Elec Capacity | EMBER | ESP
oil | 2018 | GW | 3.62 | History | Elec Capacity | EMBER | ESP
coal | 2019 | GW | 9.95 | History | Elec Capacity | EMBER | ESP
gas | 2019 | GW | 27.48 | History | Elec Capacity | EMBER | ESP
hydro | 2019 | GW | 16.78 | History | Elec Capacity | EMBER | ESP
nuclear | 2019 | GW | 7.12 | History | Elec Capacity | EMBER | ESP
oil | 2019 | GW | 3.62 | History | Elec Capacity | EMBER | ESP
coal | 2020 | GW | 5.15 | History | Elec Capacity | EMBER | ESP
gas | 2020 | GW | 27.4 | History | Elec Capacity | EMBER | ESP
hydro | 2020 | GW | 16.79 | History | Elec Capacity | EMBER | ESP
nuclear | 2020 | GW | 7.12 | History | Elec Capacity | EMBER | ESP
oil | 2020 | GW | 3.5 | History | Elec Capacity | EMBER | ESP
coal | 2021 | GW | 3.63 | History | Elec Capacity | EMBER | ESP
gas | 2021 | GW | 27.4 | History | Elec Capacity | EMBER | ESP
hydro | 2021 | GW | 16.8 | History | Elec Capacity | EMBER | ESP
nuclear | 2021 | GW | 7.12 | History | Elec Capacity | EMBER | ESP
oil | 2021 | GW | 3.5 | History | Elec Capacity | EMBER | ESP
coal | 2022 | GW | 2.9 | History | Elec Capacity | EMBER | ESP
gas | 2022 | GW | 27.4 | History | Elec Capacity | EMBER | ESP
hydro | 2022 | GW | 16.81 | History | Elec Capacity | EMBER | ESP
nuclear | 2022 | GW | 7.12 | History | Elec Capacity | EMBER | ESP
oil | 2022 | GW | 3.5 | History | Elec Capacity | EMBER | ESP
coal | 2023 | GW | 2.9 | History | Elec Capacity | EMBER | ESP
gas | 2023 | GW | 27.4 | History | Elec Capacity | EMBER | ESP
hydro | 2023 | GW | 16.81 | History | Elec Capacity | EMBER | ESP
nuclear | 2023 | GW | 7.12 | History | Elec Capacity | EMBER | ESP
oil | 2023 | GW | 3.5 | History | Elec Capacity | EMBER | ESP
coal | 2024 | GW | 2.12 | History | Elec Capacity | EMBER | ESP
gas | 2024 | GW | 27.4 | History | Elec Capacity | EMBER | ESP
hydro | 2024 | GW | 16.81 | History | Elec Capacity | EMBER | ESP
nuclear | 2024 | GW | 7.12 | History | Elec Capacity | EMBER | ESP
oil | 2024 | GW | 3.5 | History | Elec Capacity | EMBER | ESP
coal | 2025 | GW | 0.61 | History | Elec Capacity | EMBER | ESP
gas | 2025 | GW | 27.89 | History | Elec Capacity | EMBER | ESP
hydro | 2025 | GW | 16.79 | History | Elec Capacity | EMBER | ESP
nuclear | 2025 | GW | 7.12 | History | Elec Capacity | EMBER | ESP
oil | 2025 | GW | 3.5 | History | Elec Capacity | EMBER | ESP
bioenergy | 2000 | mtCO2 | 0.32 | History | CO2_emission | EMBER | ESP
coal | 2000 | mtCO2 | 76.31 | History | CO2_emission | EMBER | ESP
gas | 2000 | mtCO2 | 9.95 | History | CO2_emission | EMBER | ESP
hydro | 2000 | mtCO2 | 0.67 | History | CO2_emission | EMBER | ESP
nuclear | 2000 | mtCO2 | 0.3 | History | CO2_emission | EMBER | ESP
oil | 2000 | mtCO2 | 16.42 | History | CO2_emission | EMBER | ESP
bioenergy | 2000 | mtCO2 | 0 | History | CO2_emission | EMBER | ESP
solar | 2000 | mtCO2 | 0 | History | CO2_emission | IRENA | ESP
windon | 2000 | mtCO2 | 0.06 | History | CO2_emission | IRENA | ESP
bioenergy | 2001 | mtCO2 | 0.35 | History | CO2_emission | EMBER | ESP
coal | 2001 | mtCO2 | 67.85 | History | CO2_emission | EMBER | ESP
gas | 2001 | mtCO2 | 11.52 | History | CO2_emission | EMBER | ESP
hydro | 2001 | mtCO2 | 0.97 | History | CO2_emission | EMBER | ESP
nuclear | 2001 | mtCO2 | 0.31 | History | CO2_emission | EMBER | ESP
oil | 2001 | mtCO2 | 17.39 | History | CO2_emission | EMBER | ESP
bioenergy | 2001 | mtCO2 | 0 | History | CO2_emission | EMBER | ESP
solar | 2001 | mtCO2 | 0 | History | CO2_emission | IRENA | ESP
windon | 2001 | mtCO2 | 0.08 | History | CO2_emission | IRENA | ESP
bioenergy | 2002 | mtCO2 | 0.56 | History | CO2_emission | EMBER | ESP
coal | 2002 | mtCO2 | 78.33 | History | CO2_emission | EMBER | ESP
gas | 2002 | mtCO2 | 15.97 | History | CO2_emission | EMBER | ESP
hydro | 2002 | mtCO2 | 0.5 | History | CO2_emission | EMBER | ESP
nuclear | 2002 | mtCO2 | 0.3 | History | CO2_emission | EMBER | ESP
oil | 2002 | mtCO2 | 19.84 | History | CO2_emission | EMBER | ESP
bioenergy | 2002 | mtCO2 | 0 | History | CO2_emission | EMBER | ESP
solar | 2002 | mtCO2 | 0 | History | CO2_emission | IRENA | ESP
windon | 2002 | mtCO2 | 0.11 | History | CO2_emission | IRENA | ESP
bioenergy | 2003 | mtCO2 | 0.69 | History | CO2_emission | EMBER | ESP
coal | 2003 | mtCO2 | 72.1 | History | CO2_emission | EMBER | ESP
gas | 2003 | mtCO2 | 19.41 | History | CO2_emission | EMBER | ESP
hydro | 2003 | mtCO2 | 0.96 | History | CO2_emission | EMBER | ESP
nuclear | 2003 | mtCO2 | 0.3 | History | CO2_emission | EMBER | ESP
oil | 2003 | mtCO2 | 16.83 | History | CO2_emission | EMBER | ESP
bioenergy | 2003 | mtCO2 | 0 | History | CO2_emission | EMBER | ESP
solar | 2003 | mtCO2 | 0 | History | CO2_emission | IRENA | ESP
windon | 2003 | mtCO2 | 0.15 | History | CO2_emission | IRENA | ESP
bioenergy | 2004 | mtCO2 | 0.72 | History | CO2_emission | EMBER | ESP
coal | 2004 | mtCO2 | 76.3 | History | CO2_emission | EMBER | ESP
gas | 2004 | mtCO2 | 27.34 | History | CO2_emission | EMBER | ESP
hydro | 2004 | mtCO2 | 0.74 | History | CO2_emission | EMBER | ESP
nuclear | 2004 | mtCO2 | 0.31 | History | CO2_emission | EMBER | ESP
oil | 2004 | mtCO2 | 18.63 | History | CO2_emission | EMBER | ESP
bioenergy | 2004 | mtCO2 | 0 | History | CO2_emission | EMBER | ESP
solar | 2004 | mtCO2 | 0 | History | CO2_emission | IRENA | ESP
windon | 2004 | mtCO2 | 0.19 | History | CO2_emission | IRENA | ESP
bioenergy | 2005 | mtCO2 | 0.57 | History | CO2_emission | EMBER | ESP
coal | 2005 | mtCO2 | 76.23 | History | CO2_emission | EMBER | ESP
gas | 2005 | mtCO2 | 38.95 | History | CO2_emission | EMBER | ESP
hydro | 2005 | mtCO2 | 0.44 | History | CO2_emission | EMBER | ESP
nuclear | 2005 | mtCO2 | 0.28 | History | CO2_emission | EMBER | ESP
oil | 2005 | mtCO2 | 20.78 | History | CO2_emission | EMBER | ESP
bioenergy | 2005 | mtCO2 | 0 | History | CO2_emission | EMBER | ESP
solar | 2005 | mtCO2 | 0 | History | CO2_emission | IRENA | ESP
windon | 2005 | mtCO2 | 0.26 | History | CO2_emission | IRENA | ESP
bioenergy | 2006 | mtCO2 | 0.6 | History | CO2_emission | EMBER | ESP
coal | 2006 | mtCO2 | 64.35 | History | CO2_emission | EMBER | ESP
gas | 2006 | mtCO2 | 44.65 | History | CO2_emission | EMBER | ESP
hydro | 2006 | mtCO2 | 0.62 | History | CO2_emission | EMBER | ESP
nuclear | 2006 | mtCO2 | 0.29 | History | CO2_emission | EMBER | ESP
oil | 2006 | mtCO2 | 17.11 | History | CO2_emission | EMBER | ESP
bioenergy | 2006 | mtCO2 | 0 | History | CO2_emission | EMBER | ESP
solar | 2006 | mtCO2 | 0.01 | History | CO2_emission | IRENA | ESP
windon | 2006 | mtCO2 | 0.29 | History | CO2_emission | IRENA | ESP
bioenergy | 2007 | mtCO2 | 0.63 | History | CO2_emission | EMBER | ESP
coal | 2007 | mtCO2 | 70.09 | History | CO2_emission | EMBER | ESP
gas | 2007 | mtCO2 | 46.74 | History | CO2_emission | EMBER | ESP
hydro | 2007 | mtCO2 | 0.65 | History | CO2_emission | EMBER | ESP
nuclear | 2007 | mtCO2 | 0.27 | History | CO2_emission | EMBER | ESP
oil | 2007 | mtCO2 | 13.73 | History | CO2_emission | EMBER | ESP
bioenergy | 2007 | mtCO2 | 0 | History | CO2_emission | EMBER | ESP
solar | 2007 | mtCO2 | 0.02 | History | CO2_emission | IRENA | ESP
windon | 2007 | mtCO2 | 0.34 | History | CO2_emission | IRENA | ESP
bioenergy | 2008 | mtCO2 | 0.7 | History | CO2_emission | EMBER | ESP
coal | 2008 | mtCO2 | 46.67 | History | CO2_emission | EMBER | ESP
gas | 2008 | mtCO2 | 59.55 | History | CO2_emission | EMBER | ESP
hydro | 2008 | mtCO2 | 0.56 | History | CO2_emission | EMBER | ESP
nuclear | 2008 | mtCO2 | 0.28 | History | CO2_emission | EMBER | ESP
oil | 2008 | mtCO2 | 12.61 | History | CO2_emission | EMBER | ESP
bioenergy | 2008 | mtCO2 | 0 | History | CO2_emission | EMBER | ESP
solar | 2008 | mtCO2 | 0.12 | History | CO2_emission | IRENA | ESP
windon | 2008 | mtCO2 | 0.4 | History | CO2_emission | IRENA | ESP
bioenergy | 2009 | mtCO2 | 0.75 | History | CO2_emission | EMBER | ESP
coal | 2009 | mtCO2 | 34.4 | History | CO2_emission | EMBER | ESP
gas | 2009 | mtCO2 | 53.12 | History | CO2_emission | EMBER | ESP
hydro | 2009 | mtCO2 | 0.63 | History | CO2_emission | EMBER | ESP
nuclear | 2009 | mtCO2 | 0.25 | History | CO2_emission | EMBER | ESP
oil | 2009 | mtCO2 | 13.3 | History | CO2_emission | EMBER | ESP
bioenergy | 2009 | mtCO2 | 0 | History | CO2_emission | EMBER | ESP
solar | 2009 | mtCO2 | 0.29 | History | CO2_emission | IRENA | ESP
windon | 2009 | mtCO2 | 0.47 | History | CO2_emission | IRENA | ESP
bioenergy | 2010 | mtCO2 | 0.87 | History | CO2_emission | EMBER | ESP
coal | 2010 | mtCO2 | 24.27 | History | CO2_emission | EMBER | ESP
gas | 2010 | mtCO2 | 46.76 | History | CO2_emission | EMBER | ESP
hydro | 2010 | mtCO2 | 1.01 | History | CO2_emission | EMBER | ESP
nuclear | 2010 | mtCO2 | 0.3 | History | CO2_emission | EMBER | ESP
oil | 2010 | mtCO2 | 11.75 | History | CO2_emission | EMBER | ESP
bioenergy | 2010 | mtCO2 | 0 | History | CO2_emission | EMBER | ESP
solar | 2010 | mtCO2 | 0.34 | History | CO2_emission | IRENA | ESP
windon | 2010 | mtCO2 | 0.54 | History | CO2_emission | IRENA | ESP
bioenergy | 2011 | mtCO2 | 1 | History | CO2_emission | EMBER | ESP
coal | 2011 | mtCO2 | 42.13 | History | CO2_emission | EMBER | ESP
gas | 2011 | mtCO2 | 42.16 | History | CO2_emission | EMBER | ESP
hydro | 2011 | mtCO2 | 0.73 | History | CO2_emission | EMBER | ESP
nuclear | 2011 | mtCO2 | 0.28 | History | CO2_emission | EMBER | ESP
oil | 2011 | mtCO2 | 11.05 | History | CO2_emission | EMBER | ESP
bioenergy | 2011 | mtCO2 | 0 | History | CO2_emission | EMBER | ESP
solar | 2011 | mtCO2 | 0.45 | History | CO2_emission | IRENA | ESP
windon | 2011 | mtCO2 | 0.53 | History | CO2_emission | IRENA | ESP
bioenergy | 2012 | mtCO2 | 1.08 | History | CO2_emission | EMBER | ESP
coal | 2012 | mtCO2 | 52.75 | History | CO2_emission | EMBER | ESP
gas | 2012 | mtCO2 | 36.14 | History | CO2_emission | EMBER | ESP
hydro | 2012 | mtCO2 | 0.49 | History | CO2_emission | EMBER | ESP
nuclear | 2012 | mtCO2 | 0.3 | History | CO2_emission | EMBER | ESP
oil | 2012 | mtCO2 | 11.27 | History | CO2_emission | EMBER | ESP
bioenergy | 2012 | mtCO2 | 0 | History | CO2_emission | EMBER | ESP
solar | 2012 | mtCO2 | 0.57 | History | CO2_emission | IRENA | ESP
windon | 2012 | mtCO2 | 0.61 | History | CO2_emission | IRENA | ESP
bioenergy | 2013 | mtCO2 | 1.25 | History | CO2_emission | EMBER | ESP
coal | 2013 | mtCO2 | 38.25 | History | CO2_emission | EMBER | ESP
gas | 2013 | mtCO2 | 28.37 | History | CO2_emission | EMBER | ESP
hydro | 2013 | mtCO2 | 0.88 | History | CO2_emission | EMBER | ESP
nuclear | 2013 | mtCO2 | 0.27 | History | CO2_emission | EMBER | ESP
oil | 2013 | mtCO2 | 10.42 | History | CO2_emission | EMBER | ESP
bioenergy | 2013 | mtCO2 | 0 | History | CO2_emission | EMBER | ESP
solar | 2013 | mtCO2 | 0.62 | History | CO2_emission | IRENA | ESP
windon | 2013 | mtCO2 | 0.68 | History | CO2_emission | IRENA | ESP
bioenergy | 2014 | mtCO2 | 1.17 | History | CO2_emission | EMBER | ESP
coal | 2014 | mtCO2 | 41.95 | History | CO2_emission | EMBER | ESP
gas | 2014 | mtCO2 | 23.3 | History | CO2_emission | EMBER | ESP
hydro | 2014 | mtCO2 | 0.93 | History | CO2_emission | EMBER | ESP
nuclear | 2014 | mtCO2 | 0.28 | History | CO2_emission | EMBER | ESP
oil | 2014 | mtCO2 | 10.39 | History | CO2_emission | EMBER | ESP
bioenergy | 2014 | mtCO2 | 0 | History | CO2_emission | EMBER | ESP
solar | 2014 | mtCO2 | 0.65 | History | CO2_emission | IRENA | ESP
windon | 2014 | mtCO2 | 0.64 | History | CO2_emission | IRENA | ESP
bioenergy | 2015 | mtCO2 | 1.25 | History | CO2_emission | EMBER | ESP
coal | 2015 | mtCO2 | 49.18 | History | CO2_emission | EMBER | ESP
gas | 2015 | mtCO2 | 25.88 | History | CO2_emission | EMBER | ESP
hydro | 2015 | mtCO2 | 0.67 | History | CO2_emission | EMBER | ESP
nuclear | 2015 | mtCO2 | 0.28 | History | CO2_emission | EMBER | ESP
oil | 2015 | mtCO2 | 12.52 | History | CO2_emission | EMBER | ESP
bioenergy | 2015 | mtCO2 | 0 | History | CO2_emission | EMBER | ESP
solar | 2015 | mtCO2 | 0.66 | History | CO2_emission | IRENA | ESP
windon | 2015 | mtCO2 | 0.61 | History | CO2_emission | IRENA | ESP
bioenergy | 2016 | mtCO2 | 1.23 | History | CO2_emission | EMBER | ESP
coal | 2016 | mtCO2 | 34.97 | History | CO2_emission | EMBER | ESP
gas | 2016 | mtCO2 | 26.04 | History | CO2_emission | EMBER | ESP
hydro | 2016 | mtCO2 | 0.86 | History | CO2_emission | EMBER | ESP
nuclear | 2016 | mtCO2 | 0.28 | History | CO2_emission | EMBER | ESP
oil | 2016 | mtCO2 | 11.96 | History | CO2_emission | EMBER | ESP
bioenergy | 2016 | mtCO2 | 0 | History | CO2_emission | EMBER | ESP
solar | 2016 | mtCO2 | 0.65 | History | CO2_emission | IRENA | ESP
windon | 2016 | mtCO2 | 0.6 | History | CO2_emission | IRENA | ESP
bioenergy | 2017 | mtCO2 | 1.31 | History | CO2_emission | EMBER | ESP
coal | 2017 | mtCO2 | 43.44 | History | CO2_emission | EMBER | ESP
gas | 2017 | mtCO2 | 31.57 | History | CO2_emission | EMBER | ESP
hydro | 2017 | mtCO2 | 0.44 | History | CO2_emission | EMBER | ESP
nuclear | 2017 | mtCO2 | 0.28 | History | CO2_emission | EMBER | ESP
oil | 2017 | mtCO2 | 11.34 | History | CO2_emission | EMBER | ESP
bioenergy | 2017 | mtCO2 | 0 | History | CO2_emission | EMBER | ESP
solar | 2017 | mtCO2 | 0.68 | History | CO2_emission | IRENA | ESP
windon | 2017 | mtCO2 | 0.6 | History | CO2_emission | IRENA | ESP
bioenergy | 2018 | mtCO2 | 1.28 | History | CO2_emission | EMBER | ESP
coal | 2018 | mtCO2 | 35.95 | History | CO2_emission | EMBER | ESP
gas | 2018 | mtCO2 | 28.59 | History | CO2_emission | EMBER | ESP
hydro | 2018 | mtCO2 | 0.82 | History | CO2_emission | EMBER | ESP
nuclear | 2018 | mtCO2 | 0.27 | History | CO2_emission | EMBER | ESP
oil | 2018 | mtCO2 | 10.8 | History | CO2_emission | EMBER | ESP
bioenergy | 2018 | mtCO2 | 0 | History | CO2_emission | EMBER | ESP
solar | 2018 | mtCO2 | 0.61 | History | CO2_emission | IRENA | ESP
windon | 2018 | mtCO2 | 0.62 | History | CO2_emission | IRENA | ESP
bioenergy | 2019 | mtCO2 | 1.2 | History | CO2_emission | EMBER | ESP
coal | 2019 | mtCO2 | 12.38 | History | CO2_emission | EMBER | ESP
gas | 2019 | mtCO2 | 41.27 | History | CO2_emission | EMBER | ESP
hydro | 2019 | mtCO2 | 0.59 | History | CO2_emission | EMBER | ESP
nuclear | 2019 | mtCO2 | 0.28 | History | CO2_emission | EMBER | ESP
oil | 2019 | mtCO2 | 9.61 | History | CO2_emission | EMBER | ESP
bioenergy | 2019 | mtCO2 | 0 | History | CO2_emission | EMBER | ESP
solar | 2019 | mtCO2 | 0.72 | History | CO2_emission | IRENA | ESP
windon | 2019 | mtCO2 | 0.68 | History | CO2_emission | IRENA | ESP
bioenergy | 2020 | mtCO2 | 1.33 | History | CO2_emission | EMBER | ESP
coal | 2020 | mtCO2 | 5.31 | History | CO2_emission | EMBER | ESP
gas | 2020 | mtCO2 | 34.38 | History | CO2_emission | EMBER | ESP
hydro | 2020 | mtCO2 | 0.72 | History | CO2_emission | EMBER | ESP
nuclear | 2020 | mtCO2 | 0.28 | History | CO2_emission | EMBER | ESP
oil | 2020 | mtCO2 | 7.97 | History | CO2_emission | EMBER | ESP
bioenergy | 2020 | mtCO2 | 0 | History | CO2_emission | EMBER | ESP
solar | 2020 | mtCO2 | 0.98 | History | CO2_emission | IRENA | ESP
windon | 2020 | mtCO2 | 0.69 | History | CO2_emission | IRENA | ESP
bioenergy | 2021 | mtCO2 | 1.5 | History | CO2_emission | EMBER | ESP
coal | 2021 | mtCO2 | 4.68 | History | CO2_emission | EMBER | ESP
gas | 2021 | mtCO2 | 35.25 | History | CO2_emission | EMBER | ESP
hydro | 2021 | mtCO2 | 0.7 | History | CO2_emission | EMBER | ESP
nuclear | 2021 | mtCO2 | 0.27 | History | CO2_emission | EMBER | ESP
oil | 2021 | mtCO2 | 7.95 | History | CO2_emission | EMBER | ESP
bioenergy | 2021 | mtCO2 | 0 | History | CO2_emission | EMBER | ESP
solar | 2021 | mtCO2 | 1.29 | History | CO2_emission | IRENA | ESP
windon | 2021 | mtCO2 | 0.76 | History | CO2_emission | IRENA | ESP
bioenergy | 2022 | mtCO2 | 1.47 | History | CO2_emission | EMBER | ESP
coal | 2022 | mtCO2 | 7.57 | History | CO2_emission | EMBER | ESP
gas | 2022 | mtCO2 | 42.45 | History | CO2_emission | EMBER | ESP
hydro | 2022 | mtCO2 | 0.42 | History | CO2_emission | EMBER | ESP
nuclear | 2022 | mtCO2 | 0.28 | History | CO2_emission | EMBER | ESP
oil | 2022 | mtCO2 | 7.69 | History | CO2_emission | EMBER | ESP
bioenergy | 2022 | mtCO2 | 0 | History | CO2_emission | EMBER | ESP
solar | 2022 | mtCO2 | 1.7 | History | CO2_emission | IRENA | ESP
windon | 2022 | mtCO2 | 0.77 | History | CO2_emission | IRENA | ESP
bioenergy | 2023 | mtCO2 | 1.28 | History | CO2_emission | EMBER | ESP
coal | 2023 | mtCO2 | 3.49 | History | CO2_emission | EMBER | ESP
gas | 2023 | mtCO2 | 31.73 | History | CO2_emission | EMBER | ESP
hydro | 2023 | mtCO2 | 0.59 | History | CO2_emission | EMBER | ESP
nuclear | 2023 | mtCO2 | 0.27 | History | CO2_emission | EMBER | ESP
oil | 2023 | mtCO2 | 6.9 | History | CO2_emission | EMBER | ESP
bioenergy | 2023 | mtCO2 | 0 | History | CO2_emission | EMBER | ESP
solar | 2023 | mtCO2 | 2.31 | History | CO2_emission | IRENA | ESP
windon | 2023 | mtCO2 | 0.79 | History | CO2_emission | IRENA | ESP
bioenergy | 2024 | mtCO2 | 1.33 | History | CO2_emission | EMBER | ESP
coal | 2024 | mtCO2 | 2.49 | History | CO2_emission | EMBER | ESP
gas | 2024 | mtCO2 | 25.8 | History | CO2_emission | EMBER | ESP
hydro | 2024 | mtCO2 | 0.82 | History | CO2_emission | EMBER | ESP
nuclear | 2024 | mtCO2 | 0.26 | History | CO2_emission | EMBER | ESP
oil | 2024 | mtCO2 | 6.85 | History | CO2_emission | EMBER | ESP
bioenergy | 2024 | mtCO2 | 0 | History | CO2_emission | EMBER | ESP
solar | 2024 | mtCO2 | 2.77 | History | CO2_emission | IRENA | ESP
windon | 2024 | mtCO2 | 0.76 | History | CO2_emission | IRENA | ESP
bioenergy | 2025 | mtCO2 | 1.39 | History | CO2_emission | EMBER | ESP
coal | 2025 | mtCO2 | 0.89 | History | CO2_emission | EMBER | ESP
gas | 2025 | mtCO2 | 30.59 | History | CO2_emission | EMBER | ESP
hydro | 2025 | mtCO2 | 0.78 | History | CO2_emission | EMBER | ESP
nuclear | 2025 | mtCO2 | 0.26 | History | CO2_emission | EMBER | ESP
oil | 2025 | mtCO2 | 6.6 | History | CO2_emission | EMBER | ESP
bioenergy | 2025 | mtCO2 | 0 | History | CO2_emission | EMBER | ESP
solar | 2025 | mtCO2 | 2.99 | History | CO2_emission | IRENA | ESP
windon | 2025 | mtCO2 | 0.72 | History | CO2_emission | IRENA | ESP
solar | 2000 | GW | 0.019294 | History | Elec Capacity | IRENA | ESP
solar | 2001 | GW | 0.023143 | History | Elec Capacity | IRENA | ESP
solar | 2002 | GW | 0.027971 | History | Elec Capacity | IRENA | ESP
solar | 2003 | GW | 0.034375 | History | Elec Capacity | IRENA | ESP
solar | 2004 | GW | 0.046823 | History | Elec Capacity | IRENA | ESP
solar | 2005 | GW | 0.06696 | History | Elec Capacity | IRENA | ESP
solar | 2006 | GW | 0.14775 | History | Elec Capacity | IRENA | ESP
solar | 2007 | GW | 0.51292 | History | Elec Capacity | IRENA | ESP
solar | 2008 | GW | 3.4062 | History | Elec Capacity | IRENA | ESP
solar | 2009 | GW | 3.4481 | History | Elec Capacity | IRENA | ESP
solar | 2010 | GW | 3.9021 | History | Elec Capacity | IRENA | ESP
solar | 2011 | GW | 4.3111 | History | Elec Capacity | IRENA | ESP
solar | 2012 | GW | 4.5987 | History | Elec Capacity | IRENA | ESP
solar | 2013 | GW | 4.7207 | History | Elec Capacity | IRENA | ESP
solar | 2014 | GW | 4.7275 | History | Elec Capacity | IRENA | ESP
solar | 2015 | GW | 4.7367 | History | Elec Capacity | IRENA | ESP
solar | 2016 | GW | 4.7399 | History | Elec Capacity | IRENA | ESP
solar | 2017 | GW | 4.7492 | History | Elec Capacity | IRENA | ESP
solar | 2018 | GW | 4.7965 | History | Elec Capacity | IRENA | ESP
solar | 2019 | GW | 8.8424 | History | Elec Capacity | IRENA | ESP
solar | 2020 | GW | 10.1708 | History | Elec Capacity | IRENA | ESP
solar | 2021 | GW | 13.752 | History | Elec Capacity | IRENA | ESP
solar | 2022 | GW | 23.9341 | History | Elec Capacity | IRENA | ESP
solar | 2023 | GW | 29.6164 | History | Elec Capacity | IRENA | ESP
solar | 2024 | GW | 36.2854 | History | Elec Capacity | IRENA | ESP
solar | 2006 | GW | 0.011 | History | Elec Capacity | IRENA | ESP
solar | 2007 | GW | 0.011 | History | Elec Capacity | IRENA | ESP
solar | 2008 | GW | 0.061 | History | Elec Capacity | IRENA | ESP
solar | 2009 | GW | 0.282 | History | Elec Capacity | IRENA | ESP
solar | 2010 | GW | 0.732 | History | Elec Capacity | IRENA | ESP
solar | 2011 | GW | 1.149 | History | Elec Capacity | IRENA | ESP
solar | 2012 | GW | 2 | History | Elec Capacity | IRENA | ESP
solar | 2013 | GW | 2.3041 | History | Elec Capacity | IRENA | ESP
solar | 2014 | GW | 2.3041 | History | Elec Capacity | IRENA | ESP
solar | 2015 | GW | 2.3041 | History | Elec Capacity | IRENA | ESP
solar | 2016 | GW | 2.3041 | History | Elec Capacity | IRENA | ESP
solar | 2017 | GW | 2.3041 | History | Elec Capacity | IRENA | ESP
solar | 2018 | GW | 2.3041 | History | Elec Capacity | IRENA | ESP
solar | 2019 | GW | 2.304 | History | Elec Capacity | IRENA | ESP
solar | 2020 | GW | 2.304 | History | Elec Capacity | IRENA | ESP
solar | 2021 | GW | 2.304 | History | Elec Capacity | IRENA | ESP
solar | 2022 | GW | 2.304 | History | Elec Capacity | IRENA | ESP
solar | 2023 | GW | 2.304 | History | Elec Capacity | IRENA | ESP
solar | 2024 | GW | 2.302 | History | Elec Capacity | IRENA | ESP
solar | 2000 | TWh | 0.024 | History | Elec Production | IRENA | ESP
solar | 2001 | TWh | 0.028 | History | Elec Production | IRENA | ESP
solar | 2002 | TWh | 0.03 | History | Elec Production | IRENA | ESP
solar | 2003 | TWh | 0.033 | History | Elec Production | IRENA | ESP
solar | 2004 | TWh | 0.039743 | History | Elec Production | IRENA | ESP
solar | 2005 | TWh | 0.064979 | History | Elec Production | IRENA | ESP
solar | 2006 | TWh | 0.14297 | History | Elec Production | IRENA | ESP
solar | 2007 | TWh | 0.5262 | History | Elec Production | IRENA | ESP
solar | 2008 | TWh | 2.582 | History | Elec Production | IRENA | ESP
solar | 2009 | TWh | 5.983 | History | Elec Production | IRENA | ESP
solar | 2010 | TWh | 6.449 | History | Elec Production | IRENA | ESP
solar | 2011 | TWh | 7.465 | History | Elec Production | IRENA | ESP
solar | 2012 | TWh | 8.2196 | History | Elec Production | IRENA | ESP
solar | 2013 | TWh | 8.3531 | History | Elec Production | IRENA | ESP
solar | 2014 | TWh | 8.2456 | History | Elec Production | IRENA | ESP
solar | 2015 | TWh | 8.2962 | History | Elec Production | IRENA | ESP
solar | 2016 | TWh | 8.0945 | History | Elec Production | IRENA | ESP
solar | 2017 | TWh | 8.547 | History | Elec Production | IRENA | ESP
solar | 2018 | TWh | 7.9132 | History | Elec Production | IRENA | ESP
solar | 2019 | TWh | 9.4587 | History | Elec Production | IRENA | ESP
solar | 2020 | TWh | 15.7137 | History | Elec Production | IRENA | ESP
solar | 2021 | TWh | 21.9625 | History | Elec Production | IRENA | ESP
solar | 2022 | TWh | 31.228 | History | Elec Production | IRENA | ESP
solar | 2023 | TWh | 43.4634 | History | Elec Production | IRENA | ESP
solar | 2007 | TWh | 0.00801 | History | Elec Production | IRENA | ESP
solar | 2008 | TWh | 0.016147 | History | Elec Production | IRENA | ESP
solar | 2009 | TWh | 0.103 | History | Elec Production | IRENA | ESP
solar | 2010 | TWh | 0.7612 | History | Elec Production | IRENA | ESP
solar | 2011 | TWh | 1.959 | History | Elec Production | IRENA | ESP
solar | 2012 | TWh | 3.775 | History | Elec Production | IRENA | ESP
solar | 2013 | TWh | 4.7697 | History | Elec Production | IRENA | ESP
solar | 2014 | TWh | 5.4548 | History | Elec Production | IRENA | ESP
solar | 2015 | TWh | 5.5932 | History | Elec Production | IRENA | ESP
solar | 2016 | TWh | 5.5792 | History | Elec Production | IRENA | ESP
solar | 2017 | TWh | 5.883 | History | Elec Production | IRENA | ESP
solar | 2018 | TWh | 4.867 | History | Elec Production | IRENA | ESP
solar | 2019 | TWh | 5.683 | History | Elec Production | IRENA | ESP
solar | 2020 | TWh | 4.992 | History | Elec Production | IRENA | ESP
solar | 2021 | TWh | 5.176 | History | Elec Production | IRENA | ESP
solar | 2022 | TWh | 4.536 | History | Elec Production | IRENA | ESP
solar | 2023 | TWh | 5.165 | History | Elec Production | IRENA | ESP
windon | 2000 | GW | 2.206 | History | Elec Capacity | IRENA | ESP
windon | 2001 | GW | 3.397 | History | Elec Capacity | IRENA | ESP
windon | 2002 | GW | 4.891 | History | Elec Capacity | IRENA | ESP
windon | 2003 | GW | 5.945 | History | Elec Capacity | IRENA | ESP
windon | 2004 | GW | 8.317 | History | Elec Capacity | IRENA | ESP
windon | 2005 | GW | 9.918 | History | Elec Capacity | IRENA | ESP
windon | 2006 | GW | 11.722 | History | Elec Capacity | IRENA | ESP
windon | 2007 | GW | 14.82 | History | Elec Capacity | IRENA | ESP
windon | 2008 | GW | 16.555 | History | Elec Capacity | IRENA | ESP
windon | 2009 | GW | 19.176 | History | Elec Capacity | IRENA | ESP
windon | 2010 | GW | 20.693 | History | Elec Capacity | IRENA | ESP
windon | 2011 | GW | 21.529 | History | Elec Capacity | IRENA | ESP
windon | 2012 | GW | 22.789 | History | Elec Capacity | IRENA | ESP
windon | 2013 | GW | 22.953 | History | Elec Capacity | IRENA | ESP
windon | 2014 | GW | 22.92 | History | Elec Capacity | IRENA | ESP
windon | 2015 | GW | 22.938 | History | Elec Capacity | IRENA | ESP
windon | 2016 | GW | 22.985 | History | Elec Capacity | IRENA | ESP
windon | 2017 | GW | 23.1195 | History | Elec Capacity | IRENA | ESP
windon | 2018 | GW | 23.4001 | History | Elec Capacity | IRENA | ESP
windon | 2019 | GW | 25.5851 | History | Elec Capacity | IRENA | ESP
windon | 2020 | GW | 26.8142 | History | Elec Capacity | IRENA | ESP
windon | 2021 | GW | 27.9027 | History | Elec Capacity | IRENA | ESP
windon | 2022 | GW | 30.1088 | History | Elec Capacity | IRENA | ESP
windon | 2023 | GW | 30.8635 | History | Elec Capacity | IRENA | ESP
windon | 2024 | GW | 31.8065 | History | Elec Capacity | IRENA | ESP
windon | 2000 | TWh | 4.727 | History | Elec Production | IRENA | ESP
windon | 2001 | TWh | 6.759 | History | Elec Production | IRENA | ESP
windon | 2002 | TWh | 9.342 | History | Elec Production | IRENA | ESP
windon | 2003 | TWh | 12.075 | History | Elec Production | IRENA | ESP
windon | 2004 | TWh | 15.7 | History | Elec Production | IRENA | ESP
windon | 2005 | TWh | 21.176 | History | Elec Production | IRENA | ESP
windon | 2006 | TWh | 23.297 | History | Elec Production | IRENA | ESP
windon | 2007 | TWh | 27.568 | History | Elec Production | IRENA | ESP
windon | 2008 | TWh | 32.946 | History | Elec Production | IRENA | ESP
windon | 2009 | TWh | 38.117 | History | Elec Production | IRENA | ESP
windon | 2010 | TWh | 44.271 | History | Elec Production | IRENA | ESP
windon | 2011 | TWh | 42.918 | History | Elec Production | IRENA | ESP
windon | 2012 | TWh | 49.472 | History | Elec Production | IRENA | ESP
windon | 2013 | TWh | 55.634 | History | Elec Production | IRENA | ESP
windon | 2014 | TWh | 52.002 | History | Elec Production | IRENA | ESP
windon | 2015 | TWh | 49.314 | History | Elec Production | IRENA | ESP
windon | 2016 | TWh | 48.894 | History | Elec Production | IRENA | ESP
windon | 2017 | TWh | 49.116 | History | Elec Production | IRENA | ESP
windon | 2018 | TWh | 50.885 | History | Elec Production | IRENA | ESP
windon | 2019 | TWh | 55.636 | History | Elec Production | IRENA | ESP
windon | 2020 | TWh | 56.433 | History | Elec Production | IRENA | ESP
windon | 2021 | TWh | 62.05 | History | Elec Production | IRENA | ESP
windon | 2022 | TWh | 62.773 | History | Elec Production | IRENA | ESP
windon | 2023 | TWh | 64.2695 | History | Elec Production | IRENA | ESP
windoff | 2013 | GW | 0.005 | History | Elec Capacity | IRENA | ESP
windoff | 2014 | GW | 0.005 | History | Elec Capacity | IRENA | ESP
windoff | 2015 | GW | 0.005 | History | Elec Capacity | IRENA | ESP
windoff | 2016 | GW | 0.005 | History | Elec Capacity | IRENA | ESP
windoff | 2017 | GW | 0.005 | History | Elec Capacity | IRENA | ESP
windoff | 2018 | GW | 0.005 | History | Elec Capacity | IRENA | ESP
windoff | 2019 | GW | 0.005 | History | Elec Capacity | IRENA | ESP
windoff | 2020 | GW | 0.005 | History | Elec Capacity | IRENA | ESP
windoff | 2021 | GW | 0.005 | History | Elec Capacity | IRENA | ESP
windoff | 2022 | GW | 0.005 | History | Elec Capacity | IRENA | ESP
windoff | 2023 | GW | 0.005 | History | Elec Capacity | IRENA | ESP
windoff | 2024 | GW | 0.005 | History | Elec Capacity | IRENA | ESP
windoff | 2013 | TWh | 0.012 | History | Elec Production | IRENA | ESP
windoff | 2014 | TWh | 0.011 | History | Elec Production | IRENA | ESP
windoff | 2015 | TWh | 0.011 | History | Elec Production | IRENA | ESP
windoff | 2016 | TWh | 0.011 | History | Elec Production | IRENA | ESP
windoff | 2017 | TWh | 0.011 | History | Elec Production | IRENA | ESP
windoff | 2018 | TWh | 0.011 | History | Elec Production | IRENA | ESP
windoff | 2019 | TWh | 0.011 | History | Elec Production | IRENA | ESP
windoff | 2020 | TWh | 0.011 | History | Elec Production | IRENA | ESP
windoff | 2021 | TWh | 0.011 | History | Elec Production | IRENA | ESP
windoff | 2022 | TWh | 0.011 | History | Elec Production | IRENA | ESP
windoff | 2023 | TWh | 0.0055 | History | Elec Production | IRENA | ESP
bioenergy | 2000 | GW | 0.030383 | History | Elec Capacity | EMBER | ESP
bioenergy | 2001 | GW | 0.036337 | History | Elec Capacity | EMBER | ESP
bioenergy | 2002 | GW | 0.061069 | History | Elec Capacity | EMBER | ESP
bioenergy | 2003 | GW | 0.10203 | History | Elec Capacity | EMBER | ESP
bioenergy | 2004 | GW | 0.11897 | History | Elec Capacity | EMBER | ESP
bioenergy | 2005 | GW | 0.13634 | History | Elec Capacity | EMBER | ESP
bioenergy | 2006 | GW | 0.14442 | History | Elec Capacity | EMBER | ESP
bioenergy | 2007 | GW | 0.15331 | History | Elec Capacity | EMBER | ESP
bioenergy | 2008 | GW | 0.15878 | History | Elec Capacity | EMBER | ESP
bioenergy | 2009 | GW | 0.18029 | History | Elec Capacity | EMBER | ESP
bioenergy | 2010 | GW | 0.19807 | History | Elec Capacity | EMBER | ESP
bioenergy | 2011 | GW | 0.22253 | History | Elec Capacity | EMBER | ESP
bioenergy | 2012 | GW | 0.23299 | History | Elec Capacity | EMBER | ESP
bioenergy | 2013 | GW | 0.24298 | History | Elec Capacity | EMBER | ESP
bioenergy | 2014 | GW | 0.24254 | History | Elec Capacity | EMBER | ESP
bioenergy | 2015 | GW | 0.24524 | History | Elec Capacity | EMBER | ESP
bioenergy | 2016 | GW | 0.24782 | History | Elec Capacity | EMBER | ESP
bioenergy | 2017 | GW | 0.25111 | History | Elec Capacity | EMBER | ESP
bioenergy | 2018 | GW | 0.25792 | History | Elec Capacity | EMBER | ESP
bioenergy | 2019 | GW | 0.2667 | History | Elec Capacity | EMBER | ESP
bioenergy | 2020 | GW | 0.26941 | History | Elec Capacity | EMBER | ESP
bioenergy | 2021 | GW | 0.27106 | History | Elec Capacity | EMBER | ESP
bioenergy | 2022 | GW | 0.27157 | History | Elec Capacity | EMBER | ESP
bioenergy | 2023 | GW | 0.27157 | History | Elec Capacity | EMBER | ESP
bioenergy | 2024 | GW | 0.27157 | History | Elec Capacity | EMBER | ESP
bioenergy | 2018 | GW | 0.006412 | History | Elec Capacity | EMBER | ESP
bioenergy | 2019 | GW | 0.006412 | History | Elec Capacity | EMBER | ESP
bioenergy | 2020 | GW | 0.006412 | History | Elec Capacity | EMBER | ESP
bioenergy | 2021 | GW | 0.006412 | History | Elec Capacity | EMBER | ESP
bioenergy | 2022 | GW | 0.006412 | History | Elec Capacity | EMBER | ESP
bioenergy | 2023 | GW | 0.006412 | History | Elec Capacity | EMBER | ESP
bioenergy | 2024 | GW | 0.006412 | History | Elec Capacity | EMBER | ESP
bioenergy | 2000 | GW | 0.047 | History | Elec Capacity | EMBER | ESP
bioenergy | 2001 | GW | 0.047 | History | Elec Capacity | EMBER | ESP
bioenergy | 2002 | GW | 0.047 | History | Elec Capacity | EMBER | ESP
bioenergy | 2003 | GW | 0.047 | History | Elec Capacity | EMBER | ESP
bioenergy | 2004 | GW | 0.0945 | History | Elec Capacity | EMBER | ESP
bioenergy | 2005 | GW | 0.0945 | History | Elec Capacity | EMBER | ESP
bioenergy | 2006 | GW | 0.0945 | History | Elec Capacity | EMBER | ESP
bioenergy | 2007 | GW | 0.0945 | History | Elec Capacity | EMBER | ESP
bioenergy | 2008 | GW | 0.0945 | History | Elec Capacity | EMBER | ESP
bioenergy | 2009 | GW | 0.0945 | History | Elec Capacity | EMBER | ESP
bioenergy | 2010 | GW | 0.1115 | History | Elec Capacity | EMBER | ESP
bioenergy | 2011 | GW | 0.112 | History | Elec Capacity | EMBER | ESP
bioenergy | 2012 | GW | 0.112 | History | Elec Capacity | EMBER | ESP
bioenergy | 2013 | GW | 0.117 | History | Elec Capacity | EMBER | ESP
bioenergy | 2014 | GW | 0.117 | History | Elec Capacity | EMBER | ESP
bioenergy | 2015 | GW | 0.117 | History | Elec Capacity | EMBER | ESP
bioenergy | 2016 | GW | 0.117 | History | Elec Capacity | EMBER | ESP
bioenergy | 2017 | GW | 0.121 | History | Elec Capacity | EMBER | ESP
bioenergy | 2018 | GW | 0.12068 | History | Elec Capacity | EMBER | ESP
bioenergy | 2019 | GW | 0.12068 | History | Elec Capacity | EMBER | ESP
bioenergy | 2020 | GW | 0.12068 | History | Elec Capacity | EMBER | ESP
bioenergy | 2021 | GW | 0.13347 | History | Elec Capacity | EMBER | ESP
bioenergy | 2022 | GW | 0.13347 | History | Elec Capacity | EMBER | ESP
bioenergy | 2023 | GW | 0.13347 | History | Elec Capacity | EMBER | ESP
bioenergy | 2024 | GW | 0.13347 | History | Elec Capacity | EMBER | ESP
bioenergy | 2000 | GW | 0.15 | History | Elec Capacity | EMBER | ESP
bioenergy | 2001 | GW | 0.167 | History | Elec Capacity | EMBER | ESP
bioenergy | 2002 | GW | 0.285 | History | Elec Capacity | EMBER | ESP
bioenergy | 2003 | GW | 0.329 | History | Elec Capacity | EMBER | ESP
bioenergy | 2004 | GW | 0.344 | History | Elec Capacity | EMBER | ESP
bioenergy | 2005 | GW | 0.354 | History | Elec Capacity | EMBER | ESP
bioenergy | 2006 | GW | 0.388 | History | Elec Capacity | EMBER | ESP
bioenergy | 2007 | GW | 0.396 | History | Elec Capacity | EMBER | ESP
bioenergy | 2008 | GW | 0.374 | History | Elec Capacity | EMBER | ESP
bioenergy | 2009 | GW | 0.502 | History | Elec Capacity | EMBER | ESP
bioenergy | 2010 | GW | 0.54117 | History | Elec Capacity | EMBER | ESP
bioenergy | 2011 | GW | 0.55817 | History | Elec Capacity | EMBER | ESP
bioenergy | 2012 | GW | 0.63586 | History | Elec Capacity | EMBER | ESP
bioenergy | 2013 | GW | 0.65294 | History | Elec Capacity | EMBER | ESP
bioenergy | 2014 | GW | 0.67294 | History | Elec Capacity | EMBER | ESP
bioenergy | 2015 | GW | 0.67244 | History | Elec Capacity | EMBER | ESP
bioenergy | 2016 | GW | 0.67244 | History | Elec Capacity | EMBER | ESP
bioenergy | 2017 | GW | 0.67244 | History | Elec Capacity | EMBER | ESP
bioenergy | 2018 | GW | 0.67244 | History | Elec Capacity | EMBER | ESP
bioenergy | 2019 | GW | 0.71844 | History | Elec Capacity | EMBER | ESP
bioenergy | 2020 | GW | 0.86785 | History | Elec Capacity | EMBER | ESP
bioenergy | 2021 | GW | 0.86718 | History | Elec Capacity | EMBER | ESP
bioenergy | 2022 | GW | 0.86718 | History | Elec Capacity | EMBER | ESP
bioenergy | 2023 | GW | 0.86718 | History | Elec Capacity | EMBER | ESP
bioenergy | 2024 | GW | 0.87418 | History | Elec Capacity | EMBER | ESP
bioenergy | 2000 | TWh | 0.318 | History | Elec Production | EMBER | ESP
bioenergy | 2001 | TWh | 0.328 | History | Elec Production | EMBER | ESP
bioenergy | 2002 | TWh | 0.472 | History | Elec Production | EMBER | ESP
bioenergy | 2003 | TWh | 0.758 | History | Elec Production | EMBER | ESP
bioenergy | 2004 | TWh | 0.825 | History | Elec Production | EMBER | ESP
bioenergy | 2005 | TWh | 0.623 | History | Elec Production | EMBER | ESP
bioenergy | 2006 | TWh | 0.6 | History | Elec Production | EMBER | ESP
bioenergy | 2007 | TWh | 0.608 | History | Elec Production | EMBER | ESP
bioenergy | 2008 | TWh | 0.585 | History | Elec Production | EMBER | ESP
bioenergy | 2009 | TWh | 0.53 | History | Elec Production | EMBER | ESP
bioenergy | 2010 | TWh | 0.848 | History | Elec Production | EMBER | ESP
bioenergy | 2011 | TWh | 0.803 | History | Elec Production | EMBER | ESP
bioenergy | 2012 | TWh | 0.866 | History | Elec Production | EMBER | ESP
bioenergy | 2013 | TWh | 0.973 | History | Elec Production | EMBER | ESP
bioenergy | 2014 | TWh | 0.907 | History | Elec Production | EMBER | ESP
bioenergy | 2015 | TWh | 0.982 | History | Elec Production | EMBER | ESP
bioenergy | 2016 | TWh | 0.906 | History | Elec Production | EMBER | ESP
bioenergy | 2017 | TWh | 0.941 | History | Elec Production | EMBER | ESP
bioenergy | 2018 | TWh | 0.923 | History | Elec Production | EMBER | ESP
bioenergy | 2019 | TWh | 0.904 | History | Elec Production | EMBER | ESP
bioenergy | 2020 | TWh | 0.881 | History | Elec Production | EMBER | ESP
bioenergy | 2021 | TWh | 0.979 | History | Elec Production | EMBER | ESP
bioenergy | 2022 | TWh | 0.99 | History | Elec Production | EMBER | ESP
bioenergy | 2023 | TWh | 1.009 | History | Elec Production | EMBER | ESP
bioenergy | 2018 | TWh | 0.012 | History | Elec Production | EMBER | ESP
bioenergy | 2019 | TWh | 0.013 | History | Elec Production | EMBER | ESP
bioenergy | 2020 | TWh | 0.013 | History | Elec Production | EMBER | ESP
bioenergy | 2021 | TWh | 0.014 | History | Elec Production | EMBER | ESP
bioenergy | 2022 | TWh | 0.013 | History | Elec Production | EMBER | ESP
bioenergy | 2023 | TWh | 0.006 | History | Elec Production | EMBER | ESP
bioenergy | 2000 | TWh | 0.334 | History | Elec Production | EMBER | ESP
bioenergy | 2001 | TWh | 0.334 | History | Elec Production | EMBER | ESP
bioenergy | 2002 | TWh | 0.283 | History | Elec Production | EMBER | ESP
bioenergy | 2003 | TWh | 0.331 | History | Elec Production | EMBER | ESP
bioenergy | 2004 | TWh | 0.291 | History | Elec Production | EMBER | ESP
bioenergy | 2005 | TWh | 0.451 | History | Elec Production | EMBER | ESP
bioenergy | 2006 | TWh | 0.601 | History | Elec Production | EMBER | ESP
bioenergy | 2007 | TWh | 0.737 | History | Elec Production | EMBER | ESP
bioenergy | 2008 | TWh | 0.782 | History | Elec Production | EMBER | ESP
bioenergy | 2009 | TWh | 0.761 | History | Elec Production | EMBER | ESP
bioenergy | 2010 | TWh | 0.659 | History | Elec Production | EMBER | ESP
bioenergy | 2011 | TWh | 0.795 | History | Elec Production | EMBER | ESP
bioenergy | 2012 | TWh | 0.715 | History | Elec Production | EMBER | ESP
bioenergy | 2013 | TWh | 0.682 | History | Elec Production | EMBER | ESP
bioenergy | 2014 | TWh | 0.686 | History | Elec Production | EMBER | ESP
bioenergy | 2015 | TWh | 0.768 | History | Elec Production | EMBER | ESP
bioenergy | 2016 | TWh | 0.735 | History | Elec Production | EMBER | ESP
bioenergy | 2017 | TWh | 0.772 | History | Elec Production | EMBER | ESP
bioenergy | 2018 | TWh | 0.755 | History | Elec Production | EMBER | ESP
bioenergy | 2019 | TWh | 0.77 | History | Elec Production | EMBER | ESP
bioenergy | 2020 | TWh | 0.703 | History | Elec Production | EMBER | ESP
bioenergy | 2021 | TWh | 0.85455 | History | Elec Production | EMBER | ESP
bioenergy | 2022 | TWh | 0.8635 | History | Elec Production | EMBER | ESP
bioenergy | 2023 | TWh | 0.841 | History | Elec Production | EMBER | ESP
bioenergy | 2000 | TWh | 0.841 | History | Elec Production | EMBER | ESP
bioenergy | 2001 | TWh | 0.969 | History | Elec Production | EMBER | ESP
bioenergy | 2002 | TWh | 1.831 | History | Elec Production | EMBER | ESP
bioenergy | 2003 | TWh | 2.095 | History | Elec Production | EMBER | ESP
bioenergy | 2004 | TWh | 2.214 | History | Elec Production | EMBER | ESP
bioenergy | 2005 | TWh | 1.579 | History | Elec Production | EMBER | ESP
bioenergy | 2006 | TWh | 1.573 | History | Elec Production | EMBER | ESP
bioenergy | 2007 | TWh | 1.553 | History | Elec Production | EMBER | ESP
bioenergy | 2008 | TWh | 1.888 | History | Elec Production | EMBER | ESP
bioenergy | 2009 | TWh | 2.197 | History | Elec Production | EMBER | ESP
bioenergy | 2010 | TWh | 2.508 | History | Elec Production | EMBER | ESP
bioenergy | 2011 | TWh | 3.011 | History | Elec Production | EMBER | ESP
bioenergy | 2012 | TWh | 3.396 | History | Elec Production | EMBER | ESP
bioenergy | 2013 | TWh | 4.143 | History | Elec Production | EMBER | ESP
bioenergy | 2014 | TWh | 3.821 | History | Elec Production | EMBER | ESP
bioenergy | 2015 | TWh | 4.014 | History | Elec Production | EMBER | ESP
bioenergy | 2016 | TWh | 4.048 | History | Elec Production | EMBER | ESP
bioenergy | 2017 | TWh | 4.365 | History | Elec Production | EMBER | ESP
bioenergy | 2018 | TWh | 4.221 | History | Elec Production | EMBER | ESP
bioenergy | 2019 | TWh | 3.885 | History | Elec Production | EMBER | ESP
bioenergy | 2020 | TWh | 4.541 | History | Elec Production | EMBER | ESP
bioenergy | 2021 | TWh | 5.095 | History | Elec Production | EMBER | ESP
bioenergy | 2022 | TWh | 4.932 | History | Elec Production | EMBER | ESP
bioenergy | 2023 | TWh | 4.047 | History | Elec Production | EMBER | ESP
Export | 2000 | TWh | 7.8 | History | Elec Production | EMBER | ESP
Import | 2000 | TWh | 12.3 | History | Elec Production | EMBER | ESP
Export | 2001 | TWh | 6.7 | History | Elec Production | EMBER | ESP
Import | 2001 | TWh | 10.2 | History | Elec Production | EMBER | ESP
Export | 2002 | TWh | 7.2 | History | Elec Production | EMBER | ESP
Import | 2002 | TWh | 12.5 | History | Elec Production | EMBER | ESP
Export | 2003 | TWh | 8.3 | History | Elec Production | EMBER | ESP
Import | 2003 | TWh | 9.5 | History | Elec Production | EMBER | ESP
Export | 2004 | TWh | 11.1 | History | Elec Production | EMBER | ESP
Import | 2004 | TWh | 8.1 | History | Elec Production | EMBER | ESP
Export | 2005 | TWh | 11.6 | History | Elec Production | EMBER | ESP
Import | 2005 | TWh | 10.2 | History | Elec Production | EMBER | ESP
Export | 2006 | TWh | 12.4 | History | Elec Production | EMBER | ESP
Import | 2006 | TWh | 9.1 | History | Elec Production | EMBER | ESP
Export | 2007 | TWh | 14.5 | History | Elec Production | EMBER | ESP
Import | 2007 | TWh | 8.8 | History | Elec Production | EMBER | ESP
Export | 2008 | TWh | 16.9 | History | Elec Production | EMBER | ESP
Import | 2008 | TWh | 5.9 | History | Elec Production | EMBER | ESP
Export | 2009 | TWh | 14.9 | History | Elec Production | EMBER | ESP
Import | 2009 | TWh | 6.8 | History | Elec Production | EMBER | ESP
Export | 2010 | TWh | 13.5 | History | Elec Production | EMBER | ESP
Import | 2010 | TWh | 5.2 | History | Elec Production | EMBER | ESP
Export | 2011 | TWh | 14 | History | Elec Production | EMBER | ESP
Import | 2011 | TWh | 7.9 | History | Elec Production | EMBER | ESP
Export | 2012 | TWh | 19 | History | Elec Production | EMBER | ESP
Import | 2012 | TWh | 7.8 | History | Elec Production | EMBER | ESP
Export | 2013 | TWh | 16.6 | History | Elec Production | EMBER | ESP
Import | 2013 | TWh | 9.9 | History | Elec Production | EMBER | ESP
Export | 2014 | TWh | 15.7 | History | Elec Production | EMBER | ESP
Import | 2014 | TWh | 12.3 | History | Elec Production | EMBER | ESP
Export | 2015 | TWh | 15.1 | History | Elec Production | EMBER | ESP
Import | 2015 | TWh | 15 | History | Elec Production | EMBER | ESP
Export | 2016 | TWh | 14.2 | History | Elec Production | EMBER | ESP
Import | 2016 | TWh | 21.8 | History | Elec Production | EMBER | ESP
Export | 2017 | TWh | 14.6 | History | Elec Production | EMBER | ESP
Import | 2017 | TWh | 23.8 | History | Elec Production | EMBER | ESP
Export | 2018 | TWh | 12.9 | History | Elec Production | EMBER | ESP
Import | 2018 | TWh | 24 | History | Elec Production | EMBER | ESP
Export | 2019 | TWh | 11.9 | History | Elec Production | EMBER | ESP
Import | 2019 | TWh | 18.7 | History | Elec Production | EMBER | ESP
Export | 2020 | TWh | 14.6 | History | Elec Production | EMBER | ESP
Import | 2020 | TWh | 17.9 | History | Elec Production | EMBER | ESP
Export | 2021 | TWh | 16.6 | History | Elec Production | EMBER | ESP
Import | 2021 | TWh | 17.4 | History | Elec Production | EMBER | ESP
Export | 2022 | TWh | 27.8 | History | Elec Production | EMBER | ESP
Import | 2022 | TWh | 8 | History | Elec Production | EMBER | ESP
Export | 2023 | TWh | 25.3 | History | Elec Production | EMBER | ESP
Import | 2023 | TWh | 11.3 | History | Elec Production | EMBER | ESP
coal | 2000 | TWh | 24.28 | History | Elec Production | EMBER | NLD
gas | 2000 | TWh | 51.52 | History | Elec Production | EMBER | NLD
hydro | 2000 | TWh | 0.14 | History | Elec Production | EMBER | NLD
nuclear | 2000 | TWh | 3.93 | History | Elec Production | EMBER | NLD
oil | 2000 | TWh | 5.36 | History | Elec Production | EMBER | NLD
coal | 2001 | TWh | 25.48 | History | Elec Production | EMBER | NLD
gas | 2001 | TWh | 53.77 | History | Elec Production | EMBER | NLD
hydro | 2001 | TWh | 0.12 | History | Elec Production | EMBER | NLD
nuclear | 2001 | TWh | 3.98 | History | Elec Production | EMBER | NLD
oil | 2001 | TWh | 5.6 | History | Elec Production | EMBER | NLD
coal | 2002 | TWh | 25.99 | History | Elec Production | EMBER | NLD
gas | 2002 | TWh | 55.28 | History | Elec Production | EMBER | NLD
hydro | 2002 | TWh | 0.11 | History | Elec Production | EMBER | NLD
nuclear | 2002 | TWh | 3.91 | History | Elec Production | EMBER | NLD
oil | 2002 | TWh | 5.48 | History | Elec Production | EMBER | NLD
coal | 2003 | TWh | 26.57 | History | Elec Production | EMBER | NLD
gas | 2003 | TWh | 55.02 | History | Elec Production | EMBER | NLD
hydro | 2003 | TWh | 0.07 | History | Elec Production | EMBER | NLD
nuclear | 2003 | TWh | 4.02 | History | Elec Production | EMBER | NLD
oil | 2003 | TWh | 5.9 | History | Elec Production | EMBER | NLD
coal | 2004 | TWh | 24.95 | History | Elec Production | EMBER | NLD
gas | 2004 | TWh | 59.99 | History | Elec Production | EMBER | NLD
hydro | 2004 | TWh | 0.09 | History | Elec Production | EMBER | NLD
nuclear | 2004 | TWh | 3.82 | History | Elec Production | EMBER | NLD
oil | 2004 | TWh | 5.76 | History | Elec Production | EMBER | NLD
coal | 2005 | TWh | 23.5 | History | Elec Production | EMBER | NLD
gas | 2005 | TWh | 57.6 | History | Elec Production | EMBER | NLD
hydro | 2005 | TWh | 0.09 | History | Elec Production | EMBER | NLD
nuclear | 2005 | TWh | 4 | History | Elec Production | EMBER | NLD
oil | 2005 | TWh | 5.97 | History | Elec Production | EMBER | NLD
coal | 2006 | TWh | 23.74 | History | Elec Production | EMBER | NLD
gas | 2006 | TWh | 57.14 | History | Elec Production | EMBER | NLD
hydro | 2006 | TWh | 0.11 | History | Elec Production | EMBER | NLD
nuclear | 2006 | TWh | 3.47 | History | Elec Production | EMBER | NLD
oil | 2006 | TWh | 5.11 | History | Elec Production | EMBER | NLD
coal | 2007 | TWh | 24.92 | History | Elec Production | EMBER | NLD
gas | 2007 | TWh | 61.01 | History | Elec Production | EMBER | NLD
hydro | 2007 | TWh | 0.11 | History | Elec Production | EMBER | NLD
nuclear | 2007 | TWh | 4.2 | History | Elec Production | EMBER | NLD
oil | 2007 | TWh | 5.96 | History | Elec Production | EMBER | NLD
coal | 2008 | TWh | 23.48 | History | Elec Production | EMBER | NLD
gas | 2008 | TWh | 63.36 | History | Elec Production | EMBER | NLD
hydro | 2008 | TWh | 0.1 | History | Elec Production | EMBER | NLD
nuclear | 2008 | TWh | 4.17 | History | Elec Production | EMBER | NLD
oil | 2008 | TWh | 5.67 | History | Elec Production | EMBER | NLD
coal | 2009 | TWh | 24.28 | History | Elec Production | EMBER | NLD
gas | 2009 | TWh | 68.87 | History | Elec Production | EMBER | NLD
hydro | 2009 | TWh | 0.1 | History | Elec Production | EMBER | NLD
nuclear | 2009 | TWh | 4.25 | History | Elec Production | EMBER | NLD
oil | 2009 | TWh | 4.12 | History | Elec Production | EMBER | NLD
coal | 2010 | TWh | 22.59 | History | Elec Production | EMBER | NLD
gas | 2010 | TWh | 75.33 | History | Elec Production | EMBER | NLD
hydro | 2010 | TWh | 0.1 | History | Elec Production | EMBER | NLD
nuclear | 2010 | TWh | 3.97 | History | Elec Production | EMBER | NLD
oil | 2010 | TWh | 5.02 | History | Elec Production | EMBER | NLD
coal | 2011 | TWh | 21.39 | History | Elec Production | EMBER | NLD
gas | 2011 | TWh | 69.47 | History | Elec Production | EMBER | NLD
hydro | 2011 | TWh | 0.06 | History | Elec Production | EMBER | NLD
nuclear | 2011 | TWh | 4.14 | History | Elec Production | EMBER | NLD
oil | 2011 | TWh | 5.32 | History | Elec Production | EMBER | NLD
coal | 2012 | TWh | 24.21 | History | Elec Production | EMBER | NLD
gas | 2012 | TWh | 56.56 | History | Elec Production | EMBER | NLD
hydro | 2012 | TWh | 0.1 | History | Elec Production | EMBER | NLD
nuclear | 2012 | TWh | 3.91 | History | Elec Production | EMBER | NLD
oil | 2012 | TWh | 5.12 | History | Elec Production | EMBER | NLD
coal | 2013 | TWh | 24.61 | History | Elec Production | EMBER | NLD
gas | 2013 | TWh | 56.07 | History | Elec Production | EMBER | NLD
hydro | 2013 | TWh | 0.11 | History | Elec Production | EMBER | NLD
nuclear | 2013 | TWh | 2.89 | History | Elec Production | EMBER | NLD
oil | 2013 | TWh | 4.89 | History | Elec Production | EMBER | NLD
coal | 2014 | TWh | 29.49 | History | Elec Production | EMBER | NLD
gas | 2014 | TWh | 51.52 | History | Elec Production | EMBER | NLD
hydro | 2014 | TWh | 0.11 | History | Elec Production | EMBER | NLD
nuclear | 2014 | TWh | 4.09 | History | Elec Production | EMBER | NLD
oil | 2014 | TWh | 5.35 | History | Elec Production | EMBER | NLD
coal | 2015 | TWh | 39.39 | History | Elec Production | EMBER | NLD
gas | 2015 | TWh | 45.81 | History | Elec Production | EMBER | NLD
hydro | 2015 | TWh | 0.09 | History | Elec Production | EMBER | NLD
nuclear | 2015 | TWh | 4.08 | History | Elec Production | EMBER | NLD
oil | 2015 | TWh | 6.02 | History | Elec Production | EMBER | NLD
coal | 2016 | TWh | 36.82 | History | Elec Production | EMBER | NLD
gas | 2016 | TWh | 52.53 | History | Elec Production | EMBER | NLD
hydro | 2016 | TWh | 0.1 | History | Elec Production | EMBER | NLD
nuclear | 2016 | TWh | 3.96 | History | Elec Production | EMBER | NLD
oil | 2016 | TWh | 5.87 | History | Elec Production | EMBER | NLD
coal | 2017 | TWh | 31.38 | History | Elec Production | EMBER | NLD
gas | 2017 | TWh | 57.73 | History | Elec Production | EMBER | NLD
hydro | 2017 | TWh | 0.06 | History | Elec Production | EMBER | NLD
nuclear | 2017 | TWh | 3.4 | History | Elec Production | EMBER | NLD
oil | 2017 | TWh | 6.1 | History | Elec Production | EMBER | NLD
coal | 2018 | TWh | 27.58 | History | Elec Production | EMBER | NLD
gas | 2018 | TWh | 57.63 | History | Elec Production | EMBER | NLD
hydro | 2018 | TWh | 0.07 | History | Elec Production | EMBER | NLD
nuclear | 2018 | TWh | 3.51 | History | Elec Production | EMBER | NLD
oil | 2018 | TWh | 5.5 | History | Elec Production | EMBER | NLD
coal | 2019 | TWh | 17.69 | History | Elec Production | EMBER | NLD
gas | 2019 | TWh | 70.72 | History | Elec Production | EMBER | NLD
hydro | 2019 | TWh | 0.07 | History | Elec Production | EMBER | NLD
nuclear | 2019 | TWh | 3.91 | History | Elec Production | EMBER | NLD
oil | 2019 | TWh | 4.93 | History | Elec Production | EMBER | NLD
coal | 2020 | TWh | 7.62 | History | Elec Production | EMBER | NLD
gas | 2020 | TWh | 72.52 | History | Elec Production | EMBER | NLD
hydro | 2020 | TWh | 0.05 | History | Elec Production | EMBER | NLD
nuclear | 2020 | TWh | 4.09 | History | Elec Production | EMBER | NLD
oil | 2020 | TWh | 5 | History | Elec Production | EMBER | NLD
coal | 2021 | TWh | 14.6 | History | Elec Production | EMBER | NLD
gas | 2021 | TWh | 56.69 | History | Elec Production | EMBER | NLD
hydro | 2021 | TWh | 0.09 | History | Elec Production | EMBER | NLD
nuclear | 2021 | TWh | 3.83 | History | Elec Production | EMBER | NLD
oil | 2021 | TWh | 5.33 | History | Elec Production | EMBER | NLD
coal | 2022 | TWh | 14.8 | History | Elec Production | EMBER | NLD
gas | 2022 | TWh | 47.74 | History | Elec Production | EMBER | NLD
hydro | 2022 | TWh | 0.05 | History | Elec Production | EMBER | NLD
nuclear | 2022 | TWh | 4.16 | History | Elec Production | EMBER | NLD
oil | 2022 | TWh | 5.16 | History | Elec Production | EMBER | NLD
coal | 2023 | TWh | 8.71 | History | Elec Production | EMBER | NLD
gas | 2023 | TWh | 46.09 | History | Elec Production | EMBER | NLD
hydro | 2023 | TWh | 0.07 | History | Elec Production | EMBER | NLD
nuclear | 2023 | TWh | 3.99 | History | Elec Production | EMBER | NLD
oil | 2023 | TWh | 4.33 | History | Elec Production | EMBER | NLD
coal | 2024 | TWh | 7.47 | History | Elec Production | EMBER | NLD
gas | 2024 | TWh | 44.29 | History | Elec Production | EMBER | NLD
hydro | 2024 | TWh | 0.09 | History | Elec Production | EMBER | NLD
nuclear | 2024 | TWh | 3.57 | History | Elec Production | EMBER | NLD
oil | 2024 | TWh | 4.93 | History | Elec Production | EMBER | NLD
coal | 2025 | TWh | 9.55 | History | Elec Production | EMBER | NLD
gas | 2025 | TWh | 47.09 | History | Elec Production | EMBER | NLD
hydro | 2025 | TWh | 0.05 | History | Elec Production | EMBER | NLD
nuclear | 2025 | TWh | 3.99 | History | Elec Production | EMBER | NLD
oil | 2025 | TWh | 5.23 | History | Elec Production | EMBER | NLD
coal | 2000 | GW | 4.26 | History | Elec Capacity | EMBER | NLD
gas | 2000 | GW | 5.64 | History | Elec Capacity | EMBER | NLD
hydro | 2000 | GW | 0.04 | History | Elec Capacity | EMBER | NLD
nuclear | 2000 | GW | 0.45 | History | Elec Capacity | EMBER | NLD
oil | 2000 | GW | 0.96 | History | Elec Capacity | EMBER | NLD
coal | 2001 | GW | 4.26 | History | Elec Capacity | EMBER | NLD
gas | 2001 | GW | 5.64 | History | Elec Capacity | EMBER | NLD
hydro | 2001 | GW | 0.04 | History | Elec Capacity | EMBER | NLD
nuclear | 2001 | GW | 0.45 | History | Elec Capacity | EMBER | NLD
oil | 2001 | GW | 0.96 | History | Elec Capacity | EMBER | NLD
coal | 2002 | GW | 4.26 | History | Elec Capacity | EMBER | NLD
gas | 2002 | GW | 5.64 | History | Elec Capacity | EMBER | NLD
hydro | 2002 | GW | 0.04 | History | Elec Capacity | EMBER | NLD
nuclear | 2002 | GW | 0.45 | History | Elec Capacity | EMBER | NLD
oil | 2002 | GW | 0.96 | History | Elec Capacity | EMBER | NLD
coal | 2003 | GW | 4.26 | History | Elec Capacity | EMBER | NLD
gas | 2003 | GW | 5.71 | History | Elec Capacity | EMBER | NLD
hydro | 2003 | GW | 0.04 | History | Elec Capacity | EMBER | NLD
nuclear | 2003 | GW | 0.45 | History | Elec Capacity | EMBER | NLD
oil | 2003 | GW | 0.96 | History | Elec Capacity | EMBER | NLD
coal | 2004 | GW | 4.26 | History | Elec Capacity | EMBER | NLD
gas | 2004 | GW | 6.52 | History | Elec Capacity | EMBER | NLD
hydro | 2004 | GW | 0.04 | History | Elec Capacity | EMBER | NLD
nuclear | 2004 | GW | 0.45 | History | Elec Capacity | EMBER | NLD
oil | 2004 | GW | 0.96 | History | Elec Capacity | EMBER | NLD
coal | 2005 | GW | 4.26 | History | Elec Capacity | EMBER | NLD
gas | 2005 | GW | 6.56 | History | Elec Capacity | EMBER | NLD
hydro | 2005 | GW | 0.04 | History | Elec Capacity | EMBER | NLD
nuclear | 2005 | GW | 0.45 | History | Elec Capacity | EMBER | NLD
oil | 2005 | GW | 0.96 | History | Elec Capacity | EMBER | NLD
coal | 2006 | GW | 4.26 | History | Elec Capacity | EMBER | NLD
gas | 2006 | GW | 6.56 | History | Elec Capacity | EMBER | NLD
hydro | 2006 | GW | 0.04 | History | Elec Capacity | EMBER | NLD
nuclear | 2006 | GW | 0.51 | History | Elec Capacity | EMBER | NLD
oil | 2006 | GW | 0.96 | History | Elec Capacity | EMBER | NLD
coal | 2007 | GW | 4.26 | History | Elec Capacity | EMBER | NLD
gas | 2007 | GW | 6.66 | History | Elec Capacity | EMBER | NLD
hydro | 2007 | GW | 0.04 | History | Elec Capacity | EMBER | NLD
nuclear | 2007 | GW | 0.51 | History | Elec Capacity | EMBER | NLD
oil | 2007 | GW | 0.96 | History | Elec Capacity | EMBER | NLD
coal | 2008 | GW | 4.26 | History | Elec Capacity | EMBER | NLD
gas | 2008 | GW | 6.97 | History | Elec Capacity | EMBER | NLD
hydro | 2008 | GW | 0.04 | History | Elec Capacity | EMBER | NLD
nuclear | 2008 | GW | 0.51 | History | Elec Capacity | EMBER | NLD
oil | 2008 | GW | 0.96 | History | Elec Capacity | EMBER | NLD
coal | 2009 | GW | 4.26 | History | Elec Capacity | EMBER | NLD
gas | 2009 | GW | 6.97 | History | Elec Capacity | EMBER | NLD
hydro | 2009 | GW | 0.04 | History | Elec Capacity | EMBER | NLD
nuclear | 2009 | GW | 0.51 | History | Elec Capacity | EMBER | NLD
oil | 2009 | GW | 0.96 | History | Elec Capacity | EMBER | NLD
coal | 2010 | GW | 4.26 | History | Elec Capacity | EMBER | NLD
gas | 2010 | GW | 9.28 | History | Elec Capacity | EMBER | NLD
hydro | 2010 | GW | 0.04 | History | Elec Capacity | EMBER | NLD
nuclear | 2010 | GW | 0.51 | History | Elec Capacity | EMBER | NLD
oil | 2010 | GW | 0.96 | History | Elec Capacity | EMBER | NLD
coal | 2011 | GW | 4.26 | History | Elec Capacity | EMBER | NLD
gas | 2011 | GW | 10.15 | History | Elec Capacity | EMBER | NLD
hydro | 2011 | GW | 0.04 | History | Elec Capacity | EMBER | NLD
nuclear | 2011 | GW | 0.51 | History | Elec Capacity | EMBER | NLD
oil | 2011 | GW | 0.96 | History | Elec Capacity | EMBER | NLD
coal | 2012 | GW | 4.26 | History | Elec Capacity | EMBER | NLD
gas | 2012 | GW | 12.31 | History | Elec Capacity | EMBER | NLD
hydro | 2012 | GW | 0.04 | History | Elec Capacity | EMBER | NLD
nuclear | 2012 | GW | 0.51 | History | Elec Capacity | EMBER | NLD
oil | 2012 | GW | 0.96 | History | Elec Capacity | EMBER | NLD
coal | 2013 | GW | 4.26 | History | Elec Capacity | EMBER | NLD
gas | 2013 | GW | 14.15 | History | Elec Capacity | EMBER | NLD
hydro | 2013 | GW | 0.04 | History | Elec Capacity | EMBER | NLD
nuclear | 2013 | GW | 0.49 | History | Elec Capacity | EMBER | NLD
oil | 2013 | GW | 0.96 | History | Elec Capacity | EMBER | NLD
coal | 2014 | GW | 4.26 | History | Elec Capacity | EMBER | NLD
gas | 2014 | GW | 14.15 | History | Elec Capacity | EMBER | NLD
hydro | 2014 | GW | 0.04 | History | Elec Capacity | EMBER | NLD
nuclear | 2014 | GW | 0.49 | History | Elec Capacity | EMBER | NLD
oil | 2014 | GW | 0.96 | History | Elec Capacity | EMBER | NLD
coal | 2015 | GW | 4.89 | History | Elec Capacity | EMBER | NLD
gas | 2015 | GW | 14.15 | History | Elec Capacity | EMBER | NLD
hydro | 2015 | GW | 0.04 | History | Elec Capacity | EMBER | NLD
nuclear | 2015 | GW | 0.51 | History | Elec Capacity | EMBER | NLD
oil | 2015 | GW | 0.96 | History | Elec Capacity | EMBER | NLD
coal | 2016 | GW | 5.99 | History | Elec Capacity | EMBER | NLD
gas | 2016 | GW | 14.15 | History | Elec Capacity | EMBER | NLD
hydro | 2016 | GW | 0.04 | History | Elec Capacity | EMBER | NLD
nuclear | 2016 | GW | 0.51 | History | Elec Capacity | EMBER | NLD
oil | 2016 | GW | 0.96 | History | Elec Capacity | EMBER | NLD
coal | 2017 | GW | 4.78 | History | Elec Capacity | EMBER | NLD
gas | 2017 | GW | 14.15 | History | Elec Capacity | EMBER | NLD
hydro | 2017 | GW | 0.04 | History | Elec Capacity | EMBER | NLD
nuclear | 2017 | GW | 0.51 | History | Elec Capacity | EMBER | NLD
oil | 2017 | GW | 0.96 | History | Elec Capacity | EMBER | NLD
coal | 2018 | GW | 4.78 | History | Elec Capacity | EMBER | NLD
gas | 2018 | GW | 14.15 | History | Elec Capacity | EMBER | NLD
hydro | 2018 | GW | 0.04 | History | Elec Capacity | EMBER | NLD
nuclear | 2018 | GW | 0.51 | History | Elec Capacity | EMBER | NLD
oil | 2018 | GW | 0.96 | History | Elec Capacity | EMBER | NLD
coal | 2019 | GW | 4.1 | History | Elec Capacity | EMBER | NLD
gas | 2019 | GW | 14.96 | History | Elec Capacity | EMBER | NLD
hydro | 2019 | GW | 0.04 | History | Elec Capacity | EMBER | NLD
nuclear | 2019 | GW | 0.51 | History | Elec Capacity | EMBER | NLD
oil | 2019 | GW | 0.96 | History | Elec Capacity | EMBER | NLD
coal | 2020 | GW | 4.1 | History | Elec Capacity | EMBER | NLD
gas | 2020 | GW | 14.93 | History | Elec Capacity | EMBER | NLD
hydro | 2020 | GW | 0.04 | History | Elec Capacity | EMBER | NLD
nuclear | 2020 | GW | 0.51 | History | Elec Capacity | EMBER | NLD
oil | 2020 | GW | 0.96 | History | Elec Capacity | EMBER | NLD
coal | 2021 | GW | 4.1 | History | Elec Capacity | EMBER | NLD
gas | 2021 | GW | 14.93 | History | Elec Capacity | EMBER | NLD
hydro | 2021 | GW | 0.04 | History | Elec Capacity | EMBER | NLD
nuclear | 2021 | GW | 0.51 | History | Elec Capacity | EMBER | NLD
oil | 2021 | GW | 0.96 | History | Elec Capacity | EMBER | NLD
coal | 2022 | GW | 4.1 | History | Elec Capacity | EMBER | NLD
gas | 2022 | GW | 14.93 | History | Elec Capacity | EMBER | NLD
hydro | 2022 | GW | 0.04 | History | Elec Capacity | EMBER | NLD
nuclear | 2022 | GW | 0.51 | History | Elec Capacity | EMBER | NLD
oil | 2022 | GW | 0.96 | History | Elec Capacity | EMBER | NLD
coal | 2023 | GW | 3.5 | History | Elec Capacity | EMBER | NLD
gas | 2023 | GW | 14.93 | History | Elec Capacity | EMBER | NLD
hydro | 2023 | GW | 0.04 | History | Elec Capacity | EMBER | NLD
nuclear | 2023 | GW | 0.51 | History | Elec Capacity | EMBER | NLD
oil | 2023 | GW | 1.07 | History | Elec Capacity | EMBER | NLD
coal | 2024 | GW | 3.5 | History | Elec Capacity | EMBER | NLD
gas | 2024 | GW | 14.93 | History | Elec Capacity | EMBER | NLD
hydro | 2024 | GW | 0.04 | History | Elec Capacity | EMBER | NLD
nuclear | 2024 | GW | 0.51 | History | Elec Capacity | EMBER | NLD
oil | 2024 | GW | 1.07 | History | Elec Capacity | EMBER | NLD
coal | 2025 | GW | 3.5 | History | Elec Capacity | EMBER | NLD
gas | 2025 | GW | 14.93 | History | Elec Capacity | EMBER | NLD
hydro | 2025 | GW | 0.04 | History | Elec Capacity | EMBER | NLD
nuclear | 2025 | GW | 0.51 | History | Elec Capacity | EMBER | NLD
oil | 2025 | GW | 1.07 | History | Elec Capacity | EMBER | NLD
bioenergy | 2000 | mtCO2 | 0.43 | History | CO2_emission | EMBER | NLD
coal | 2000 | mtCO2 | 22.87 | History | CO2_emission | EMBER | NLD
gas | 2000 | mtCO2 | 20.72 | History | CO2_emission | EMBER | NLD
hydro | 2000 | mtCO2 | 0 | History | CO2_emission | EMBER | NLD
nuclear | 2000 | mtCO2 | 0.02 | History | CO2_emission | EMBER | NLD
oil | 2000 | mtCO2 | 3.53 | History | CO2_emission | EMBER | NLD
bioenergy | 2000 | mtCO2 | 0 | History | CO2_emission | EMBER | NLD
solar | 2000 | mtCO2 | 0 | History | CO2_emission | IRENA | NLD
windon | 2000 | mtCO2 | 0.01 | History | CO2_emission | IRENA | NLD
bioenergy | 2001 | mtCO2 | 0.51 | History | CO2_emission | EMBER | NLD
coal | 2001 | mtCO2 | 24 | History | CO2_emission | EMBER | NLD
gas | 2001 | mtCO2 | 21.63 | History | CO2_emission | EMBER | NLD
hydro | 2001 | mtCO2 | 0 | History | CO2_emission | EMBER | NLD
nuclear | 2001 | mtCO2 | 0.02 | History | CO2_emission | EMBER | NLD
oil | 2001 | mtCO2 | 3.68 | History | CO2_emission | EMBER | NLD
bioenergy | 2001 | mtCO2 | 0 | History | CO2_emission | EMBER | NLD
solar | 2001 | mtCO2 | 0 | History | CO2_emission | IRENA | NLD
windon | 2001 | mtCO2 | 0.01 | History | CO2_emission | IRENA | NLD
bioenergy | 2002 | mtCO2 | 0.63 | History | CO2_emission | EMBER | NLD
coal | 2002 | mtCO2 | 24.48 | History | CO2_emission | EMBER | NLD
gas | 2002 | mtCO2 | 22.24 | History | CO2_emission | EMBER | NLD
hydro | 2002 | mtCO2 | 0 | History | CO2_emission | EMBER | NLD
nuclear | 2002 | mtCO2 | 0.02 | History | CO2_emission | EMBER | NLD
oil | 2002 | mtCO2 | 3.61 | History | CO2_emission | EMBER | NLD
bioenergy | 2002 | mtCO2 | 0 | History | CO2_emission | EMBER | NLD
solar | 2002 | mtCO2 | 0 | History | CO2_emission | IRENA | NLD
windon | 2002 | mtCO2 | 0.01 | History | CO2_emission | IRENA | NLD
bioenergy | 2003 | mtCO2 | 0.55 | History | CO2_emission | EMBER | NLD
coal | 2003 | mtCO2 | 25.03 | History | CO2_emission | EMBER | NLD
gas | 2003 | mtCO2 | 22.13 | History | CO2_emission | EMBER | NLD
hydro | 2003 | mtCO2 | 0 | History | CO2_emission | EMBER | NLD
nuclear | 2003 | mtCO2 | 0.02 | History | CO2_emission | EMBER | NLD
oil | 2003 | mtCO2 | 3.88 | History | CO2_emission | EMBER | NLD
bioenergy | 2003 | mtCO2 | 0 | History | CO2_emission | EMBER | NLD
solar | 2003 | mtCO2 | 0 | History | CO2_emission | IRENA | NLD
windon | 2003 | mtCO2 | 0.02 | History | CO2_emission | IRENA | NLD
bioenergy | 2004 | mtCO2 | 0.72 | History | CO2_emission | EMBER | NLD
coal | 2004 | mtCO2 | 23.5 | History | CO2_emission | EMBER | NLD
gas | 2004 | mtCO2 | 24.13 | History | CO2_emission | EMBER | NLD
hydro | 2004 | mtCO2 | 0 | History | CO2_emission | EMBER | NLD
nuclear | 2004 | mtCO2 | 0.02 | History | CO2_emission | EMBER | NLD
oil | 2004 | mtCO2 | 3.79 | History | CO2_emission | EMBER | NLD
bioenergy | 2004 | mtCO2 | 0 | History | CO2_emission | EMBER | NLD
solar | 2004 | mtCO2 | 0 | History | CO2_emission | IRENA | NLD
windon | 2004 | mtCO2 | 0.02 | History | CO2_emission | IRENA | NLD
bioenergy | 2005 | mtCO2 | 1.14 | History | CO2_emission | EMBER | NLD
coal | 2005 | mtCO2 | 22.13 | History | CO2_emission | EMBER | NLD
gas | 2005 | mtCO2 | 23.17 | History | CO2_emission | EMBER | NLD
hydro | 2005 | mtCO2 | 0 | History | CO2_emission | EMBER | NLD
nuclear | 2005 | mtCO2 | 0.02 | History | CO2_emission | EMBER | NLD
oil | 2005 | mtCO2 | 3.93 | History | CO2_emission | EMBER | NLD
bioenergy | 2005 | mtCO2 | 0 | History | CO2_emission | EMBER | NLD
solar | 2005 | mtCO2 | 0 | History | CO2_emission | IRENA | NLD
windon | 2005 | mtCO2 | 0.03 | History | CO2_emission | IRENA | NLD
bioenergy | 2006 | mtCO2 | 1.12 | History | CO2_emission | EMBER | NLD
coal | 2006 | mtCO2 | 22.36 | History | CO2_emission | EMBER | NLD
gas | 2006 | mtCO2 | 22.98 | History | CO2_emission | EMBER | NLD
hydro | 2006 | mtCO2 | 0 | History | CO2_emission | EMBER | NLD
nuclear | 2006 | mtCO2 | 0.02 | History | CO2_emission | EMBER | NLD
oil | 2006 | mtCO2 | 3.36 | History | CO2_emission | EMBER | NLD
bioenergy | 2006 | mtCO2 | 0 | History | CO2_emission | EMBER | NLD
solar | 2006 | mtCO2 | 0 | History | CO2_emission | IRENA | NLD
windon | 2006 | mtCO2 | 0.03 | History | CO2_emission | IRENA | NLD
bioenergy | 2007 | mtCO2 | 0.86 | History | CO2_emission | EMBER | NLD
coal | 2007 | mtCO2 | 23.47 | History | CO2_emission | EMBER | NLD
gas | 2007 | mtCO2 | 24.54 | History | CO2_emission | EMBER | NLD
hydro | 2007 | mtCO2 | 0 | History | CO2_emission | EMBER | NLD
nuclear | 2007 | mtCO2 | 0.02 | History | CO2_emission | EMBER | NLD
oil | 2007 | mtCO2 | 3.92 | History | CO2_emission | EMBER | NLD
bioenergy | 2007 | mtCO2 | 0 | History | CO2_emission | EMBER | NLD
solar | 2007 | mtCO2 | 0 | History | CO2_emission | IRENA | NLD
windon | 2007 | mtCO2 | 0.04 | History | CO2_emission | IRENA | NLD
bioenergy | 2008 | mtCO2 | 1.11 | History | CO2_emission | EMBER | NLD
coal | 2008 | mtCO2 | 22.11 | History | CO2_emission | EMBER | NLD
gas | 2008 | mtCO2 | 25.49 | History | CO2_emission | EMBER | NLD
hydro | 2008 | mtCO2 | 0 | History | CO2_emission | EMBER | NLD
nuclear | 2008 | mtCO2 | 0.02 | History | CO2_emission | EMBER | NLD
oil | 2008 | mtCO2 | 3.73 | History | CO2_emission | EMBER | NLD
bioenergy | 2008 | mtCO2 | 0 | History | CO2_emission | EMBER | NLD
solar | 2008 | mtCO2 | 0 | History | CO2_emission | IRENA | NLD
windon | 2008 | mtCO2 | 0.05 | History | CO2_emission | IRENA | NLD
bioenergy | 2009 | mtCO2 | 1.32 | History | CO2_emission | EMBER | NLD
coal | 2009 | mtCO2 | 22.87 | History | CO2_emission | EMBER | NLD
gas | 2009 | mtCO2 | 27.7 | History | CO2_emission | EMBER | NLD
hydro | 2009 | mtCO2 | 0 | History | CO2_emission | EMBER | NLD
nuclear | 2009 | mtCO2 | 0.02 | History | CO2_emission | EMBER | NLD
oil | 2009 | mtCO2 | 2.71 | History | CO2_emission | EMBER | NLD
bioenergy | 2009 | mtCO2 | 0 | History | CO2_emission | EMBER | NLD
solar | 2009 | mtCO2 | 0 | History | CO2_emission | IRENA | NLD
windon | 2009 | mtCO2 | 0.06 | History | CO2_emission | IRENA | NLD
bioenergy | 2010 | mtCO2 | 1.52 | History | CO2_emission | EMBER | NLD
coal | 2010 | mtCO2 | 21.28 | History | CO2_emission | EMBER | NLD
gas | 2010 | mtCO2 | 30.3 | History | CO2_emission | EMBER | NLD
hydro | 2010 | mtCO2 | 0 | History | CO2_emission | EMBER | NLD
nuclear | 2010 | mtCO2 | 0.02 | History | CO2_emission | EMBER | NLD
oil | 2010 | mtCO2 | 3.3 | History | CO2_emission | EMBER | NLD
bioenergy | 2010 | mtCO2 | 0 | History | CO2_emission | EMBER | NLD
solar | 2010 | mtCO2 | 0 | History | CO2_emission | IRENA | NLD
windon | 2010 | mtCO2 | 0.05 | History | CO2_emission | IRENA | NLD
bioenergy | 2011 | mtCO2 | 1.53 | History | CO2_emission | EMBER | NLD
coal | 2011 | mtCO2 | 20.15 | History | CO2_emission | EMBER | NLD
gas | 2011 | mtCO2 | 27.94 | History | CO2_emission | EMBER | NLD
hydro | 2011 | mtCO2 | 0 | History | CO2_emission | EMBER | NLD
nuclear | 2011 | mtCO2 | 0.02 | History | CO2_emission | EMBER | NLD
oil | 2011 | mtCO2 | 3.5 | History | CO2_emission | EMBER | NLD
bioenergy | 2011 | mtCO2 | 0 | History | CO2_emission | EMBER | NLD
solar | 2011 | mtCO2 | 0 | History | CO2_emission | IRENA | NLD
windon | 2011 | mtCO2 | 0.06 | History | CO2_emission | IRENA | NLD
bioenergy | 2012 | mtCO2 | 1.56 | History | CO2_emission | EMBER | NLD
coal | 2012 | mtCO2 | 22.8 | History | CO2_emission | EMBER | NLD
gas | 2012 | mtCO2 | 22.75 | History | CO2_emission | EMBER | NLD
hydro | 2012 | mtCO2 | 0 | History | CO2_emission | EMBER | NLD
nuclear | 2012 | mtCO2 | 0.02 | History | CO2_emission | EMBER | NLD
oil | 2012 | mtCO2 | 3.37 | History | CO2_emission | EMBER | NLD
bioenergy | 2012 | mtCO2 | 0 | History | CO2_emission | EMBER | NLD
solar | 2012 | mtCO2 | 0.01 | History | CO2_emission | IRENA | NLD
windon | 2012 | mtCO2 | 0.06 | History | CO2_emission | IRENA | NLD
bioenergy | 2013 | mtCO2 | 1.29 | History | CO2_emission | EMBER | NLD
coal | 2013 | mtCO2 | 23.18 | History | CO2_emission | EMBER | NLD
gas | 2013 | mtCO2 | 22.55 | History | CO2_emission | EMBER | NLD
hydro | 2013 | mtCO2 | 0 | History | CO2_emission | EMBER | NLD
nuclear | 2013 | mtCO2 | 0.01 | History | CO2_emission | EMBER | NLD
oil | 2013 | mtCO2 | 3.22 | History | CO2_emission | EMBER | NLD
bioenergy | 2013 | mtCO2 | 0 | History | CO2_emission | EMBER | NLD
solar | 2013 | mtCO2 | 0.02 | History | CO2_emission | IRENA | NLD
windon | 2013 | mtCO2 | 0.07 | History | CO2_emission | IRENA | NLD
bioenergy | 2014 | mtCO2 | 1.08 | History | CO2_emission | EMBER | NLD
coal | 2014 | mtCO2 | 27.78 | History | CO2_emission | EMBER | NLD
gas | 2014 | mtCO2 | 20.72 | History | CO2_emission | EMBER | NLD
hydro | 2014 | mtCO2 | 0 | History | CO2_emission | EMBER | NLD
nuclear | 2014 | mtCO2 | 0.02 | History | CO2_emission | EMBER | NLD
oil | 2014 | mtCO2 | 3.52 | History | CO2_emission | EMBER | NLD
bioenergy | 2014 | mtCO2 | 0 | History | CO2_emission | EMBER | NLD
solar | 2014 | mtCO2 | 0.03 | History | CO2_emission | IRENA | NLD
windon | 2014 | mtCO2 | 0.07 | History | CO2_emission | IRENA | NLD
bioenergy | 2015 | mtCO2 | 1.07 | History | CO2_emission | EMBER | NLD
coal | 2015 | mtCO2 | 36.48 | History | CO2_emission | EMBER | NLD
gas | 2015 | mtCO2 | 18.43 | History | CO2_emission | EMBER | NLD
hydro | 2015 | mtCO2 | 0 | History | CO2_emission | EMBER | NLD
nuclear | 2015 | mtCO2 | 0.02 | History | CO2_emission | EMBER | NLD
oil | 2015 | mtCO2 | 3.96 | History | CO2_emission | EMBER | NLD
bioenergy | 2015 | mtCO2 | 0 | History | CO2_emission | EMBER | NLD
solar | 2015 | mtCO2 | 0.05 | History | CO2_emission | IRENA | NLD
windon | 2015 | mtCO2 | 0.09 | History | CO2_emission | IRENA | NLD
bioenergy | 2016 | mtCO2 | 1.06 | History | CO2_emission | EMBER | NLD
coal | 2016 | mtCO2 | 33.53 | History | CO2_emission | EMBER | NLD
gas | 2016 | mtCO2 | 21.13 | History | CO2_emission | EMBER | NLD
hydro | 2016 | mtCO2 | 0 | History | CO2_emission | EMBER | NLD
nuclear | 2016 | mtCO2 | 0.02 | History | CO2_emission | EMBER | NLD
oil | 2016 | mtCO2 | 3.86 | History | CO2_emission | EMBER | NLD
bioenergy | 2016 | mtCO2 | 0 | History | CO2_emission | EMBER | NLD
solar | 2016 | mtCO2 | 0.08 | History | CO2_emission | IRENA | NLD
windon | 2016 | mtCO2 | 0.1 | History | CO2_emission | IRENA | NLD
bioenergy | 2017 | mtCO2 | 0.99 | History | CO2_emission | EMBER | NLD
coal | 2017 | mtCO2 | 28.35 | History | CO2_emission | EMBER | NLD
gas | 2017 | mtCO2 | 23.22 | History | CO2_emission | EMBER | NLD
hydro | 2017 | mtCO2 | 0 | History | CO2_emission | EMBER | NLD
nuclear | 2017 | mtCO2 | 0.02 | History | CO2_emission | EMBER | NLD
oil | 2017 | mtCO2 | 4.01 | History | CO2_emission | EMBER | NLD
bioenergy | 2017 | mtCO2 | 0 | History | CO2_emission | EMBER | NLD
solar | 2017 | mtCO2 | 0.1 | History | CO2_emission | IRENA | NLD
windon | 2017 | mtCO2 | 0.13 | History | CO2_emission | IRENA | NLD
bioenergy | 2018 | mtCO2 | 0.98 | History | CO2_emission | EMBER | NLD
coal | 2018 | mtCO2 | 24.72 | History | CO2_emission | EMBER | NLD
gas | 2018 | mtCO2 | 23.18 | History | CO2_emission | EMBER | NLD
hydro | 2018 | mtCO2 | 0 | History | CO2_emission | EMBER | NLD
nuclear | 2018 | mtCO2 | 0.02 | History | CO2_emission | EMBER | NLD
oil | 2018 | mtCO2 | 3.62 | History | CO2_emission | EMBER | NLD
bioenergy | 2018 | mtCO2 | 0 | History | CO2_emission | EMBER | NLD
solar | 2018 | mtCO2 | 0.18 | History | CO2_emission | IRENA | NLD
windon | 2018 | mtCO2 | 0.13 | History | CO2_emission | IRENA | NLD
bioenergy | 2019 | mtCO2 | 1.26 | History | CO2_emission | EMBER | NLD
coal | 2019 | mtCO2 | 15.85 | History | CO2_emission | EMBER | NLD
gas | 2019 | mtCO2 | 28.45 | History | CO2_emission | EMBER | NLD
hydro | 2019 | mtCO2 | 0 | History | CO2_emission | EMBER | NLD
nuclear | 2019 | mtCO2 | 0.02 | History | CO2_emission | EMBER | NLD
oil | 2019 | mtCO2 | 3.24 | History | CO2_emission | EMBER | NLD
bioenergy | 2019 | mtCO2 | 0 | History | CO2_emission | EMBER | NLD
solar | 2019 | mtCO2 | 0.26 | History | CO2_emission | IRENA | NLD
windon | 2019 | mtCO2 | 0.14 | History | CO2_emission | IRENA | NLD
bioenergy | 2020 | mtCO2 | 1.91 | History | CO2_emission | EMBER | NLD
coal | 2020 | mtCO2 | 6.83 | History | CO2_emission | EMBER | NLD
gas | 2020 | mtCO2 | 29.17 | History | CO2_emission | EMBER | NLD
hydro | 2020 | mtCO2 | 0 | History | CO2_emission | EMBER | NLD
nuclear | 2020 | mtCO2 | 0.02 | History | CO2_emission | EMBER | NLD
oil | 2020 | mtCO2 | 3.29 | History | CO2_emission | EMBER | NLD
bioenergy | 2020 | mtCO2 | 0 | History | CO2_emission | EMBER | NLD
solar | 2020 | mtCO2 | 0.41 | History | CO2_emission | IRENA | NLD
windon | 2020 | mtCO2 | 0.19 | History | CO2_emission | IRENA | NLD
bioenergy | 2021 | mtCO2 | 2.36 | History | CO2_emission | EMBER | NLD
coal | 2021 | mtCO2 | 13.09 | History | CO2_emission | EMBER | NLD
gas | 2021 | mtCO2 | 22.8 | History | CO2_emission | EMBER | NLD
hydro | 2021 | mtCO2 | 0 | History | CO2_emission | EMBER | NLD
nuclear | 2021 | mtCO2 | 0.02 | History | CO2_emission | EMBER | NLD
oil | 2021 | mtCO2 | 3.51 | History | CO2_emission | EMBER | NLD
bioenergy | 2021 | mtCO2 | 0 | History | CO2_emission | EMBER | NLD
solar | 2021 | mtCO2 | 0.54 | History | CO2_emission | IRENA | NLD
windon | 2021 | mtCO2 | 0.23 | History | CO2_emission | IRENA | NLD
bioenergy | 2022 | mtCO2 | 2.12 | History | CO2_emission | EMBER | NLD
coal | 2022 | mtCO2 | 13.26 | History | CO2_emission | EMBER | NLD
gas | 2022 | mtCO2 | 19.2 | History | CO2_emission | EMBER | NLD
hydro | 2022 | mtCO2 | 0 | History | CO2_emission | EMBER | NLD
nuclear | 2022 | mtCO2 | 0.02 | History | CO2_emission | EMBER | NLD
oil | 2022 | mtCO2 | 3.4 | History | CO2_emission | EMBER | NLD
bioenergy | 2022 | mtCO2 | 0 | History | CO2_emission | EMBER | NLD
solar | 2022 | mtCO2 | 0.79 | History | CO2_emission | IRENA | NLD
windon | 2022 | mtCO2 | 0.27 | History | CO2_emission | IRENA | NLD
bioenergy | 2023 | mtCO2 | 1.65 | History | CO2_emission | EMBER | NLD
coal | 2023 | mtCO2 | 7.81 | History | CO2_emission | EMBER | NLD
gas | 2023 | mtCO2 | 18.54 | History | CO2_emission | EMBER | NLD
hydro | 2023 | mtCO2 | 0 | History | CO2_emission | EMBER | NLD
nuclear | 2023 | mtCO2 | 0.02 | History | CO2_emission | EMBER | NLD
oil | 2023 | mtCO2 | 2.85 | History | CO2_emission | EMBER | NLD
bioenergy | 2023 | mtCO2 | 0 | History | CO2_emission | EMBER | NLD
solar | 2023 | mtCO2 | 0.93 | History | CO2_emission | IRENA | NLD
windon | 2023 | mtCO2 | 0.37 | History | CO2_emission | IRENA | NLD
bioenergy | 2024 | mtCO2 | 1.44 | History | CO2_emission | EMBER | NLD
coal | 2024 | mtCO2 | 6.7 | History | CO2_emission | EMBER | NLD
gas | 2024 | mtCO2 | 17.81 | History | CO2_emission | EMBER | NLD
hydro | 2024 | mtCO2 | 0 | History | CO2_emission | EMBER | NLD
nuclear | 2024 | mtCO2 | 0.02 | History | CO2_emission | EMBER | NLD
oil | 2024 | mtCO2 | 3.24 | History | CO2_emission | EMBER | NLD
bioenergy | 2024 | mtCO2 | 0 | History | CO2_emission | EMBER | NLD
solar | 2024 | mtCO2 | 1.04 | History | CO2_emission | IRENA | NLD
windon | 2024 | mtCO2 | 0.42 | History | CO2_emission | IRENA | NLD
bioenergy | 2025 | mtCO2 | 1.48 | History | CO2_emission | EMBER | NLD
coal | 2025 | mtCO2 | 8.56 | History | CO2_emission | EMBER | NLD
gas | 2025 | mtCO2 | 18.94 | History | CO2_emission | EMBER | NLD
hydro | 2025 | mtCO2 | 0 | History | CO2_emission | EMBER | NLD
nuclear | 2025 | mtCO2 | 0.02 | History | CO2_emission | EMBER | NLD
oil | 2025 | mtCO2 | 3.44 | History | CO2_emission | EMBER | NLD
bioenergy | 2025 | mtCO2 | 0 | History | CO2_emission | EMBER | NLD
solar | 2025 | mtCO2 | 1.35 | History | CO2_emission | IRENA | NLD
windon | 2025 | mtCO2 | 0.43 | History | CO2_emission | IRENA | NLD
solar | 2000 | GW | 0.013 | History | Elec Capacity | IRENA | NLD
solar | 2001 | GW | 0.021 | History | Elec Capacity | IRENA | NLD
solar | 2002 | GW | 0.026 | History | Elec Capacity | IRENA | NLD
solar | 2003 | GW | 0.046 | History | Elec Capacity | IRENA | NLD
solar | 2004 | GW | 0.05 | History | Elec Capacity | IRENA | NLD
solar | 2005 | GW | 0.051 | History | Elec Capacity | IRENA | NLD
solar | 2006 | GW | 0.053 | History | Elec Capacity | IRENA | NLD
solar | 2007 | GW | 0.054 | History | Elec Capacity | IRENA | NLD
solar | 2008 | GW | 0.059 | History | Elec Capacity | IRENA | NLD
solar | 2009 | GW | 0.069 | History | Elec Capacity | IRENA | NLD
solar | 2010 | GW | 0.09 | History | Elec Capacity | IRENA | NLD
solar | 2011 | GW | 0.149 | History | Elec Capacity | IRENA | NLD
solar | 2012 | GW | 0.28713 | History | Elec Capacity | IRENA | NLD
solar | 2013 | GW | 0.65001 | History | Elec Capacity | IRENA | NLD
solar | 2014 | GW | 1.0075 | History | Elec Capacity | IRENA | NLD
solar | 2015 | GW | 1.5263 | History | Elec Capacity | IRENA | NLD
solar | 2016 | GW | 2.135 | History | Elec Capacity | IRENA | NLD
solar | 2017 | GW | 2.9109 | History | Elec Capacity | IRENA | NLD
solar | 2018 | GW | 4.608 | History | Elec Capacity | IRENA | NLD
solar | 2019 | GW | 7.2276 | History | Elec Capacity | IRENA | NLD
solar | 2020 | GW | 11.11 | History | Elec Capacity | IRENA | NLD
solar | 2021 | GW | 14.8229 | History | Elec Capacity | IRENA | NLD
solar | 2022 | GW | 17.3565 | History | Elec Capacity | IRENA | NLD
solar | 2023 | GW | 21.2746 | History | Elec Capacity | IRENA | NLD
solar | 2024 | GW | 24.0484 | History | Elec Capacity | IRENA | NLD
solar | 2000 | TWh | 0.007684 | History | Elec Production | IRENA | NLD
solar | 2001 | TWh | 0.011644 | History | Elec Production | IRENA | NLD
solar | 2002 | TWh | 0.016391 | History | Elec Production | IRENA | NLD
solar | 2003 | TWh | 0.025372 | History | Elec Production | IRENA | NLD
solar | 2004 | TWh | 0.033581 | History | Elec Production | IRENA | NLD
solar | 2005 | TWh | 0.035426 | History | Elec Production | IRENA | NLD
solar | 2006 | TWh | 0.036543 | History | Elec Production | IRENA | NLD
solar | 2007 | TWh | 0.037565 | History | Elec Production | IRENA | NLD
solar | 2008 | TWh | 0.03961 | History | Elec Production | IRENA | NLD
solar | 2009 | TWh | 0.0449 | History | Elec Production | IRENA | NLD
solar | 2010 | TWh | 0.055872 | History | Elec Production | IRENA | NLD
solar | 2011 | TWh | 0.10447 | History | Elec Production | IRENA | NLD
solar | 2012 | TWh | 0.19064 | History | Elec Production | IRENA | NLD
solar | 2013 | TWh | 0.41 | History | Elec Production | IRENA | NLD
solar | 2014 | TWh | 0.72516 | History | Elec Production | IRENA | NLD
solar | 2015 | TWh | 1.1085 | History | Elec Production | IRENA | NLD
solar | 2016 | TWh | 1.6018 | History | Elec Production | IRENA | NLD
solar | 2017 | TWh | 2.2043 | History | Elec Production | IRENA | NLD
solar | 2018 | TWh | 3.7078 | History | Elec Production | IRENA | NLD
solar | 2019 | TWh | 5.3994 | History | Elec Production | IRENA | NLD
solar | 2020 | TWh | 8.567 | History | Elec Production | IRENA | NLD
solar | 2021 | TWh | 11.3039 | History | Elec Production | IRENA | NLD
solar | 2022 | TWh | 16.6568 | History | Elec Production | IRENA | NLD
solar | 2023 | TWh | 19.5782 | History | Elec Production | IRENA | NLD
windon | 2000 | GW | 0.447 | History | Elec Capacity | IRENA | NLD
windon | 2001 | GW | 0.486 | History | Elec Capacity | IRENA | NLD
windon | 2002 | GW | 0.672 | History | Elec Capacity | IRENA | NLD
windon | 2003 | GW | 0.905 | History | Elec Capacity | IRENA | NLD
windon | 2004 | GW | 1.075 | History | Elec Capacity | IRENA | NLD
windon | 2005 | GW | 1.224 | History | Elec Capacity | IRENA | NLD
windon | 2006 | GW | 1.453 | History | Elec Capacity | IRENA | NLD
windon | 2007 | GW | 1.641 | History | Elec Capacity | IRENA | NLD
windon | 2008 | GW | 1.921 | History | Elec Capacity | IRENA | NLD
windon | 2009 | GW | 1.994 | History | Elec Capacity | IRENA | NLD
windon | 2010 | GW | 2.009 | History | Elec Capacity | IRENA | NLD
windon | 2011 | GW | 2.088 | History | Elec Capacity | IRENA | NLD
windon | 2012 | GW | 2.205 | History | Elec Capacity | IRENA | NLD
windon | 2013 | GW | 2.485 | History | Elec Capacity | IRENA | NLD
windon | 2014 | GW | 2.637 | History | Elec Capacity | IRENA | NLD
windon | 2015 | GW | 3.0338 | History | Elec Capacity | IRENA | NLD
windon | 2016 | GW | 3.3001 | History | Elec Capacity | IRENA | NLD
windon | 2017 | GW | 3.245 | History | Elec Capacity | IRENA | NLD
windon | 2018 | GW | 3.4361 | History | Elec Capacity | IRENA | NLD
windon | 2019 | GW | 3.5272 | History | Elec Capacity | IRENA | NLD
windon | 2020 | GW | 4.1884 | History | Elec Capacity | IRENA | NLD
windon | 2021 | GW | 5.186 | History | Elec Capacity | IRENA | NLD
windon | 2022 | GW | 6.1306 | History | Elec Capacity | IRENA | NLD
windon | 2023 | GW | 6.7566 | History | Elec Capacity | IRENA | NLD
windon | 2024 | GW | 6.9316 | History | Elec Capacity | IRENA | NLD
windon | 2000 | TWh | 0.82903 | History | Elec Production | IRENA | NLD
windon | 2001 | TWh | 0.82542 | History | Elec Production | IRENA | NLD
windon | 2002 | TWh | 0.94737 | History | Elec Production | IRENA | NLD
windon | 2003 | TWh | 1.3198 | History | Elec Production | IRENA | NLD
windon | 2004 | TWh | 1.8706 | History | Elec Production | IRENA | NLD
windon | 2005 | TWh | 2.0667 | History | Elec Production | IRENA | NLD
windon | 2006 | TWh | 2.6661 | History | Elec Production | IRENA | NLD
windon | 2007 | TWh | 3.1085 | History | Elec Production | IRENA | NLD
windon | 2008 | TWh | 3.6637 | History | Elec Production | IRENA | NLD
windon | 2009 | TWh | 3.8458 | History | Elec Production | IRENA | NLD
windon | 2010 | TWh | 3.3145 | History | Elec Production | IRENA | NLD
windon | 2011 | TWh | 4.2984 | History | Elec Production | IRENA | NLD
windon | 2012 | TWh | 4.1926 | History | Elec Production | IRENA | NLD
windon | 2013 | TWh | 4.8561 | History | Elec Production | IRENA | NLD
windon | 2014 | TWh | 5.0489 | History | Elec Production | IRENA | NLD
windon | 2015 | TWh | 6.42 | History | Elec Production | IRENA | NLD
windon | 2016 | TWh | 5.9015 | History | Elec Production | IRENA | NLD
windon | 2017 | TWh | 6.8693 | History | Elec Production | IRENA | NLD
windon | 2018 | TWh | 6.9183 | History | Elec Production | IRENA | NLD
windon | 2019 | TWh | 7.9351 | History | Elec Production | IRENA | NLD
windon | 2020 | TWh | 9.7942 | History | Elec Production | IRENA | NLD
windon | 2021 | TWh | 10.0576 | History | Elec Production | IRENA | NLD
windon | 2022 | TWh | 13.4404 | History | Elec Production | IRENA | NLD
windon | 2023 | TWh | 17.8135 | History | Elec Production | IRENA | NLD
windoff | 2006 | GW | 0.108 | History | Elec Capacity | IRENA | NLD
windoff | 2007 | GW | 0.108 | History | Elec Capacity | IRENA | NLD
windoff | 2008 | GW | 0.228 | History | Elec Capacity | IRENA | NLD
windoff | 2009 | GW | 0.228 | History | Elec Capacity | IRENA | NLD
windoff | 2010 | GW | 0.228 | History | Elec Capacity | IRENA | NLD
windoff | 2011 | GW | 0.228 | History | Elec Capacity | IRENA | NLD
windoff | 2012 | GW | 0.228 | History | Elec Capacity | IRENA | NLD
windoff | 2013 | GW | 0.228 | History | Elec Capacity | IRENA | NLD
windoff | 2014 | GW | 0.228 | History | Elec Capacity | IRENA | NLD
windoff | 2015 | GW | 0.357 | History | Elec Capacity | IRENA | NLD
windoff | 2016 | GW | 0.957 | History | Elec Capacity | IRENA | NLD
windoff | 2017 | GW | 0.957 | History | Elec Capacity | IRENA | NLD
windoff | 2018 | GW | 0.957 | History | Elec Capacity | IRENA | NLD
windoff | 2019 | GW | 0.957 | History | Elec Capacity | IRENA | NLD
windoff | 2020 | GW | 2.4595 | History | Elec Capacity | IRENA | NLD
windoff | 2021 | GW | 2.4595 | History | Elec Capacity | IRENA | NLD
windoff | 2022 | GW | 2.5695 | History | Elec Capacity | IRENA | NLD
windoff | 2023 | GW | 3.9775 | History | Elec Capacity | IRENA | NLD
windoff | 2024 | GW | 4.7475 | History | Elec Capacity | IRENA | NLD
windoff | 2006 | TWh | 0.068202 | History | Elec Production | IRENA | NLD
windoff | 2007 | TWh | 0.32955 | History | Elec Production | IRENA | NLD
windoff | 2008 | TWh | 0.59597 | History | Elec Production | IRENA | NLD
windoff | 2009 | TWh | 0.7348 | History | Elec Production | IRENA | NLD
windoff | 2010 | TWh | 0.67863 | History | Elec Production | IRENA | NLD
windoff | 2011 | TWh | 0.80174 | History | Elec Production | IRENA | NLD
windoff | 2012 | TWh | 0.78926 | History | Elec Production | IRENA | NLD
windoff | 2013 | TWh | 0.77109 | History | Elec Production | IRENA | NLD
windoff | 2014 | TWh | 0.7484 | History | Elec Production | IRENA | NLD
windoff | 2015 | TWh | 1.1299 | History | Elec Production | IRENA | NLD
windoff | 2016 | TWh | 2.269 | History | Elec Production | IRENA | NLD
windoff | 2017 | TWh | 3.6995 | History | Elec Production | IRENA | NLD
windoff | 2018 | TWh | 3.6302 | History | Elec Production | IRENA | NLD
windoff | 2019 | TWh | 3.5729 | History | Elec Production | IRENA | NLD
windoff | 2020 | TWh | 5.4835 | History | Elec Production | IRENA | NLD
windoff | 2021 | TWh | 8.0658 | History | Elec Production | IRENA | NLD
windoff | 2022 | TWh | 8.1256 | History | Elec Production | IRENA | NLD
windoff | 2023 | TWh | 11.7116 | History | Elec Production | IRENA | NLD
bioenergy | 2000 | GW | 0.059 | History | Elec Capacity | EMBER | NLD
bioenergy | 2001 | GW | 0.061 | History | Elec Capacity | EMBER | NLD
bioenergy | 2002 | GW | 0.066 | History | Elec Capacity | EMBER | NLD
bioenergy | 2003 | GW | 0.065 | History | Elec Capacity | EMBER | NLD
bioenergy | 2004 | GW | 0.059 | History | Elec Capacity | EMBER | NLD
bioenergy | 2005 | GW | 0.068 | History | Elec Capacity | EMBER | NLD
bioenergy | 2006 | GW | 0.089 | History | Elec Capacity | EMBER | NLD
bioenergy | 2007 | GW | 0.124 | History | Elec Capacity | EMBER | NLD
bioenergy | 2008 | GW | 0.167 | History | Elec Capacity | EMBER | NLD
bioenergy | 2009 | GW | 0.186 | History | Elec Capacity | EMBER | NLD
bioenergy | 2010 | GW | 0.2 | History | Elec Capacity | EMBER | NLD
bioenergy | 2011 | GW | 0.217 | History | Elec Capacity | EMBER | NLD
bioenergy | 2012 | GW | 0.219 | History | Elec Capacity | EMBER | NLD
bioenergy | 2013 | GW | 0.23 | History | Elec Capacity | EMBER | NLD
bioenergy | 2014 | GW | 0.237 | History | Elec Capacity | EMBER | NLD
bioenergy | 2015 | GW | 0.24357 | History | Elec Capacity | EMBER | NLD
bioenergy | 2016 | GW | 0.22401 | History | Elec Capacity | EMBER | NLD
bioenergy | 2017 | GW | 0.22384 | History | Elec Capacity | EMBER | NLD
bioenergy | 2018 | GW | 0.20699 | History | Elec Capacity | EMBER | NLD
bioenergy | 2019 | GW | 0.20099 | History | Elec Capacity | EMBER | NLD
bioenergy | 2020 | GW | 0.19187 | History | Elec Capacity | EMBER | NLD
bioenergy | 2021 | GW | 0.17991 | History | Elec Capacity | EMBER | NLD
bioenergy | 2022 | GW | 0.17884 | History | Elec Capacity | EMBER | NLD
bioenergy | 2023 | GW | 0.18449 | History | Elec Capacity | EMBER | NLD
bioenergy | 2024 | GW | 0.18449 | History | Elec Capacity | EMBER | NLD
bioenergy | 2007 | GW | 0.0108 | History | Elec Capacity | EMBER | NLD
bioenergy | 2008 | GW | 0.01666 | History | Elec Capacity | EMBER | NLD
bioenergy | 2009 | GW | 0.01666 | History | Elec Capacity | EMBER | NLD
bioenergy | 2010 | GW | 0.01666 | History | Elec Capacity | EMBER | NLD
bioenergy | 2011 | GW | 0.01666 | History | Elec Capacity | EMBER | NLD
bioenergy | 2000 | GW | 0.197 | History | Elec Capacity | EMBER | NLD
bioenergy | 2001 | GW | 0.197 | History | Elec Capacity | EMBER | NLD
bioenergy | 2002 | GW | 0.197 | History | Elec Capacity | EMBER | NLD
bioenergy | 2003 | GW | 0.2 | History | Elec Capacity | EMBER | NLD
bioenergy | 2004 | GW | 0.2 | History | Elec Capacity | EMBER | NLD
bioenergy | 2005 | GW | 0.2145 | History | Elec Capacity | EMBER | NLD
bioenergy | 2006 | GW | 0.2145 | History | Elec Capacity | EMBER | NLD
bioenergy | 2007 | GW | 0.253 | History | Elec Capacity | EMBER | NLD
bioenergy | 2008 | GW | 0.253 | History | Elec Capacity | EMBER | NLD
bioenergy | 2009 | GW | 0.273 | History | Elec Capacity | EMBER | NLD
bioenergy | 2010 | GW | 0.293 | History | Elec Capacity | EMBER | NLD
bioenergy | 2011 | GW | 0.3245 | History | Elec Capacity | EMBER | NLD
bioenergy | 2012 | GW | 0.3245 | History | Elec Capacity | EMBER | NLD
bioenergy | 2013 | GW | 0.3245 | History | Elec Capacity | EMBER | NLD
bioenergy | 2014 | GW | 0.3245 | History | Elec Capacity | EMBER | NLD
bioenergy | 2015 | GW | 0.33833 | History | Elec Capacity | EMBER | NLD
bioenergy | 2016 | GW | 0.33833 | History | Elec Capacity | EMBER | NLD
bioenergy | 2017 | GW | 0.33833 | History | Elec Capacity | EMBER | NLD
bioenergy | 2018 | GW | 0.39283 | History | Elec Capacity | EMBER | NLD
bioenergy | 2019 | GW | 0.39283 | History | Elec Capacity | EMBER | NLD
bioenergy | 2020 | GW | 0.39405 | History | Elec Capacity | EMBER | NLD
bioenergy | 2021 | GW | 0.39405 | History | Elec Capacity | EMBER | NLD
bioenergy | 2022 | GW | 0.39405 | History | Elec Capacity | EMBER | NLD
bioenergy | 2023 | GW | 0.39405 | History | Elec Capacity | EMBER | NLD
bioenergy | 2024 | GW | 0.39405 | History | Elec Capacity | EMBER | NLD
bioenergy | 2000 | GW | 0.034461 | History | Elec Capacity | EMBER | NLD
bioenergy | 2001 | GW | 0.036041 | History | Elec Capacity | EMBER | NLD
bioenergy | 2002 | GW | 0.036134 | History | Elec Capacity | EMBER | NLD
bioenergy | 2003 | GW | 0.035887 | History | Elec Capacity | EMBER | NLD
bioenergy | 2004 | GW | 0.036942 | History | Elec Capacity | EMBER | NLD
bioenergy | 2005 | GW | 0.03968 | History | Elec Capacity | EMBER | NLD
bioenergy | 2006 | GW | 0.039995 | History | Elec Capacity | EMBER | NLD
bioenergy | 2007 | GW | 0.094172 | History | Elec Capacity | EMBER | NLD
bioenergy | 2008 | GW | 0.15492 | History | Elec Capacity | EMBER | NLD
bioenergy | 2009 | GW | 0.15614 | History | Elec Capacity | EMBER | NLD
bioenergy | 2010 | GW | 0.15794 | History | Elec Capacity | EMBER | NLD
bioenergy | 2011 | GW | 0.13258 | History | Elec Capacity | EMBER | NLD
bioenergy | 2012 | GW | 0.17217 | History | Elec Capacity | EMBER | NLD
bioenergy | 2013 | GW | 0.21467 | History | Elec Capacity | EMBER | NLD
bioenergy | 2014 | GW | 0.19019 | History | Elec Capacity | EMBER | NLD
bioenergy | 2015 | GW | 0.21022 | History | Elec Capacity | EMBER | NLD
bioenergy | 2016 | GW | 0.20972 | History | Elec Capacity | EMBER | NLD
bioenergy | 2017 | GW | 0.21841 | History | Elec Capacity | EMBER | NLD
bioenergy | 2018 | GW | 0.22304 | History | Elec Capacity | EMBER | NLD
bioenergy | 2019 | GW | 0.22044 | History | Elec Capacity | EMBER | NLD
bioenergy | 2020 | GW | 0.27172 | History | Elec Capacity | EMBER | NLD
bioenergy | 2021 | GW | 0.28419 | History | Elec Capacity | EMBER | NLD
bioenergy | 2022 | GW | 0.29817 | History | Elec Capacity | EMBER | NLD
bioenergy | 2023 | GW | 0.29533 | History | Elec Capacity | EMBER | NLD
bioenergy | 2024 | GW | 0.29533 | History | Elec Capacity | EMBER | NLD
bioenergy | 2000 | TWh | 0.2855 | History | Elec Production | EMBER | NLD
bioenergy | 2001 | TWh | 0.31044 | History | Elec Production | EMBER | NLD
bioenergy | 2002 | TWh | 0.33285 | History | Elec Production | EMBER | NLD
bioenergy | 2003 | TWh | 0.32713 | History | Elec Production | EMBER | NLD
bioenergy | 2004 | TWh | 0.29272 | History | Elec Production | EMBER | NLD
bioenergy | 2005 | TWh | 0.29463 | History | Elec Production | EMBER | NLD
bioenergy | 2006 | TWh | 0.36141 | History | Elec Production | EMBER | NLD
bioenergy | 2007 | TWh | 0.51107 | History | Elec Production | EMBER | NLD
bioenergy | 2008 | TWh | 0.7334 | History | Elec Production | EMBER | NLD
bioenergy | 2009 | TWh | 0.91568 | History | Elec Production | EMBER | NLD
bioenergy | 2010 | TWh | 1.0278 | History | Elec Production | EMBER | NLD
bioenergy | 2011 | TWh | 1.0355 | History | Elec Production | EMBER | NLD
bioenergy | 2012 | TWh | 1.0087 | History | Elec Production | EMBER | NLD
bioenergy | 2013 | TWh | 0.97986 | History | Elec Production | EMBER | NLD
bioenergy | 2014 | TWh | 1.0055 | History | Elec Production | EMBER | NLD
bioenergy | 2015 | TWh | 1.0379 | History | Elec Production | EMBER | NLD
bioenergy | 2016 | TWh | 0.99331 | History | Elec Production | EMBER | NLD
bioenergy | 2017 | TWh | 0.92481 | History | Elec Production | EMBER | NLD
bioenergy | 2018 | TWh | 0.89163 | History | Elec Production | EMBER | NLD
bioenergy | 2019 | TWh | 0.89508 | History | Elec Production | EMBER | NLD
bioenergy | 2020 | TWh | 0.86959 | History | Elec Production | EMBER | NLD
bioenergy | 2021 | TWh | 0.8678 | History | Elec Production | EMBER | NLD
bioenergy | 2022 | TWh | 0.84005 | History | Elec Production | EMBER | NLD
bioenergy | 2023 | TWh | 0.69948 | History | Elec Production | EMBER | NLD
bioenergy | 2002 | TWh | 0.08343 | History | Elec Production | EMBER | NLD
bioenergy | 2003 | TWh | 0.00309 | History | Elec Production | EMBER | NLD
bioenergy | 2004 | TWh | 0.37801 | History | Elec Production | EMBER | NLD
bioenergy | 2005 | TWh | 1.4495 | History | Elec Production | EMBER | NLD
bioenergy | 2006 | TWh | 1.6596 | History | Elec Production | EMBER | NLD
bioenergy | 2007 | TWh | 0.12376 | History | Elec Production | EMBER | NLD
bioenergy | 2008 | TWh | 0.42461 | History | Elec Production | EMBER | NLD
bioenergy | 2009 | TWh | 0.073948 | History | Elec Production | EMBER | NLD
bioenergy | 2010 | TWh | 0.054164 | History | Elec Production | EMBER | NLD
bioenergy | 2011 | TWh | 0.012012 | History | Elec Production | EMBER | NLD
bioenergy | 2000 | TWh | 1.2717 | History | Elec Production | EMBER | NLD
bioenergy | 2001 | TWh | 1.214 | History | Elec Production | EMBER | NLD
bioenergy | 2002 | TWh | 1.2075 | History | Elec Production | EMBER | NLD
bioenergy | 2003 | TWh | 1.2076 | History | Elec Production | EMBER | NLD
bioenergy | 2004 | TWh | 1.1785 | History | Elec Production | EMBER | NLD
bioenergy | 2005 | TWh | 1.266 | History | Elec Production | EMBER | NLD
bioenergy | 2006 | TWh | 1.3118 | History | Elec Production | EMBER | NLD
bioenergy | 2007 | TWh | 1.3953 | History | Elec Production | EMBER | NLD
bioenergy | 2008 | TWh | 1.4087 | History | Elec Production | EMBER | NLD
bioenergy | 2009 | TWh | 1.5721 | History | Elec Production | EMBER | NLD
bioenergy | 2010 | TWh | 1.7632 | History | Elec Production | EMBER | NLD
bioenergy | 2011 | TWh | 2.0344 | History | Elec Production | EMBER | NLD
bioenergy | 2012 | TWh | 2.2348 | History | Elec Production | EMBER | NLD
bioenergy | 2013 | TWh | 2.0758 | History | Elec Production | EMBER | NLD
bioenergy | 2014 | TWh | 1.9086 | History | Elec Production | EMBER | NLD
bioenergy | 2015 | TWh | 1.9715 | History | Elec Production | EMBER | NLD
bioenergy | 2016 | TWh | 2.0067 | History | Elec Production | EMBER | NLD
bioenergy | 2017 | TWh | 1.9037 | History | Elec Production | EMBER | NLD
bioenergy | 2018 | TWh | 2.1722 | History | Elec Production | EMBER | NLD
bioenergy | 2019 | TWh | 2.0816 | History | Elec Production | EMBER | NLD
bioenergy | 2020 | TWh | 2.1926 | History | Elec Production | EMBER | NLD
bioenergy | 2021 | TWh | 2.2081 | History | Elec Production | EMBER | NLD
bioenergy | 2022 | TWh | 2.2251 | History | Elec Production | EMBER | NLD
bioenergy | 2023 | TWh | 1.9815 | History | Elec Production | EMBER | NLD
bioenergy | 2000 | TWh | 0.43467 | History | Elec Production | EMBER | NLD
bioenergy | 2001 | TWh | 0.82339 | History | Elec Production | EMBER | NLD
bioenergy | 2002 | TWh | 1.2779 | History | Elec Production | EMBER | NLD
bioenergy | 2003 | TWh | 1.0069 | History | Elec Production | EMBER | NLD
bioenergy | 2004 | TWh | 1.4583 | History | Elec Production | EMBER | NLD
bioenergy | 2005 | TWh | 2.2468 | History | Elec Production | EMBER | NLD
bioenergy | 2006 | TWh | 1.8403 | History | Elec Production | EMBER | NLD
bioenergy | 2007 | TWh | 1.97 | History | Elec Production | EMBER | NLD
bioenergy | 2008 | TWh | 2.5627 | History | Elec Production | EMBER | NLD
bioenergy | 2009 | TWh | 3.5497 | History | Elec Production | EMBER | NLD
bioenergy | 2010 | TWh | 4.1974 | History | Elec Production | EMBER | NLD
bioenergy | 2011 | TWh | 3.9767 | History | Elec Production | EMBER | NLD
bioenergy | 2012 | TWh | 3.9604 | History | Elec Production | EMBER | NLD
bioenergy | 2013 | TWh | 2.8987 | History | Elec Production | EMBER | NLD
bioenergy | 2014 | TWh | 2.0987 | History | Elec Production | EMBER | NLD
bioenergy | 2015 | TWh | 1.9265 | History | Elec Production | EMBER | NLD
bioenergy | 2016 | TWh | 1.9088 | History | Elec Production | EMBER | NLD
bioenergy | 2017 | TWh | 1.7761 | History | Elec Production | EMBER | NLD
bioenergy | 2018 | TWh | 1.4893 | History | Elec Production | EMBER | NLD
bioenergy | 2019 | TWh | 2.845 | History | Elec Production | EMBER | NLD
bioenergy | 2020 | TWh | 5.7765 | History | Elec Production | EMBER | NLD
bioenergy | 2021 | TWh | 7.8417 | History | Elec Production | EMBER | NLD
bioenergy | 2022 | TWh | 6.7546 | History | Elec Production | EMBER | NLD
bioenergy | 2023 | TWh | 4.9258 | History | Elec Production | EMBER | NLD
Export | 2000 | TWh | 4 | History | Elec Production | EMBER | NLD
Import | 2000 | TWh | 22.9 | History | Elec Production | EMBER | NLD
Export | 2001 | TWh | 4.2 | History | Elec Production | EMBER | NLD
Import | 2001 | TWh | 21.5 | History | Elec Production | EMBER | NLD
Export | 2002 | TWh | 4.5 | History | Elec Production | EMBER | NLD
Import | 2002 | TWh | 20.9 | History | Elec Production | EMBER | NLD
Export | 2003 | TWh | 3.8 | History | Elec Production | EMBER | NLD
Import | 2003 | TWh | 20.8 | History | Elec Production | EMBER | NLD
Export | 2004 | TWh | 5.2 | History | Elec Production | EMBER | NLD
Import | 2004 | TWh | 21.4 | History | Elec Production | EMBER | NLD
Export | 2005 | TWh | 5.4 | History | Elec Production | EMBER | NLD
Import | 2005 | TWh | 23.7 | History | Elec Production | EMBER | NLD
Export | 2006 | TWh | 5.9 | History | Elec Production | EMBER | NLD
Import | 2006 | TWh | 27.3 | History | Elec Production | EMBER | NLD
Export | 2007 | TWh | 5.5 | History | Elec Production | EMBER | NLD
Import | 2007 | TWh | 23.1 | History | Elec Production | EMBER | NLD
Export | 2008 | TWh | 9.1 | History | Elec Production | EMBER | NLD
Import | 2008 | TWh | 25 | History | Elec Production | EMBER | NLD
Export | 2009 | TWh | 10.6 | History | Elec Production | EMBER | NLD
Import | 2009 | TWh | 15.5 | History | Elec Production | EMBER | NLD
Export | 2010 | TWh | 12.8 | History | Elec Production | EMBER | NLD
Import | 2010 | TWh | 15.6 | History | Elec Production | EMBER | NLD
Export | 2011 | TWh | 11.5 | History | Elec Production | EMBER | NLD
Import | 2011 | TWh | 20.6 | History | Elec Production | EMBER | NLD
Export | 2012 | TWh | 15 | History | Elec Production | EMBER | NLD
Import | 2012 | TWh | 32.2 | History | Elec Production | EMBER | NLD
Export | 2013 | TWh | 15 | History | Elec Production | EMBER | NLD
Import | 2013 | TWh | 33.3 | History | Elec Production | EMBER | NLD
Export | 2014 | TWh | 18.1 | History | Elec Production | EMBER | NLD
Import | 2014 | TWh | 32.9 | History | Elec Production | EMBER | NLD
Export | 2015 | TWh | 22 | History | Elec Production | EMBER | NLD
Import | 2015 | TWh | 30.8 | History | Elec Production | EMBER | NLD
Export | 2016 | TWh | 19.3 | History | Elec Production | EMBER | NLD
Import | 2016 | TWh | 24.3 | History | Elec Production | EMBER | NLD
Export | 2017 | TWh | 19 | History | Elec Production | EMBER | NLD
Import | 2017 | TWh | 22.5 | History | Elec Production | EMBER | NLD
Export | 2018 | TWh | 18.8 | History | Elec Production | EMBER | NLD
Import | 2018 | TWh | 26.8 | History | Elec Production | EMBER | NLD
Export | 2019 | TWh | 19.5 | History | Elec Production | EMBER | NLD
Import | 2019 | TWh | 20.4 | History | Elec Production | EMBER | NLD
Export | 2020 | TWh | 22.4 | History | Elec Production | EMBER | NLD
Import | 2020 | TWh | 19.8 | History | Elec Production | EMBER | NLD
Export | 2021 | TWh | 20.6 | History | Elec Production | EMBER | NLD
Import | 2021 | TWh | 20.9 | History | Elec Production | EMBER | NLD
Export | 2022 | TWh | 22.8 | History | Elec Production | EMBER | NLD
Import | 2022 | TWh | 18.5 | History | Elec Production | EMBER | NLD
Export | 2023 | TWh | 25.2 | History | Elec Production | EMBER | NLD
Import | 2023 | TWh | 19.5 | History | Elec Production | EMBER | NLD

## UnitConv
~UnitConv
Model | Unit1 | Unit2 | MultFact
VS | Twh2GW | GW | 0.11416
VS | Twh/GW | % | 11.4155
VS | kt | mtCO2 | 0.001
VS | ktneg | mtCO2 | -0.001
VS | 000$/t | $/tCO2 | -1000

## process_map_geo_GBR
~process_map |  |  | ~process_map |  |  | ~commodity_map
dimension | description | pset_set | pset_set | dimension | description | dimension | name | description
grid_node | p_Peterborough_GBR | p_Peterborough_GBR | p_Peterborough_GBR | admin_1 | East Midlands (England) | region_com | e_Peterborough_GBR | e_Peterborough_GBR
grid_node | p_Basildon_GBR | p_Basildon_GBR | p_Basildon_GBR | admin_1 | South East (England) | region_com | e_Basildon_GBR | e_Basildon_GBR
grid_node | p_Aberdeen_GBR | p_Aberdeen_GBR | p_Aberdeen_GBR | admin_1 | Scotland | region_com | e_Aberdeen_GBR | e_Aberdeen_GBR
grid_node | p_Wick_GBR | p_Wick_GBR | p_Wick_GBR | admin_1 | Scotland | region_com | e_Wick_GBR | e_Wick_GBR
grid_node | p_Belfast_GBR | p_Belfast_GBR | p_Belfast_GBR | admin_1 | Northern Ireland | region_com | e_Belfast_GBR | e_Belfast_GBR
grid_node | p_Stranraer_GBR | p_Stranraer_GBR | p_Stranraer_GBR | admin_1 | Scotland | region_com | e_Stranraer_GBR | e_Stranraer_GBR
grid_node | p_Lisburn_GBR | p_Lisburn_GBR | p_Lisburn_GBR | admin_1 | Northern Ireland | region_com | e_Lisburn_GBR | e_Lisburn_GBR
grid_node | p_Ipswich_GBR | p_Ipswich_GBR | p_Ipswich_GBR | admin_1 | East of England | region_com | e_Ipswich_GBR | e_Ipswich_GBR
grid_node | p_Paisley_GBR | p_Paisley_GBR | p_Paisley_GBR | admin_1 | Scotland | region_com | e_Paisley_GBR | e_Paisley_GBR
grid_node | p_Liverpool_GBR | p_Liverpool_GBR | p_Liverpool_GBR | admin_1 | Wales | region_com | e_Liverpool_GBR | e_Liverpool_GBR
grid_node | p_Elgin_GBR | p_Elgin_GBR | p_Elgin_GBR | admin_1 | Scotland | region_com | e_Elgin_GBR | e_Elgin_GBR
grid_node | p_Portsmouth_GBR | p_Portsmouth_GBR | p_Portsmouth_GBR | admin_1 | South East (England) | region_com | e_Portsmouth_GBR | e_Portsmouth_GBR
grid_node | p_Newcastle_GBR | p_Newcastle_GBR | p_Newcastle_GBR | admin_1 | North East (England) | region_com | e_Newcastle_GBR | e_Newcastle_GBR
grid_node | p_Ashford_GBR | p_Ashford_GBR | p_Ashford_GBR | admin_1 | South East (England) | region_com | e_Ashford_GBR | e_Ashford_GBR
grid_node | p_Lerwick_GBR | p_Lerwick_GBR | p_Lerwick_GBR | admin_1 | Scotland | region_com | e_Lerwick_GBR | e_Lerwick_GBR
grid_node | rez_spv_GBR_001 | rez_spv_GBR_001 | rez_spv_GBR_001 | admin_1 | Wales | region_com | elc_spv_GBR_001 | elc_spv_GBR_001
grid_node | rez_spv_GBR_002 | rez_spv_GBR_002 | rez_spv_GBR_002 | admin_1 | South West (England) | region_com | elc_spv_GBR_002 | elc_spv_GBR_002
grid_node | rez_spv_GBR_003 | rez_spv_GBR_003 | rez_spv_GBR_003 | admin_1 | Wales | region_com | elc_spv_GBR_003 | elc_spv_GBR_003
grid_node | rez_spv_GBR_004 | rez_spv_GBR_004 | rez_spv_GBR_004 | admin_1 | Yorkshire and the Humber | region_com | elc_spv_GBR_004 | elc_spv_GBR_004
grid_node | rez_spv_GBR_005 | rez_spv_GBR_005 | rez_spv_GBR_005 | admin_1 | East of England | region_com | elc_spv_GBR_005 | elc_spv_GBR_005
grid_node | rez_spv_GBR_006 | rez_spv_GBR_006 | rez_spv_GBR_006 | admin_1 | South East (England) | region_com | elc_spv_GBR_006 | elc_spv_GBR_006
grid_node | rez_spv_GBR_007 | rez_spv_GBR_007 | rez_spv_GBR_007 | admin_1 | South West (England) | region_com | elc_spv_GBR_007 | elc_spv_GBR_007
grid_node | rez_spv_GBR_008 | rez_spv_GBR_008 | rez_spv_GBR_008 | admin_1 | West Midlands (England) | region_com | elc_spv_GBR_008 | elc_spv_GBR_008
grid_node | rez_spv_GBR_009 | rez_spv_GBR_009 | rez_spv_GBR_009 | admin_1 | East Midlands (England) | region_com | elc_spv_GBR_009 | elc_spv_GBR_009
grid_node | rez_spv_GBR_010 | rez_spv_GBR_010 | rez_spv_GBR_010 | admin_1 | Unknown | region_com | elc_spv_GBR_010 | elc_spv_GBR_010
grid_node | rez_spv_GBR_011 | rez_spv_GBR_011 | rez_spv_GBR_011 | admin_1 | Scotland | region_com | elc_spv_GBR_011 | elc_spv_GBR_011
grid_node | rez_spv_GBR_012 | rez_spv_GBR_012 | rez_spv_GBR_012 | admin_1 | Unknown | region_com | elc_spv_GBR_012 | elc_spv_GBR_012
grid_node | rez_spv_GBR_013 | rez_spv_GBR_013 | rez_spv_GBR_013 | admin_1 | Scotland | region_com | elc_spv_GBR_013 | elc_spv_GBR_013
grid_node | rez_spv_GBR_014 | rez_spv_GBR_014 | rez_spv_GBR_014 | admin_1 | Scotland | region_com | elc_spv_GBR_014 | elc_spv_GBR_014
grid_node | rez_spv_GBR_015 | rez_spv_GBR_015 | rez_spv_GBR_015 | admin_1 | Scotland | region_com | elc_spv_GBR_015 | elc_spv_GBR_015
grid_node | rez_spv_GBR_016 | rez_spv_GBR_016 | rez_spv_GBR_016 | admin_1 | Scotland | region_com | elc_spv_GBR_016 | elc_spv_GBR_016
grid_node | rez_spv_GBR_017 | rez_spv_GBR_017 | rez_spv_GBR_017 | admin_1 | Scotland | region_com | elc_spv_GBR_017 | elc_spv_GBR_017
grid_node | rez_spv_GBR_018 | rez_spv_GBR_018 | rez_spv_GBR_018 | admin_1 | North West (England) | region_com | elc_spv_GBR_018 | elc_spv_GBR_018
grid_node | rez_spv_GBR_019 | rez_spv_GBR_019 | rez_spv_GBR_019 | admin_1 | Northern Ireland | region_com | elc_spv_GBR_019 | elc_spv_GBR_019
grid_node | rez_spv_GBR_020 | rez_spv_GBR_020 | rez_spv_GBR_020 | admin_1 | Scotland | region_com | elc_spv_GBR_020 | elc_spv_GBR_020
grid_node | rez_spv_GBR_021 | rez_spv_GBR_021 | rez_spv_GBR_021 | admin_1 | Scotland | region_com | elc_spv_GBR_021 | elc_spv_GBR_021
grid_node | rez_won_GBR_001 | rez_won_GBR_001 | rez_won_GBR_001 | admin_1 | Unknown | region_com | elc_won_GBR_001 | elc_won_GBR_001
grid_node | rez_won_GBR_002 | rez_won_GBR_002 | rez_won_GBR_002 | admin_1 | Wales | region_com | elc_won_GBR_002 | elc_won_GBR_002
grid_node | rez_won_GBR_003 | rez_won_GBR_003 | rez_won_GBR_003 | admin_1 | Yorkshire and the Humber | region_com | elc_won_GBR_003 | elc_won_GBR_003
grid_node | rez_won_GBR_004 | rez_won_GBR_004 | rez_won_GBR_004 | admin_1 | North West (England) | region_com | elc_won_GBR_004 | elc_won_GBR_004
grid_node | rez_won_GBR_005 | rez_won_GBR_005 | rez_won_GBR_005 | admin_1 | Wales | region_com | elc_won_GBR_005 | elc_won_GBR_005
grid_node | rez_won_GBR_006 | rez_won_GBR_006 | rez_won_GBR_006 | admin_1 | South West (England) | region_com | elc_won_GBR_006 | elc_won_GBR_006
grid_node | rez_won_GBR_007 | rez_won_GBR_007 | rez_won_GBR_007 | admin_1 | South West (England) | region_com | elc_won_GBR_007 | elc_won_GBR_007
grid_node | rez_won_GBR_008 | rez_won_GBR_008 | rez_won_GBR_008 | admin_1 | South East (England) | region_com | elc_won_GBR_008 | elc_won_GBR_008
grid_node | rez_won_GBR_009 | rez_won_GBR_009 | rez_won_GBR_009 | admin_1 | South East (England) | region_com | elc_won_GBR_009 | elc_won_GBR_009
grid_node | rez_won_GBR_010 | rez_won_GBR_010 | rez_won_GBR_010 | admin_1 | Northern Ireland | region_com | elc_won_GBR_010 | elc_won_GBR_010
grid_node | rez_won_GBR_011 | rez_won_GBR_011 | rez_won_GBR_011 | admin_1 | Northern Ireland | region_com | elc_won_GBR_011 | elc_won_GBR_011
grid_node | rez_won_GBR_012 | rez_won_GBR_012 | rez_won_GBR_012 | admin_1 | Scotland | region_com | elc_won_GBR_012 | elc_won_GBR_012
grid_node | rez_won_GBR_013 | rez_won_GBR_013 | rez_won_GBR_013 | admin_1 | Scotland | region_com | elc_won_GBR_013 | elc_won_GBR_013
grid_node | rez_won_GBR_014 | rez_won_GBR_014 | rez_won_GBR_014 | admin_1 | Scotland | region_com | elc_won_GBR_014 | elc_won_GBR_014
grid_node | rez_won_GBR_015 | rez_won_GBR_015 | rez_won_GBR_015 | admin_1 | North West (England) | region_com | elc_won_GBR_015 | elc_won_GBR_015
grid_node | rez_won_GBR_016 | rez_won_GBR_016 | rez_won_GBR_016 | admin_1 | Scotland | region_com | elc_won_GBR_016 | elc_won_GBR_016
grid_node | rez_won_GBR_017 | rez_won_GBR_017 | rez_won_GBR_017 | admin_1 | Scotland | region_com | elc_won_GBR_017 | elc_won_GBR_017
grid_node | rez_won_GBR_018 | rez_won_GBR_018 | rez_won_GBR_018 | admin_1 | Scotland | region_com | elc_won_GBR_018 | elc_won_GBR_018
grid_node | rez_won_GBR_019 | rez_won_GBR_019 | rez_won_GBR_019 | admin_1 | Scotland | region_com | elc_won_GBR_019 | elc_won_GBR_019
grid_node | rez_won_GBR_020 | rez_won_GBR_020 | rez_won_GBR_020 | admin_1 | Scotland | region_com | elc_won_GBR_020 | elc_won_GBR_020
grid_node | rez_won_GBR_021 | rez_won_GBR_021 | rez_won_GBR_021 | admin_1 | Scotland | region_com | elc_won_GBR_021 | elc_won_GBR_021
grid_node | rez_wof_GBR_001 | rez_wof_GBR_001 | rez_wof_GBR_001 | admin_1 | Unknown | region_com | elc_wof_GBR_001 | elc_wof_GBR_001
grid_node | rez_wof_GBR_002 | rez_wof_GBR_002 | rez_wof_GBR_002 | admin_1 | Unknown | region_com | elc_wof_GBR_002 | elc_wof_GBR_002
grid_node | rez_wof_GBR_003 | rez_wof_GBR_003 | rez_wof_GBR_003 | admin_1 | Unknown | region_com | elc_wof_GBR_003 | elc_wof_GBR_003
grid_node | rez_wof_GBR_004 | rez_wof_GBR_004 | rez_wof_GBR_004 | admin_1 | Unknown | region_com | elc_wof_GBR_004 | elc_wof_GBR_004
grid_node | rez_wof_GBR_005 | rez_wof_GBR_005 | rez_wof_GBR_005 | admin_1 | Unknown | region_com | elc_wof_GBR_005 | elc_wof_GBR_005
grid_node | rez_wof_GBR_006 | rez_wof_GBR_006 | rez_wof_GBR_006 | admin_1 | Unknown | region_com | elc_wof_GBR_006 | elc_wof_GBR_006
grid_node | rez_wof_GBR_007 | rez_wof_GBR_007 | rez_wof_GBR_007 | admin_1 | Unknown | region_com | elc_wof_GBR_007 | elc_wof_GBR_007
grid_node | rez_wof_GBR_008 | rez_wof_GBR_008 | rez_wof_GBR_008 | admin_1 | Unknown | region_com | elc_wof_GBR_008 | elc_wof_GBR_008
grid_node | rez_wof_GBR_009 | rez_wof_GBR_009 | rez_wof_GBR_009 | admin_1 | Unknown | region_com | elc_wof_GBR_009 | elc_wof_GBR_009
grid_node | rez_wof_GBR_010 | rez_wof_GBR_010 | rez_wof_GBR_010 | admin_1 | Unknown | region_com | elc_wof_GBR_010 | elc_wof_GBR_010
grid_node | rez_wof_GBR_011 | rez_wof_GBR_011 | rez_wof_GBR_011 | admin_1 | Unknown | region_com | elc_wof_GBR_011 | elc_wof_GBR_011
grid_node | rez_wof_GBR_012 | rez_wof_GBR_012 | rez_wof_GBR_012 | admin_1 | Unknown | region_com | elc_wof_GBR_012 | elc_wof_GBR_012
grid_node | rez_wof_GBR_013 | rez_wof_GBR_013 | rez_wof_GBR_013 | admin_1 | Unknown | region_com | elc_wof_GBR_013 | elc_wof_GBR_013
grid_node | rez_wof_GBR_014 | rez_wof_GBR_014 | rez_wof_GBR_014 | admin_1 | Unknown | region_com | elc_wof_GBR_014 | elc_wof_GBR_014
grid_node | rez_wof_GBR_015 | rez_wof_GBR_015 | rez_wof_GBR_015 | admin_1 | Unknown | region_com | elc_wof_GBR_015 | elc_wof_GBR_015
grid_node | rez_wof_GBR_016 | rez_wof_GBR_016 | rez_wof_GBR_016 | admin_1 | Unknown | region_com | elc_wof_GBR_016 | elc_wof_GBR_016
grid_node | rez_wof_GBR_017 | rez_wof_GBR_017 | rez_wof_GBR_017 | admin_1 | Unknown | region_com | elc_wof_GBR_017 | elc_wof_GBR_017
grid_node | rez_wof_GBR_018 | rez_wof_GBR_018 | rez_wof_GBR_018 | admin_1 | Unknown | region_com | elc_wof_GBR_018 | elc_wof_GBR_018
grid_node | rez_wof_GBR_019 | rez_wof_GBR_019 | rez_wof_GBR_019 | admin_1 | Unknown | region_com | elc_wof_GBR_019 | elc_wof_GBR_019
grid_node | rez_wof_GBR_020 | rez_wof_GBR_020 | rez_wof_GBR_020 | admin_1 | Unknown | region_com | elc_wof_GBR_020 | elc_wof_GBR_020
grid_node | rez_wof_GBR_021 | rez_wof_GBR_021 | rez_wof_GBR_021 | admin_1 | Unknown | region_com | elc_wof_GBR_021 | elc_wof_GBR_021
grid_node | rez_wof_GBR_022 | rez_wof_GBR_022 | rez_wof_GBR_022 | admin_1 | Unknown | region_com | elc_wof_GBR_022 | elc_wof_GBR_022
grid_node | rez_wof_GBR_023 | rez_wof_GBR_023 | rez_wof_GBR_023 | admin_1 | Unknown | region_com | elc_wof_GBR_023 | elc_wof_GBR_023
grid_node | rez_wof_GBR_024 | rez_wof_GBR_024 | rez_wof_GBR_024 | admin_1 | Unknown | region_com | elc_wof_GBR_024 | elc_wof_GBR_024
grid_node | rez_wof_GBR_025 | rez_wof_GBR_025 | rez_wof_GBR_025 | admin_1 | Unknown | region_com | elc_wof_GBR_025 | elc_wof_GBR_025
grid_node | rez_wof_GBR_026 | rez_wof_GBR_026 | rez_wof_GBR_026 | admin_1 | Unknown | region_com | elc_wof_GBR_026 | elc_wof_GBR_026
grid_node | rez_wof_GBR_027 | rez_wof_GBR_027 | rez_wof_GBR_027 | admin_1 | Unknown | region_com | elc_wof_GBR_027 | elc_wof_GBR_027
grid_node | rez_wof_GBR_028 | rez_wof_GBR_028 | rez_wof_GBR_028 | admin_1 | Unknown | region_com | elc_wof_GBR_028 | elc_wof_GBR_028
grid_node | rez_wof_GBR_029 | rez_wof_GBR_029 | rez_wof_GBR_029 | admin_1 | Unknown | region_com | elc_wof_GBR_029 | elc_wof_GBR_029
grid_node | rez_wof_GBR_030 | rez_wof_GBR_030 | rez_wof_GBR_030 | admin_1 | Unknown | region_com | elc_wof_GBR_030 | elc_wof_GBR_030
grid_node | rez_wof_GBR_031 | rez_wof_GBR_031 | rez_wof_GBR_031 | admin_1 | Unknown | region_com | elc_wof_GBR_031 | elc_wof_GBR_031
grid_node | rez_wof_GBR_032 | rez_wof_GBR_032 | rez_wof_GBR_032 | admin_1 | Unknown | region_com | elc_wof_GBR_032 | elc_wof_GBR_032
grid_node | rez_wof_GBR_033 | rez_wof_GBR_033 | rez_wof_GBR_033 | admin_1 | Unknown | region_com | elc_wof_GBR_033 | elc_wof_GBR_033
grid_node | rez_wof_GBR_034 | rez_wof_GBR_034 | rez_wof_GBR_034 | admin_1 | Unknown | region_com | elc_wof_GBR_034 | elc_wof_GBR_034

## geolocation_GBR
~geolocation |  |  | ~geolocation
region | lat | lng | region | lat | lng
p_Peterborough_GBR | 52.921 | -0.2365 | GBR-e_Peterborough_GBR | 52.921 | -0.2365
p_Basildon_GBR | 51.4405 | 0.71616 | GBR-e_Basildon_GBR | 51.4405 | 0.71616
p_Aberdeen_GBR | 57.2186 | -2.384 | GBR-e_Aberdeen_GBR | 57.2186 | -2.384
p_Wick_GBR | 58.48 | -3.4522 | GBR-e_Wick_GBR | 58.48 | -3.4522
p_Belfast_GBR | 54.8432 | -5.7705 | GBR-e_Belfast_GBR | 54.8432 | -5.7705
p_Stranraer_GBR | 55.0697 | -4.9808 | GBR-e_Stranraer_GBR | 55.0697 | -4.9808
p_Lisburn_GBR | 54.3699 | -6.4253 | GBR-e_Lisburn_GBR | 54.3699 | -6.4253
p_Ipswich_GBR | 52.0714 | 1.0619 | GBR-e_Ipswich_GBR | 52.0714 | 1.0619
p_Paisley_GBR | 55.718 | -4.8948 | GBR-e_Paisley_GBR | 55.718 | -4.8948
p_Liverpool_GBR | 53.2305 | -3.0326 | GBR-e_Liverpool_GBR | 53.2305 | -3.0326
p_Elgin_GBR | 57.5212 | -2.9504 | GBR-e_Elgin_GBR | 57.5212 | -2.9504
p_Portsmouth_GBR | 50.818 | -1.1944 | GBR-e_Portsmouth_GBR | 50.818 | -1.1944
p_Newcastle_GBR | 55.1465 | -1.5404 | GBR-e_Newcastle_GBR | 55.1465 | -1.5404
p_Ashford_GBR | 51.0984 | 1.1448 | GBR-e_Ashford_GBR | 51.0984 | 1.1448
p_Lerwick_GBR | 60.2934 | -1.2719 | GBR-e_Lerwick_GBR | 60.2934 | -1.2719
rez_spv_GBR_001 | 53.1558 | -3.9981 | GBR-elc_spv_GBR_001 | 53.1558 | -3.9981
rez_spv_GBR_002 | 50.7253 | -4.1476 | GBR-elc_spv_GBR_002 | 50.7253 | -4.1476
rez_spv_GBR_003 | 52.0466 | -4.084 | GBR-elc_spv_GBR_003 | 52.0466 | -4.084
rez_spv_GBR_004 | 53.9546 | -1.3233 | GBR-elc_spv_GBR_004 | 53.9546 | -1.3233
rez_spv_GBR_005 | 52.5484 | 0.6754 | GBR-elc_spv_GBR_005 | 52.5484 | 0.6754
rez_spv_GBR_006 | 51.1426 | -0.02107 | GBR-elc_spv_GBR_006 | 51.1426 | -0.02107
rez_spv_GBR_007 | 51.15 | -2.5245 | GBR-elc_spv_GBR_007 | 51.15 | -2.5245
rez_spv_GBR_008 | 52.9329 | -2.4758 | GBR-elc_spv_GBR_008 | 52.9329 | -2.4758
rez_spv_GBR_009 | 52.6727 | -1.2519 | GBR-elc_spv_GBR_009 | 52.6727 | -1.2519
rez_spv_GBR_010 | 57.3392 | -7.144 | GBR-elc_spv_GBR_010 | 57.3392 | -7.144
rez_spv_GBR_011 | 58.2418 | -6.3719 | GBR-elc_spv_GBR_011 | 58.2418 | -6.3719
rez_spv_GBR_012 | 58.8726 | -2.9798 | GBR-elc_spv_GBR_012 | 58.8726 | -2.9798
rez_spv_GBR_013 | 57.1393 | -4.2631 | GBR-elc_spv_GBR_013 | 57.1393 | -4.2631
rez_spv_GBR_014 | 58.3397 | -3.86 | GBR-elc_spv_GBR_014 | 58.3397 | -3.86
rez_spv_GBR_015 | 56.9143 | -3.1793 | GBR-elc_spv_GBR_015 | 56.9143 | -3.1793
rez_spv_GBR_016 | 55.2482 | -3.9334 | GBR-elc_spv_GBR_016 | 55.2482 | -3.9334
rez_spv_GBR_017 | 55.3609 | -2.4646 | GBR-elc_spv_GBR_017 | 55.3609 | -2.4646
rez_spv_GBR_018 | 54.3145 | -2.5615 | GBR-elc_spv_GBR_018 | 54.3145 | -2.5615
rez_spv_GBR_019 | 54.3662 | -6.8378 | GBR-elc_spv_GBR_019 | 54.3662 | -6.8378
rez_spv_GBR_020 | 56.0145 | -4.5275 | GBR-elc_spv_GBR_020 | 56.0145 | -4.5275
rez_spv_GBR_021 | 55.696 | -5.6141 | GBR-elc_spv_GBR_021 | 55.696 | -5.6141
rez_won_GBR_001 | 53.4154 | -4.1131 | GBR-elc_won_GBR_001 | 53.4154 | -4.1131
rez_won_GBR_002 | 52.2046 | -4.3679 | GBR-elc_won_GBR_002 | 52.2046 | -4.3679
rez_won_GBR_003 | 53.5734 | -1.2547 | GBR-elc_won_GBR_003 | 53.5734 | -1.2547
rez_won_GBR_004 | 53.357 | -2.3049 | GBR-elc_won_GBR_004 | 53.357 | -2.3049
rez_won_GBR_005 | 52.5568 | -3.3382 | GBR-elc_won_GBR_005 | 52.5568 | -3.3382
rez_won_GBR_006 | 50.9965 | -3.9332 | GBR-elc_won_GBR_006 | 50.9965 | -3.9332
rez_won_GBR_007 | 51.1688 | -2.5641 | GBR-elc_won_GBR_007 | 51.1688 | -2.5641
rez_won_GBR_008 | 50.9256 | 0.36506 | GBR-elc_won_GBR_008 | 50.9256 | 0.36506
rez_won_GBR_009 | 51.4443 | -0.55345 | GBR-elc_won_GBR_009 | 51.4443 | -0.55345
rez_won_GBR_010 | 54.401 | -6.9467 | GBR-elc_won_GBR_010 | 54.401 | -6.9467
rez_won_GBR_011 | 54.9652 | -6.2088 | GBR-elc_won_GBR_011 | 54.9652 | -6.2088
rez_won_GBR_012 | 55.7769 | -2.7177 | GBR-elc_won_GBR_012 | 55.7769 | -2.7177
rez_won_GBR_013 | 57.0997 | -2.8071 | GBR-elc_won_GBR_013 | 57.0997 | -2.8071
rez_won_GBR_014 | 55.2874 | -3.7854 | GBR-elc_won_GBR_014 | 55.2874 | -3.7854
rez_won_GBR_015 | 54.5793 | -2.383 | GBR-elc_won_GBR_015 | 54.5793 | -2.383
rez_won_GBR_016 | 56.7588 | -4.0273 | GBR-elc_won_GBR_016 | 56.7588 | -4.0273
rez_won_GBR_017 | 57.5592 | -4.8164 | GBR-elc_won_GBR_017 | 57.5592 | -4.8164
rez_won_GBR_018 | 58.3922 | -4.058 | GBR-elc_won_GBR_018 | 58.3922 | -4.058
rez_won_GBR_019 | 60.1926 | -1.4211 | GBR-elc_won_GBR_019 | 60.1926 | -1.4211
rez_won_GBR_020 | 58.394 | -6.3129 | GBR-elc_won_GBR_020 | 58.394 | -6.3129
rez_won_GBR_021 | 57.045 | -6.3129 | GBR-elc_won_GBR_021 | 57.045 | -6.3129
rez_wof_GBR_001 | 49.9363 | -2.9747 | GBR-elc_wof_GBR_001 | 49.9363 | -2.9747
rez_wof_GBR_002 | 50.1957 | -0.18234 | GBR-elc_wof_GBR_002 | 50.1957 | -0.18234
rez_wof_GBR_003 | 51.8146 | 2.0217 | GBR-elc_wof_GBR_003 | 51.8146 | 2.0217
rez_wof_GBR_004 | 49.2548 | -5.669 | GBR-elc_wof_GBR_004 | 49.2548 | -5.669
rez_wof_GBR_005 | 49.6409 | -7.7244 | GBR-elc_wof_GBR_005 | 49.6409 | -7.7244
rez_wof_GBR_006 | 50.7265 | -5.2168 | GBR-elc_wof_GBR_006 | 50.7265 | -5.2168
rez_wof_GBR_007 | 52.6366 | -5.3459 | GBR-elc_wof_GBR_007 | 52.6366 | -5.3459
rez_wof_GBR_008 | 51.1704 | -6.2917 | GBR-elc_wof_GBR_008 | 51.1704 | -6.2917
rez_wof_GBR_009 | 57.6849 | -6.4149 | GBR-elc_wof_GBR_009 | 57.6849 | -6.4149
rez_wof_GBR_010 | 57.6849 | -3.7497 | GBR-elc_wof_GBR_010 | 57.6849 | -3.7497
rez_wof_GBR_011 | 54.1409 | -5.2337 | GBR-elc_wof_GBR_011 | 54.1409 | -5.2337
rez_wof_GBR_012 | 55.5817 | -5.8858 | GBR-elc_wof_GBR_012 | 55.5817 | -5.8858
rez_wof_GBR_013 | 56.4831 | -7.6987 | GBR-elc_wof_GBR_013 | 56.4831 | -7.6987
rez_wof_GBR_014 | 57.7463 | -13.9749 | GBR-elc_wof_GBR_014 | 57.7463 | -13.9749
rez_wof_GBR_015 | 57.4553 | -9.2822 | GBR-elc_wof_GBR_015 | 57.4553 | -9.2822
rez_wof_GBR_016 | 60.1323 | -6.3164 | GBR-elc_wof_GBR_016 | 60.1323 | -6.3164
rez_wof_GBR_017 | 59.6876 | -8.2342 | GBR-elc_wof_GBR_017 | 59.6876 | -8.2342
rez_wof_GBR_018 | 58.3447 | -7.7698 | GBR-elc_wof_GBR_018 | 58.3447 | -7.7698
rez_wof_GBR_019 | 58.9817 | -5.6452 | GBR-elc_wof_GBR_019 | 58.9817 | -5.6452
rez_wof_GBR_020 | 60.0891 | -3.8619 | GBR-elc_wof_GBR_020 | 60.0891 | -3.8619
rez_wof_GBR_021 | 61.931 | -1.5968 | GBR-elc_wof_GBR_021 | 61.931 | -1.5968
rez_wof_GBR_022 | 60.6171 | -1.8148 | GBR-elc_wof_GBR_022 | 60.6171 | -1.8148
rez_wof_GBR_023 | 61.6501 | 0.63754 | GBR-elc_wof_GBR_023 | 61.6501 | 0.63754
rez_wof_GBR_024 | 60.158 | 1.912 | GBR-elc_wof_GBR_024 | 60.158 | 1.912
rez_wof_GBR_025 | 60.0968 | 0.18516 | GBR-elc_wof_GBR_025 | 60.0968 | 0.18516
rez_wof_GBR_026 | 54.0826 | 1.2029 | GBR-elc_wof_GBR_026 | 54.0826 | 1.2029
rez_wof_GBR_027 | 55.0493 | -0.75498 | GBR-elc_wof_GBR_027 | 55.0493 | -0.75498
rez_wof_GBR_028 | 55.3513 | 0.44055 | GBR-elc_wof_GBR_028 | 55.3513 | 0.44055
rez_wof_GBR_029 | 57.014 | 0.27243 | GBR-elc_wof_GBR_029 | 57.014 | 0.27243
rez_wof_GBR_030 | 58.5773 | 0.54732 | GBR-elc_wof_GBR_030 | 58.5773 | 0.54732
rez_wof_GBR_031 | 56.3499 | -1.4121 | GBR-elc_wof_GBR_031 | 56.3499 | -1.4121
rez_wof_GBR_032 | 58.4997 | -3.0831 | GBR-elc_wof_GBR_032 | 58.4997 | -3.0831
rez_wof_GBR_033 | 59.2638 | -1.6566 | GBR-elc_wof_GBR_033 | 59.2638 | -1.6566
rez_wof_GBR_034 | 57.9611 | -1.3813 | GBR-elc_wof_GBR_034 | 57.9611 | -1.3813

## process_map_geo_BEL
~process_map |  |  | ~process_map |  |  | ~commodity_map
dimension | description | pset_set | pset_set | dimension | description | dimension | name | description
grid_node | p_Charleroi_BEL | p_Charleroi_BEL | p_Charleroi_BEL | admin_1 | Région wallonne | region_com | e_Charleroi_BEL | e_Charleroi_BEL
grid_node | p_Aubange_BEL | p_Aubange_BEL | p_Aubange_BEL | admin_1 | Région wallonne | region_com | e_Aubange_BEL | e_Aubange_BEL
grid_node | p_Arlon_BEL | p_Arlon_BEL | p_Arlon_BEL | admin_1 | Région wallonne | region_com | e_Arlon_BEL | e_Arlon_BEL
grid_node | p_Hasselt_BEL | p_Hasselt_BEL | p_Hasselt_BEL | admin_1 | Vlaams Gewest | region_com | e_Hasselt_BEL | e_Hasselt_BEL
grid_node | p_Brussels_BEL | p_Brussels_BEL | p_Brussels_BEL | admin_1 | Vlaams Gewest | region_com | e_Brussels_BEL | e_Brussels_BEL
grid_node | p_Gent_BEL | p_Gent_BEL | p_Gent_BEL | admin_1 | Vlaams Gewest | region_com | e_Gent_BEL | e_Gent_BEL
grid_node | p_Bruges_BEL | p_Bruges_BEL | p_Bruges_BEL | admin_1 | Vlaams Gewest | region_com | e_Bruges_BEL | e_Bruges_BEL
grid_node | p_Kortrijk_BEL | p_Kortrijk_BEL | p_Kortrijk_BEL | admin_1 | Vlaams Gewest | region_com | e_Kortrijk_BEL | e_Kortrijk_BEL
grid_node | p_Liege_BEL | p_Liege_BEL | p_Liege_BEL | admin_1 | Région wallonne | region_com | e_Liege_BEL | e_Liege_BEL
grid_node | p_Namur_BEL | p_Namur_BEL | p_Namur_BEL | admin_1 | Région wallonne | region_com | e_Namur_BEL | e_Namur_BEL
grid_node | p_Seraing_BEL | p_Seraing_BEL | p_Seraing_BEL | admin_1 | Région wallonne | region_com | e_Seraing_BEL | e_Seraing_BEL
grid_node | rez_spv_BEL_001 | rez_spv_BEL_001 | rez_spv_BEL_001 | admin_1 | Région wallonne | region_com | elc_spv_BEL_001 | elc_spv_BEL_001
grid_node | rez_spv_BEL_002 | rez_spv_BEL_002 | rez_spv_BEL_002 | admin_1 | Hauts-de-France | region_com | elc_spv_BEL_002 | elc_spv_BEL_002
grid_node | rez_spv_BEL_003 | rez_spv_BEL_003 | rez_spv_BEL_003 | admin_1 | Vlaams Gewest | region_com | elc_spv_BEL_003 | elc_spv_BEL_003
grid_node | rez_spv_BEL_004 | rez_spv_BEL_004 | rez_spv_BEL_004 | admin_1 | Vlaams Gewest | region_com | elc_spv_BEL_004 | elc_spv_BEL_004
grid_node | rez_spv_BEL_005 | rez_spv_BEL_005 | rez_spv_BEL_005 | admin_1 | Vlaams Gewest | region_com | elc_spv_BEL_005 | elc_spv_BEL_005
grid_node | rez_spv_BEL_006 | rez_spv_BEL_006 | rez_spv_BEL_006 | admin_1 | Région wallonne | region_com | elc_spv_BEL_006 | elc_spv_BEL_006
grid_node | rez_spv_BEL_007 | rez_spv_BEL_007 | rez_spv_BEL_007 | admin_1 | Région wallonne | region_com | elc_spv_BEL_007 | elc_spv_BEL_007
grid_node | rez_spv_BEL_008 | rez_spv_BEL_008 | rez_spv_BEL_008 | admin_1 | Région wallonne | region_com | elc_spv_BEL_008 | elc_spv_BEL_008
grid_node | rez_spv_BEL_009 | rez_spv_BEL_009 | rez_spv_BEL_009 | admin_1 | Vlaams Gewest | region_com | elc_spv_BEL_009 | elc_spv_BEL_009
grid_node | rez_spv_BEL_010 | rez_spv_BEL_010 | rez_spv_BEL_010 | admin_1 | Zuid-Nederland | region_com | elc_spv_BEL_010 | elc_spv_BEL_010
grid_node | rez_won_BEL_001 | rez_won_BEL_001 | rez_won_BEL_001 | admin_1 | Vlaams Gewest | region_com | elc_won_BEL_001 | elc_won_BEL_001
grid_node | rez_won_BEL_002 | rez_won_BEL_002 | rez_won_BEL_002 | admin_1 | Région wallonne | region_com | elc_won_BEL_002 | elc_won_BEL_002
grid_node | rez_won_BEL_003 | rez_won_BEL_003 | rez_won_BEL_003 | admin_1 | Région wallonne | region_com | elc_won_BEL_003 | elc_won_BEL_003
grid_node | rez_won_BEL_004 | rez_won_BEL_004 | rez_won_BEL_004 | admin_1 | Luxembourg | region_com | elc_won_BEL_004 | elc_won_BEL_004
grid_node | rez_won_BEL_005 | rez_won_BEL_005 | rez_won_BEL_005 | admin_1 | Vlaams Gewest | region_com | elc_won_BEL_005 | elc_won_BEL_005
grid_node | rez_won_BEL_006 | rez_won_BEL_006 | rez_won_BEL_006 | admin_1 | Zuid-Nederland | region_com | elc_won_BEL_006 | elc_won_BEL_006
grid_node | rez_won_BEL_007 | rez_won_BEL_007 | rez_won_BEL_007 | admin_1 | Région wallonne | region_com | elc_won_BEL_007 | elc_won_BEL_007
grid_node | rez_won_BEL_008 | rez_won_BEL_008 | rez_won_BEL_008 | admin_1 | Vlaams Gewest | region_com | elc_won_BEL_008 | elc_won_BEL_008
grid_node | rez_won_BEL_009 | rez_won_BEL_009 | rez_won_BEL_009 | admin_1 | Région wallonne | region_com | elc_won_BEL_009 | elc_won_BEL_009
grid_node | rez_won_BEL_010 | rez_won_BEL_010 | rez_won_BEL_010 | admin_1 | Région wallonne | region_com | elc_won_BEL_010 | elc_won_BEL_010

## geolocation_BEL
~geolocation |  |  | ~geolocation
region | lat | lng | region | lat | lng
p_Charleroi_BEL | 50.3938 | 4.3719 | BEL-e_Charleroi_BEL | 50.3938 | 4.3719
p_Aubange_BEL | 49.5653 | 5.7971 | BEL-e_Aubange_BEL | 49.5653 | 5.7971
p_Arlon_BEL | 49.5652 | 5.7973 | BEL-e_Arlon_BEL | 49.5652 | 5.7973
p_Hasselt_BEL | 51.121 | 5.7742 | BEL-e_Hasselt_BEL | 51.121 | 5.7742
p_Brussels_BEL | 51.1541 | 4.2469 | BEL-e_Brussels_BEL | 51.1541 | 4.2469
p_Gent_BEL | 51.1147 | 3.6046 | BEL-e_Gent_BEL | 51.1147 | 3.6046
p_Bruges_BEL | 51.2651 | 3.2097 | BEL-e_Bruges_BEL | 51.2651 | 3.2097
p_Kortrijk_BEL | 50.7827 | 3.4694 | BEL-e_Kortrijk_BEL | 50.7827 | 3.4694
p_Liege_BEL | 50.5124 | 5.2864 | BEL-e_Liege_BEL | 50.5124 | 5.2864
p_Namur_BEL | 50.2606 | 5.0557 | BEL-e_Namur_BEL | 50.2606 | 5.0557
p_Seraing_BEL | 50.3757 | 5.8435 | BEL-e_Seraing_BEL | 50.3757 | 5.8435
rez_spv_BEL_001 | 50.0646 | 4.4815 | BEL-elc_spv_BEL_001 | 50.0646 | 4.4815
rez_spv_BEL_002 | 50.2757 | 3.4256 | BEL-elc_spv_BEL_002 | 50.2757 | 3.4256
rez_spv_BEL_003 | 50.954 | 4.4815 | BEL-elc_spv_BEL_003 | 50.954 | 4.4815
rez_spv_BEL_004 | 50.8528 | 3.0967 | BEL-elc_spv_BEL_004 | 50.8528 | 3.0967
rez_spv_BEL_005 | 50.9377 | 3.7891 | BEL-elc_spv_BEL_005 | 50.9377 | 3.7891
rez_spv_BEL_006 | 50.2757 | 5.8663 | BEL-elc_spv_BEL_006 | 50.2757 | 5.8663
rez_spv_BEL_007 | 50.0328 | 5.1739 | BEL-elc_spv_BEL_007 | 50.0328 | 5.1739
rez_spv_BEL_008 | 50.7253 | 5.5117 | BEL-elc_spv_BEL_008 | 50.7253 | 5.5117
rez_spv_BEL_009 | 51.175 | 5.1739 | BEL-elc_spv_BEL_009 | 51.175 | 5.1739
rez_spv_BEL_010 | 51.175 | 5.8663 | BEL-elc_spv_BEL_010 | 51.175 | 5.8663
rez_won_BEL_001 | 51.175 | 3.5054 | BEL-elc_won_BEL_001 | 51.175 | 3.5054
rez_won_BEL_002 | 50.5744 | 3.3775 | BEL-elc_won_BEL_002 | 50.5744 | 3.3775
rez_won_BEL_003 | 49.826 | 5.1739 | BEL-elc_won_BEL_003 | 49.826 | 5.1739
rez_won_BEL_004 | 49.826 | 5.8663 | BEL-elc_won_BEL_004 | 49.826 | 5.8663
rez_won_BEL_005 | 51.175 | 4.8918 | BEL-elc_won_BEL_005 | 51.175 | 4.8918
rez_won_BEL_006 | 51.175 | 5.8663 | BEL-elc_won_BEL_006 | 51.175 | 5.8663
rez_won_BEL_007 | 50.2757 | 5.5576 | BEL-elc_won_BEL_007 | 50.2757 | 5.5576
rez_won_BEL_008 | 50.7253 | 5.8663 | BEL-elc_won_BEL_008 | 50.7253 | 5.8663
rez_won_BEL_009 | 50.7253 | 4.8743 | BEL-elc_won_BEL_009 | 50.7253 | 4.8743
rez_won_BEL_010 | 50.2757 | 4.1453 | BEL-elc_won_BEL_010 | 50.2757 | 4.1453

## process_map_geo_DEU
~process_map |  |  | ~process_map |  |  | ~commodity_map
dimension | description | pset_set | pset_set | dimension | description | dimension | name | description
grid_node | p_Trier_DEU | p_Trier_DEU | p_Trier_DEU | admin_1 | Rheinland-Pfalz | region_com | e_Trier_DEU | e_Trier_DEU
grid_node | p_Ulm_DEU | p_Ulm_DEU | p_Ulm_DEU | admin_1 | Bayern | region_com | e_Ulm_DEU | e_Ulm_DEU
grid_node | p_Muhldorf_DEU | p_Muhldorf_DEU | p_Muhldorf_DEU | admin_1 | Bayern | region_com | e_Muhldorf_DEU | e_Muhldorf_DEU
grid_node | p_VillingenSchwennin_DEU | p_VillingenSchwennin_DEU | p_VillingenSchwennin_DEU | admin_1 | Baden-Württemberg | region_com | e_VillingenSchwennin_DEU | e_VillingenSchwennin_DEU
grid_node | p_Duisburg_DEU | p_Duisburg_DEU | p_Duisburg_DEU | admin_1 | Nordrhein-Westfalen | region_com | e_Duisburg_DEU | e_Duisburg_DEU
grid_node | p_Wurzburg_DEU | p_Wurzburg_DEU | p_Wurzburg_DEU | admin_1 | Bayern | region_com | e_Wurzburg_DEU | e_Wurzburg_DEU
grid_node | p_Hamburg_DEU | p_Hamburg_DEU | p_Hamburg_DEU | admin_1 | Schleswig-Holstein | region_com | e_Hamburg_DEU | e_Hamburg_DEU
grid_node | p_Oldenburg_DEU | p_Oldenburg_DEU | p_Oldenburg_DEU | admin_1 | Niedersachsen | region_com | e_Oldenburg_DEU | e_Oldenburg_DEU
grid_node | p_Emden_DEU | p_Emden_DEU | p_Emden_DEU | admin_1 | Niedersachsen | region_com | e_Emden_DEU | e_Emden_DEU
grid_node | p_Jena_DEU | p_Jena_DEU | p_Jena_DEU | admin_1 | Thüringen | region_com | e_Jena_DEU | e_Jena_DEU
grid_node | p_Radebeul_DEU | p_Radebeul_DEU | p_Radebeul_DEU | admin_1 | Sachsen | region_com | e_Radebeul_DEU | e_Radebeul_DEU
grid_node | p_Bautzen_DEU | p_Bautzen_DEU | p_Bautzen_DEU | admin_1 | Sachsen | region_com | e_Bautzen_DEU | e_Bautzen_DEU
grid_node | p_SchwedtOder_DEU | p_SchwedtOder_DEU | p_SchwedtOder_DEU | admin_1 | Brandenburg | region_com | e_SchwedtOder_DEU | e_SchwedtOder_DEU
grid_node | p_Cologne_DEU | p_Cologne_DEU | p_Cologne_DEU | admin_1 | Nordrhein-Westfalen | region_com | e_Cologne_DEU | e_Cologne_DEU
grid_node | p_Ravensburg_DEU | p_Ravensburg_DEU | p_Ravensburg_DEU | admin_1 | Baden-Württemberg | region_com | e_Ravensburg_DEU | e_Ravensburg_DEU
grid_node | p_Magdeburg_DEU | p_Magdeburg_DEU | p_Magdeburg_DEU | admin_1 | Sachsen-Anhalt | region_com | e_Magdeburg_DEU | e_Magdeburg_DEU
grid_node | p_Lubeck_DEU | p_Lubeck_DEU | p_Lubeck_DEU | admin_1 | Schleswig-Holstein | region_com | e_Lubeck_DEU | e_Lubeck_DEU
grid_node | p_Amberg_DEU | p_Amberg_DEU | p_Amberg_DEU | admin_1 | Bayern | region_com | e_Amberg_DEU | e_Amberg_DEU
grid_node | p_Friedrichshafen_DEU | p_Friedrichshafen_DEU | p_Friedrichshafen_DEU | admin_1 | Baden-Württemberg | region_com | e_Friedrichshafen_DEU | e_Friedrichshafen_DEU
grid_node | p_WaldshutTiengen_DEU | p_WaldshutTiengen_DEU | p_WaldshutTiengen_DEU | admin_1 | Baden-Württemberg | region_com | e_WaldshutTiengen_DEU | e_WaldshutTiengen_DEU
grid_node | p_Donaueschingen_DEU | p_Donaueschingen_DEU | p_Donaueschingen_DEU | admin_1 | Baden-Württemberg | region_com | e_Donaueschingen_DEU | e_Donaueschingen_DEU
grid_node | p_Flensburg_DEU | p_Flensburg_DEU | p_Flensburg_DEU | admin_1 | Schleswig-Holstein | region_com | e_Flensburg_DEU | e_Flensburg_DEU
grid_node | p_Elmshorn_DEU | p_Elmshorn_DEU | p_Elmshorn_DEU | admin_1 | Schleswig-Holstein | region_com | e_Elmshorn_DEU | e_Elmshorn_DEU
grid_node | p_Kempten_DEU | p_Kempten_DEU | p_Kempten_DEU | admin_1 | Bayern | region_com | e_Kempten_DEU | e_Kempten_DEU
grid_node | p_Gorlitz_DEU | p_Gorlitz_DEU | p_Gorlitz_DEU | admin_1 | Sachsen | region_com | e_Gorlitz_DEU | e_Gorlitz_DEU
grid_node | p_Weilheim_DEU | p_Weilheim_DEU | p_Weilheim_DEU | admin_1 | Bayern | region_com | e_Weilheim_DEU | e_Weilheim_DEU
grid_node | p_Offenburg_DEU | p_Offenburg_DEU | p_Offenburg_DEU | admin_1 | Grand Est | region_com | e_Offenburg_DEU | e_Offenburg_DEU
grid_node | p_Saarbrucken_DEU | p_Saarbrucken_DEU | p_Saarbrucken_DEU | admin_1 | Saarland | region_com | e_Saarbrucken_DEU | e_Saarbrucken_DEU
grid_node | p_Emmendingen_DEU | p_Emmendingen_DEU | p_Emmendingen_DEU | admin_1 | Baden-Württemberg | region_com | e_Emmendingen_DEU | e_Emmendingen_DEU
grid_node | p_FreiburgImBreisgau_DEU | p_FreiburgImBreisgau_DEU | p_FreiburgImBreisgau_DEU | admin_1 | Baden-Württemberg | region_com | e_FreiburgImBreisgau_DEU | e_FreiburgImBreisgau_DEU
grid_node | p_RheinfeldenBaden_DEU | p_RheinfeldenBaden_DEU | p_RheinfeldenBaden_DEU | admin_1 | Baden-Württemberg | region_com | e_RheinfeldenBaden_DEU | e_RheinfeldenBaden_DEU
grid_node | p_Lorrach_DEU | p_Lorrach_DEU | p_Lorrach_DEU | admin_1 | Baden-Württemberg | region_com | e_Lorrach_DEU | e_Lorrach_DEU
grid_node | p_Konz_DEU | p_Konz_DEU | p_Konz_DEU | admin_1 | Rheinland-Pfalz | region_com | e_Konz_DEU | e_Konz_DEU
grid_node | p_Gustrow_DEU | p_Gustrow_DEU | p_Gustrow_DEU | admin_1 | Mecklenburg-Vorpommern | region_com | e_Gustrow_DEU | e_Gustrow_DEU
grid_node | p_Eisenhuttenstadt_DEU | p_Eisenhuttenstadt_DEU | p_Eisenhuttenstadt_DEU | admin_1 | Brandenburg | region_com | e_Eisenhuttenstadt_DEU | e_Eisenhuttenstadt_DEU
grid_node | p_Chemnitz_DEU | p_Chemnitz_DEU | p_Chemnitz_DEU | admin_1 | Sachsen | region_com | e_Chemnitz_DEU | e_Chemnitz_DEU
grid_node | p_Rheine_DEU | p_Rheine_DEU | p_Rheine_DEU | admin_1 | Nordrhein-Westfalen | region_com | e_Rheine_DEU | e_Rheine_DEU
grid_node | rez_spv_DEU_001 | rez_spv_DEU_001 | rez_spv_DEU_001 | admin_1 | Niedersachsen | region_com | elc_spv_DEU_001 | elc_spv_DEU_001
grid_node | rez_spv_DEU_002 | rez_spv_DEU_002 | rez_spv_DEU_002 | admin_1 | Brandenburg | region_com | elc_spv_DEU_002 | elc_spv_DEU_002
grid_node | rez_spv_DEU_003 | rez_spv_DEU_003 | rez_spv_DEU_003 | admin_1 | Brandenburg | region_com | elc_spv_DEU_003 | elc_spv_DEU_003
grid_node | rez_spv_DEU_004 | rez_spv_DEU_004 | rez_spv_DEU_004 | admin_1 | Sachsen-Anhalt | region_com | elc_spv_DEU_004 | elc_spv_DEU_004
grid_node | rez_spv_DEU_005 | rez_spv_DEU_005 | rez_spv_DEU_005 | admin_1 | Sachsen | region_com | elc_spv_DEU_005 | elc_spv_DEU_005
grid_node | rez_spv_DEU_006 | rez_spv_DEU_006 | rez_spv_DEU_006 | admin_1 | Brandenburg | region_com | elc_spv_DEU_006 | elc_spv_DEU_006
grid_node | rez_spv_DEU_007 | rez_spv_DEU_007 | rez_spv_DEU_007 | admin_1 | Mecklenburg-Vorpommern | region_com | elc_spv_DEU_007 | elc_spv_DEU_007
grid_node | rez_spv_DEU_008 | rez_spv_DEU_008 | rez_spv_DEU_008 | admin_1 | Mecklenburg-Vorpommern | region_com | elc_spv_DEU_008 | elc_spv_DEU_008
grid_node | rez_spv_DEU_009 | rez_spv_DEU_009 | rez_spv_DEU_009 | admin_1 | Hamburg | region_com | elc_spv_DEU_009 | elc_spv_DEU_009
grid_node | rez_spv_DEU_010 | rez_spv_DEU_010 | rez_spv_DEU_010 | admin_1 | Niedersachsen | region_com | elc_spv_DEU_010 | elc_spv_DEU_010
grid_node | rez_spv_DEU_011 | rez_spv_DEU_011 | rez_spv_DEU_011 | admin_1 | Schleswig-Holstein | region_com | elc_spv_DEU_011 | elc_spv_DEU_011
grid_node | rez_spv_DEU_012 | rez_spv_DEU_012 | rez_spv_DEU_012 | admin_1 | Niedersachsen | region_com | elc_spv_DEU_012 | elc_spv_DEU_012
grid_node | rez_spv_DEU_013 | rez_spv_DEU_013 | rez_spv_DEU_013 | admin_1 | Baden-Württemberg | region_com | elc_spv_DEU_013 | elc_spv_DEU_013
grid_node | rez_spv_DEU_014 | rez_spv_DEU_014 | rez_spv_DEU_014 | admin_1 | Baden-Württemberg | region_com | elc_spv_DEU_014 | elc_spv_DEU_014
grid_node | rez_spv_DEU_015 | rez_spv_DEU_015 | rez_spv_DEU_015 | admin_1 | Bayern | region_com | elc_spv_DEU_015 | elc_spv_DEU_015
grid_node | rez_spv_DEU_016 | rez_spv_DEU_016 | rez_spv_DEU_016 | admin_1 | Bayern | region_com | elc_spv_DEU_016 | elc_spv_DEU_016
grid_node | rez_spv_DEU_017 | rez_spv_DEU_017 | rez_spv_DEU_017 | admin_1 | Nordrhein-Westfalen | region_com | elc_spv_DEU_017 | elc_spv_DEU_017
grid_node | rez_spv_DEU_018 | rez_spv_DEU_018 | rez_spv_DEU_018 | admin_1 | Nordrhein-Westfalen | region_com | elc_spv_DEU_018 | elc_spv_DEU_018
grid_node | rez_spv_DEU_019 | rez_spv_DEU_019 | rez_spv_DEU_019 | admin_1 | Nordrhein-Westfalen | region_com | elc_spv_DEU_019 | elc_spv_DEU_019
grid_node | rez_spv_DEU_020 | rez_spv_DEU_020 | rez_spv_DEU_020 | admin_1 | Hessen | region_com | elc_spv_DEU_020 | elc_spv_DEU_020
grid_node | rez_spv_DEU_021 | rez_spv_DEU_021 | rez_spv_DEU_021 | admin_1 | Bayern | region_com | elc_spv_DEU_021 | elc_spv_DEU_021
grid_node | rez_spv_DEU_022 | rez_spv_DEU_022 | rez_spv_DEU_022 | admin_1 | Rheinland-Pfalz | region_com | elc_spv_DEU_022 | elc_spv_DEU_022
grid_node | rez_spv_DEU_023 | rez_spv_DEU_023 | rez_spv_DEU_023 | admin_1 | Rheinland-Pfalz | region_com | elc_spv_DEU_023 | elc_spv_DEU_023
grid_node | rez_won_DEU_001 | rez_won_DEU_001 | rez_won_DEU_001 | admin_1 | Bayern | region_com | elc_won_DEU_001 | elc_won_DEU_001
grid_node | rez_won_DEU_002 | rez_won_DEU_002 | rez_won_DEU_002 | admin_1 | Bayern | region_com | elc_won_DEU_002 | elc_won_DEU_002
grid_node | rez_won_DEU_003 | rez_won_DEU_003 | rez_won_DEU_003 | admin_1 | Bayern | region_com | elc_won_DEU_003 | elc_won_DEU_003
grid_node | rez_won_DEU_004 | rez_won_DEU_004 | rez_won_DEU_004 | admin_1 | Bayern | region_com | elc_won_DEU_004 | elc_won_DEU_004
grid_node | rez_won_DEU_005 | rez_won_DEU_005 | rez_won_DEU_005 | admin_1 | Baden-Württemberg | region_com | elc_won_DEU_005 | elc_won_DEU_005
grid_node | rez_won_DEU_006 | rez_won_DEU_006 | rez_won_DEU_006 | admin_1 | Schweiz/Suisse/Svizzera | region_com | elc_won_DEU_006 | elc_won_DEU_006
grid_node | rez_won_DEU_007 | rez_won_DEU_007 | rez_won_DEU_007 | admin_1 | Baden-Württemberg | region_com | elc_won_DEU_007 | elc_won_DEU_007
grid_node | rez_won_DEU_008 | rez_won_DEU_008 | rez_won_DEU_008 | admin_1 | Rheinland-Pfalz | region_com | elc_won_DEU_008 | elc_won_DEU_008
grid_node | rez_won_DEU_009 | rez_won_DEU_009 | rez_won_DEU_009 | admin_1 | Bayern | region_com | elc_won_DEU_009 | elc_won_DEU_009
grid_node | rez_won_DEU_010 | rez_won_DEU_010 | rez_won_DEU_010 | admin_1 | Baden-Württemberg | region_com | elc_won_DEU_010 | elc_won_DEU_010
grid_node | rez_won_DEU_011 | rez_won_DEU_011 | rez_won_DEU_011 | admin_1 | Sachsen-Anhalt | region_com | elc_won_DEU_011 | elc_won_DEU_011
grid_node | rez_won_DEU_012 | rez_won_DEU_012 | rez_won_DEU_012 | admin_1 | Hessen | region_com | elc_won_DEU_012 | elc_won_DEU_012
grid_node | rez_won_DEU_013 | rez_won_DEU_013 | rez_won_DEU_013 | admin_1 | Thüringen | region_com | elc_won_DEU_013 | elc_won_DEU_013
grid_node | rez_won_DEU_014 | rez_won_DEU_014 | rez_won_DEU_014 | admin_1 | Nordrhein-Westfalen | region_com | elc_won_DEU_014 | elc_won_DEU_014
grid_node | rez_won_DEU_015 | rez_won_DEU_015 | rez_won_DEU_015 | admin_1 | Nordrhein-Westfalen | region_com | elc_won_DEU_015 | elc_won_DEU_015
grid_node | rez_won_DEU_016 | rez_won_DEU_016 | rez_won_DEU_016 | admin_1 | Niedersachsen | region_com | elc_won_DEU_016 | elc_won_DEU_016
grid_node | rez_won_DEU_017 | rez_won_DEU_017 | rez_won_DEU_017 | admin_1 | Mecklenburg-Vorpommern | region_com | elc_won_DEU_017 | elc_won_DEU_017
grid_node | rez_won_DEU_018 | rez_won_DEU_018 | rez_won_DEU_018 | admin_1 | Niedersachsen | region_com | elc_won_DEU_018 | elc_won_DEU_018
grid_node | rez_won_DEU_019 | rez_won_DEU_019 | rez_won_DEU_019 | admin_1 | Schleswig-Holstein | region_com | elc_won_DEU_019 | elc_won_DEU_019
grid_node | rez_won_DEU_020 | rez_won_DEU_020 | rez_won_DEU_020 | admin_1 | Sachsen | region_com | elc_won_DEU_020 | elc_won_DEU_020
grid_node | rez_won_DEU_021 | rez_won_DEU_021 | rez_won_DEU_021 | admin_1 | Brandenburg | region_com | elc_won_DEU_021 | elc_won_DEU_021
grid_node | rez_won_DEU_022 | rez_won_DEU_022 | rez_won_DEU_022 | admin_1 | Mecklenburg-Vorpommern | region_com | elc_won_DEU_022 | elc_won_DEU_022
grid_node | rez_wof_DEU_001 | rez_wof_DEU_001 | rez_wof_DEU_001 | admin_1 | Unknown | region_com | elc_wof_DEU_001 | elc_wof_DEU_001
grid_node | rez_wof_DEU_002 | rez_wof_DEU_002 | rez_wof_DEU_002 | admin_1 | Unknown | region_com | elc_wof_DEU_002 | elc_wof_DEU_002
grid_node | rez_wof_DEU_003 | rez_wof_DEU_003 | rez_wof_DEU_003 | admin_1 | Unknown | region_com | elc_wof_DEU_003 | elc_wof_DEU_003
grid_node | rez_wof_DEU_004 | rez_wof_DEU_004 | rez_wof_DEU_004 | admin_1 | Unknown | region_com | elc_wof_DEU_004 | elc_wof_DEU_004
grid_node | rez_wof_DEU_005 | rez_wof_DEU_005 | rez_wof_DEU_005 | admin_1 | Unknown | region_com | elc_wof_DEU_005 | elc_wof_DEU_005
grid_node | rez_wof_DEU_006 | rez_wof_DEU_006 | rez_wof_DEU_006 | admin_1 | Unknown | region_com | elc_wof_DEU_006 | elc_wof_DEU_006
grid_node | rez_wof_DEU_007 | rez_wof_DEU_007 | rez_wof_DEU_007 | admin_1 | Mecklenburg-Vorpommern | region_com | elc_wof_DEU_007 | elc_wof_DEU_007
grid_node | rez_wof_DEU_008 | rez_wof_DEU_008 | rez_wof_DEU_008 | admin_1 | Niedersachsen | region_com | elc_wof_DEU_008 | elc_wof_DEU_008
grid_node | rez_wof_DEU_009 | rez_wof_DEU_009 | rez_wof_DEU_009 | admin_1 | Schleswig-Holstein | region_com | elc_wof_DEU_009 | elc_wof_DEU_009
grid_node | rez_wof_DEU_010 | rez_wof_DEU_010 | rez_wof_DEU_010 | admin_1 | Unknown | region_com | elc_wof_DEU_010 | elc_wof_DEU_010

## geolocation_DEU
~geolocation |  |  | ~geolocation
region | lat | lng | region | lat | lng
p_Trier_DEU | 49.7694 | 6.5772 | DEU-e_Trier_DEU | 49.7694 | 6.5772
p_Ulm_DEU | 48.2727 | 10.0651 | DEU-e_Ulm_DEU | 48.2727 | 10.0651
p_Muhldorf_DEU | 48.2702 | 13.0558 | DEU-e_Muhldorf_DEU | 48.2702 | 13.0558
p_VillingenSchwennin_DEU | 47.9148 | 8.5306 | DEU-e_VillingenSchwennin_DEU | 47.9148 | 8.5306
p_Duisburg_DEU | 51.7533 | 6.5256 | DEU-e_Duisburg_DEU | 51.7533 | 6.5256
p_Wurzburg_DEU | 49.9812 | 10.1879 | DEU-e_Wurzburg_DEU | 49.9812 | 10.1879
p_Hamburg_DEU | 53.4131 | 10.4135 | DEU-e_Hamburg_DEU | 53.4131 | 10.4135
p_Oldenburg_DEU | 53.3325 | 8.0531 | DEU-e_Oldenburg_DEU | 53.3325 | 8.0531
p_Emden_DEU | 53.126 | 7.3092 | DEU-e_Emden_DEU | 53.126 | 7.3092
p_Jena_DEU | 50.999 | 11.1235 | DEU-e_Jena_DEU | 50.999 | 11.1235
p_Radebeul_DEU | 51.3556 | 13.3833 | DEU-e_Radebeul_DEU | 51.3556 | 13.3833
p_Bautzen_DEU | 51.4137 | 14.5081 | DEU-e_Bautzen_DEU | 51.4137 | 14.5081
p_SchwedtOder_DEU | 53.0982 | 14.2678 | DEU-e_SchwedtOder_DEU | 53.0982 | 14.2678
p_Cologne_DEU | 51.0088 | 6.7004 | DEU-e_Cologne_DEU | 51.0088 | 6.7004
p_Ravensburg_DEU | 48.0644 | 9.4248 | DEU-e_Ravensburg_DEU | 48.0644 | 9.4248
p_Magdeburg_DEU | 52.2691 | 11.6393 | DEU-e_Magdeburg_DEU | 52.2691 | 11.6393
p_Lubeck_DEU | 53.8961 | 10.8024 | DEU-e_Lubeck_DEU | 53.8961 | 10.8024
p_Amberg_DEU | 49.6311 | 12.1141 | DEU-e_Amberg_DEU | 49.6311 | 12.1141
p_Friedrichshafen_DEU | 47.6527 | 9.8015 | DEU-e_Friedrichshafen_DEU | 47.6527 | 9.8015
p_WaldshutTiengen_DEU | 47.634 | 8.2594 | DEU-e_WaldshutTiengen_DEU | 47.634 | 8.2594
p_Donaueschingen_DEU | 47.6341 | 8.2596 | DEU-e_Donaueschingen_DEU | 47.6341 | 8.2596
p_Flensburg_DEU | 54.7282 | 9.3136 | DEU-e_Flensburg_DEU | 54.7282 | 9.3136
p_Elmshorn_DEU | 53.9192 | 9.3443 | DEU-e_Elmshorn_DEU | 53.9192 | 9.3443
p_Kempten_DEU | 47.7386 | 10.3624 | DEU-e_Kempten_DEU | 47.7386 | 10.3624
p_Gorlitz_DEU | 51.0626 | 14.9465 | DEU-e_Gorlitz_DEU | 51.0626 | 14.9465
p_Weilheim_DEU | 47.4958 | 11.2777 | DEU-e_Weilheim_DEU | 47.4958 | 11.2777
p_Offenburg_DEU | 48.6847 | 7.9118 | DEU-e_Offenburg_DEU | 48.6847 | 7.9118
p_Saarbrucken_DEU | 49.2912 | 6.7734 | DEU-e_Saarbrucken_DEU | 49.2912 | 6.7734
p_Emmendingen_DEU | 48.0964 | 7.7517 | DEU-e_Emmendingen_DEU | 48.0964 | 7.7517
p_FreiburgImBreisgau_DEU | 48.0965 | 7.752 | DEU-e_FreiburgImBreisgau_DEU | 48.0965 | 7.752
p_RheinfeldenBaden_DEU | 47.5941 | 7.9564 | DEU-e_RheinfeldenBaden_DEU | 47.5941 | 7.9564
p_Lorrach_DEU | 47.5943 | 7.9566 | DEU-e_Lorrach_DEU | 47.5943 | 7.9566
p_Konz_DEU | 49.9586 | 6.211 | DEU-e_Konz_DEU | 49.9586 | 6.211
p_Gustrow_DEU | 54.1006 | 12.2164 | DEU-e_Gustrow_DEU | 54.1006 | 12.2164
p_Eisenhuttenstadt_DEU | 51.8889 | 14.4283 | DEU-e_Eisenhuttenstadt_DEU | 51.8889 | 14.4283
p_Chemnitz_DEU | 50.858 | 12.8151 | DEU-e_Chemnitz_DEU | 50.858 | 12.8151
p_Rheine_DEU | 52.2023 | 7.0349 | DEU-e_Rheine_DEU | 52.2023 | 7.0349
rez_spv_DEU_001 | 52.15 | 10.5752 | DEU-elc_spv_DEU_001 | 52.15 | 10.5752
rez_spv_DEU_002 | 52.5722 | 12.3511 | DEU-elc_spv_DEU_002 | 52.5722 | 12.3511
rez_spv_DEU_003 | 51.5304 | 14.0984 | DEU-elc_spv_DEU_003 | 51.5304 | 14.0984
rez_spv_DEU_004 | 51.2815 | 11.6853 | DEU-elc_spv_DEU_004 | 51.2815 | 11.6853
rez_spv_DEU_005 | 50.8013 | 12.7659 | DEU-elc_spv_DEU_005 | 50.8013 | 12.7659
rez_spv_DEU_006 | 52.9706 | 14.0608 | DEU-elc_spv_DEU_006 | 52.9706 | 14.0608
rez_spv_DEU_007 | 53.6181 | 12.1515 | DEU-elc_spv_DEU_007 | 53.6181 | 12.1515
rez_spv_DEU_008 | 54.3111 | 13.1063 | DEU-elc_spv_DEU_008 | 54.3111 | 13.1063
rez_spv_DEU_009 | 53.5937 | 9.9524 | DEU-elc_spv_DEU_009 | 53.5937 | 9.9524
rez_spv_DEU_010 | 52.8107 | 9.5109 | DEU-elc_spv_DEU_010 | 52.8107 | 9.5109
rez_spv_DEU_011 | 54.5083 | 9.6023 | DEU-elc_spv_DEU_011 | 54.5083 | 9.6023
rez_spv_DEU_012 | 53.1219 | 7.6587 | DEU-elc_spv_DEU_012 | 53.1219 | 7.6587
rez_spv_DEU_013 | 47.8668 | 9.2449 | DEU-elc_spv_DEU_013 | 47.8668 | 9.2449
rez_spv_DEU_014 | 49.0072 | 10.0596 | DEU-elc_spv_DEU_014 | 49.0072 | 10.0596
rez_spv_DEU_015 | 48.8189 | 12.5225 | DEU-elc_spv_DEU_015 | 48.8189 | 12.5225
rez_spv_DEU_016 | 48.1291 | 11.5479 | DEU-elc_spv_DEU_016 | 48.1291 | 11.5479
rez_spv_DEU_017 | 51.0778 | 7.0213 | DEU-elc_spv_DEU_017 | 51.0778 | 7.0213
rez_spv_DEU_018 | 52.0628 | 7.1387 | DEU-elc_spv_DEU_018 | 52.0628 | 7.1387
rez_spv_DEU_019 | 52.0196 | 8.3002 | DEU-elc_spv_DEU_019 | 52.0196 | 8.3002
rez_spv_DEU_020 | 50.9434 | 9.6981 | DEU-elc_spv_DEU_020 | 50.9434 | 9.6981
rez_spv_DEU_021 | 50.0286 | 10.5687 | DEU-elc_spv_DEU_021 | 50.0286 | 10.5687
rez_spv_DEU_022 | 49.3649 | 7.8017 | DEU-elc_spv_DEU_022 | 49.3649 | 7.8017
rez_spv_DEU_023 | 49.8159 | 7.5481 | DEU-elc_spv_DEU_023 | 49.8159 | 7.5481
rez_won_DEU_001 | 48.0159 | 12.1715 | DEU-elc_won_DEU_001 | 48.0159 | 12.1715
rez_won_DEU_002 | 48.7259 | 13.5035 | DEU-elc_won_DEU_002 | 48.7259 | 13.5035
rez_won_DEU_003 | 48.7169 | 11.7619 | DEU-elc_won_DEU_003 | 48.7169 | 11.7619
rez_won_DEU_004 | 49.5505 | 12.0799 | DEU-elc_won_DEU_004 | 49.5505 | 12.0799
rez_won_DEU_005 | 48.4468 | 8.4846 | DEU-elc_won_DEU_005 | 48.4468 | 8.4846
rez_won_DEU_006 | 47.5662 | 8.135 | DEU-elc_won_DEU_006 | 47.5662 | 8.135
rez_won_DEU_007 | 48.0159 | 9.7101 | DEU-elc_won_DEU_007 | 48.0159 | 9.7101
rez_won_DEU_008 | 49.4719 | 7.4058 | DEU-elc_won_DEU_008 | 49.4719 | 7.4058
rez_won_DEU_009 | 49.8468 | 9.7408 | DEU-elc_won_DEU_009 | 49.8468 | 9.7408
rez_won_DEU_010 | 48.8431 | 10.1451 | DEU-elc_won_DEU_010 | 48.8431 | 10.1451
rez_won_DEU_011 | 51.8165 | 10.6672 | DEU-elc_won_DEU_011 | 51.8165 | 10.6672
rez_won_DEU_012 | 50.6798 | 8.9953 | DEU-elc_won_DEU_012 | 50.6798 | 8.9953
rez_won_DEU_013 | 50.636 | 11.3776 | DEU-elc_won_DEU_013 | 50.636 | 11.3776
rez_won_DEU_014 | 51.0091 | 7.3639 | DEU-elc_won_DEU_014 | 51.0091 | 7.3639
rez_won_DEU_015 | 52.2842 | 7.4899 | DEU-elc_won_DEU_015 | 52.2842 | 7.4899
rez_won_DEU_016 | 52.9985 | 8.8551 | DEU-elc_won_DEU_016 | 52.9985 | 8.8551
rez_won_DEU_017 | 54.1415 | 13.2853 | DEU-elc_won_DEU_017 | 54.1415 | 13.2853
rez_won_DEU_018 | 53.5801 | 7.3544 | DEU-elc_won_DEU_018 | 53.5801 | 7.3544
rez_won_DEU_019 | 54.2669 | 9.8635 | DEU-elc_won_DEU_019 | 54.2669 | 9.8635
rez_won_DEU_020 | 51.2213 | 13.6446 | DEU-elc_won_DEU_020 | 51.2213 | 13.6446
rez_won_DEU_021 | 52.9114 | 13.8182 | DEU-elc_won_DEU_021 | 52.9114 | 13.8182
rez_won_DEU_022 | 53.2938 | 11.8619 | DEU-elc_won_DEU_022 | 53.2938 | 11.8619
rez_wof_DEU_001 | 54.9169 | 5.336 | DEU-elc_wof_DEU_001 | 54.9169 | 5.336
rez_wof_DEU_002 | 54.9156 | 6.6683 | DEU-elc_wof_DEU_002 | 54.9156 | 6.6683
rez_wof_DEU_003 | 54.6279 | 7.7797 | DEU-elc_wof_DEU_003 | 54.6279 | 7.7797
rez_wof_DEU_004 | 54.0252 | 6.6442 | DEU-elc_wof_DEU_004 | 54.0252 | 6.6442
rez_wof_DEU_005 | 53.7893 | 7.808 | DEU-elc_wof_DEU_005 | 53.7893 | 7.808
rez_wof_DEU_006 | 54.5611 | 13.8364 | DEU-elc_wof_DEU_006 | 54.5611 | 13.8364
rez_wof_DEU_007 | 53.3405 | 14.2945 | DEU-elc_wof_DEU_007 | 53.3405 | 14.2945
rez_wof_DEU_008 | 53.7891 | 9.1923 | DEU-elc_wof_DEU_008 | 53.7891 | 9.1923
rez_wof_DEU_009 | 54.2524 | 10.8983 | DEU-elc_wof_DEU_009 | 54.2524 | 10.8983
rez_wof_DEU_010 | 54.2387 | 11.7599 | DEU-elc_wof_DEU_010 | 54.2387 | 11.7599

## process_map_geo_CHE
~process_map |  |  | ~process_map |  |  | ~commodity_map
dimension | description | pset_set | pset_set | dimension | description | dimension | name | description
grid_node | p_Bern_CHE | p_Bern_CHE | p_Bern_CHE | admin_1 | Schweiz/Suisse/Svizzera | region_com | e_Bern_CHE | e_Bern_CHE
grid_node | p_Geneva_CHE | p_Geneva_CHE | p_Geneva_CHE | admin_1 | Schweiz/Suisse/Svizzera | region_com | e_Geneva_CHE | e_Geneva_CHE
grid_node | p_Landquart_CHE | p_Landquart_CHE | p_Landquart_CHE | admin_1 | Schweiz/Suisse/Svizzera | region_com | e_Landquart_CHE | e_Landquart_CHE
grid_node | p_Thun_CHE | p_Thun_CHE | p_Thun_CHE | admin_1 | Schweiz/Suisse/Svizzera | region_com | e_Thun_CHE | e_Thun_CHE
grid_node | p_Montreux_CHE | p_Montreux_CHE | p_Montreux_CHE | admin_1 | Schweiz/Suisse/Svizzera | region_com | e_Montreux_CHE | e_Montreux_CHE
grid_node | p_YverdonLesBains_CHE | p_YverdonLesBains_CHE | p_YverdonLesBains_CHE | admin_1 | Schweiz/Suisse/Svizzera | region_com | e_YverdonLesBains_CHE | e_YverdonLesBains_CHE
grid_node | p_BielBienne_CHE | p_BielBienne_CHE | p_BielBienne_CHE | admin_1 | Schweiz/Suisse/Svizzera | region_com | e_BielBienne_CHE | e_BielBienne_CHE
grid_node | p_Riehen_CHE | p_Riehen_CHE | p_Riehen_CHE | admin_1 | Schweiz/Suisse/Svizzera | region_com | e_Riehen_CHE | e_Riehen_CHE
grid_node | p_Zurich_CHE | p_Zurich_CHE | p_Zurich_CHE | admin_1 | Schweiz/Suisse/Svizzera | region_com | e_Zurich_CHE | e_Zurich_CHE
grid_node | p_Winterthur_CHE | p_Winterthur_CHE | p_Winterthur_CHE | admin_1 | Schweiz/Suisse/Svizzera | region_com | e_Winterthur_CHE | e_Winterthur_CHE
grid_node | p_Davos_CHE | p_Davos_CHE | p_Davos_CHE | admin_1 | Schweiz/Suisse/Svizzera | region_com | e_Davos_CHE | e_Davos_CHE
grid_node | p_Chur_CHE | p_Chur_CHE | p_Chur_CHE | admin_1 | Schweiz/Suisse/Svizzera | region_com | e_Chur_CHE | e_Chur_CHE
grid_node | p_Kriens_CHE | p_Kriens_CHE | p_Kriens_CHE | admin_1 | Schweiz/Suisse/Svizzera | region_com | e_Kriens_CHE | e_Kriens_CHE
grid_node | p_Locarno_CHE | p_Locarno_CHE | p_Locarno_CHE | admin_1 | Schweiz/Suisse/Svizzera | region_com | e_Locarno_CHE | e_Locarno_CHE
grid_node | p_Lugano_CHE | p_Lugano_CHE | p_Lugano_CHE | admin_1 | Schweiz/Suisse/Svizzera | region_com | e_Lugano_CHE | e_Lugano_CHE
grid_node | p_Lucerne_CHE | p_Lucerne_CHE | p_Lucerne_CHE | admin_1 | Schweiz/Suisse/Svizzera | region_com | e_Lucerne_CHE | e_Lucerne_CHE
grid_node | p_BrigGlis_CHE | p_BrigGlis_CHE | p_BrigGlis_CHE | admin_1 | Schweiz/Suisse/Svizzera | region_com | e_BrigGlis_CHE | e_BrigGlis_CHE
grid_node | p_Aarau_CHE | p_Aarau_CHE | p_Aarau_CHE | admin_1 | Schweiz/Suisse/Svizzera | region_com | e_Aarau_CHE | e_Aarau_CHE
grid_node | p_SanktGallen_CHE | p_SanktGallen_CHE | p_SanktGallen_CHE | admin_1 | Schweiz/Suisse/Svizzera | region_com | e_SanktGallen_CHE | e_SanktGallen_CHE
grid_node | p_Dietikon_CHE | p_Dietikon_CHE | p_Dietikon_CHE | admin_1 | Schweiz/Suisse/Svizzera | region_com | e_Dietikon_CHE | e_Dietikon_CHE
grid_node | p_Brugg_CHE | p_Brugg_CHE | p_Brugg_CHE | admin_1 | Schweiz/Suisse/Svizzera | region_com | e_Brugg_CHE | e_Brugg_CHE
grid_node | p_Fully_CHE | p_Fully_CHE | p_Fully_CHE | admin_1 | Schweiz/Suisse/Svizzera | region_com | e_Fully_CHE | e_Fully_CHE
grid_node | p_Bellinzona_CHE | p_Bellinzona_CHE | p_Bellinzona_CHE | admin_1 | Schweiz/Suisse/Svizzera | region_com | e_Bellinzona_CHE | e_Bellinzona_CHE
grid_node | rez_spv_CHE_001 | rez_spv_CHE_001 | rez_spv_CHE_001 | admin_1 | Schweiz/Suisse/Svizzera | region_com | elc_spv_CHE_001 | elc_spv_CHE_001
grid_node | rez_spv_CHE_002 | rez_spv_CHE_002 | rez_spv_CHE_002 | admin_1 | Schweiz/Suisse/Svizzera | region_com | elc_spv_CHE_002 | elc_spv_CHE_002
grid_node | rez_spv_CHE_003 | rez_spv_CHE_003 | rez_spv_CHE_003 | admin_1 | Schweiz/Suisse/Svizzera | region_com | elc_spv_CHE_003 | elc_spv_CHE_003
grid_node | rez_spv_CHE_004 | rez_spv_CHE_004 | rez_spv_CHE_004 | admin_1 | Schweiz/Suisse/Svizzera | region_com | elc_spv_CHE_004 | elc_spv_CHE_004
grid_node | rez_spv_CHE_005 | rez_spv_CHE_005 | rez_spv_CHE_005 | admin_1 | Nord-Ovest | region_com | elc_spv_CHE_005 | elc_spv_CHE_005
grid_node | rez_spv_CHE_006 | rez_spv_CHE_006 | rez_spv_CHE_006 | admin_1 | Schweiz/Suisse/Svizzera | region_com | elc_spv_CHE_006 | elc_spv_CHE_006
grid_node | rez_spv_CHE_007 | rez_spv_CHE_007 | rez_spv_CHE_007 | admin_1 | Schweiz/Suisse/Svizzera | region_com | elc_spv_CHE_007 | elc_spv_CHE_007
grid_node | rez_spv_CHE_008 | rez_spv_CHE_008 | rez_spv_CHE_008 | admin_1 | Schweiz/Suisse/Svizzera | region_com | elc_spv_CHE_008 | elc_spv_CHE_008
grid_node | rez_spv_CHE_009 | rez_spv_CHE_009 | rez_spv_CHE_009 | admin_1 | Schweiz/Suisse/Svizzera | region_com | elc_spv_CHE_009 | elc_spv_CHE_009
grid_node | rez_spv_CHE_010 | rez_spv_CHE_010 | rez_spv_CHE_010 | admin_1 | Schweiz/Suisse/Svizzera | region_com | elc_spv_CHE_010 | elc_spv_CHE_010
grid_node | rez_won_CHE_001 | rez_won_CHE_001 | rez_won_CHE_001 | admin_1 | Schweiz/Suisse/Svizzera | region_com | elc_won_CHE_001 | elc_won_CHE_001
grid_node | rez_won_CHE_002 | rez_won_CHE_002 | rez_won_CHE_002 | admin_1 | Bourgogne-Franche-Comté | region_com | elc_won_CHE_002 | elc_won_CHE_002
grid_node | rez_won_CHE_003 | rez_won_CHE_003 | rez_won_CHE_003 | admin_1 | Schweiz/Suisse/Svizzera | region_com | elc_won_CHE_003 | elc_won_CHE_003
grid_node | rez_won_CHE_004 | rez_won_CHE_004 | rez_won_CHE_004 | admin_1 | Bourgogne-Franche-Comté | region_com | elc_won_CHE_004 | elc_won_CHE_004
grid_node | rez_won_CHE_005 | rez_won_CHE_005 | rez_won_CHE_005 | admin_1 | Schweiz/Suisse/Svizzera | region_com | elc_won_CHE_005 | elc_won_CHE_005
grid_node | rez_won_CHE_006 | rez_won_CHE_006 | rez_won_CHE_006 | admin_1 | Schweiz/Suisse/Svizzera | region_com | elc_won_CHE_006 | elc_won_CHE_006

## geolocation_CHE
~geolocation |  |  | ~geolocation
region | lat | lng | region | lat | lng
p_Bern_CHE | 47.0925 | 7.6487 | CHE-e_Bern_CHE | 47.0925 | 7.6487
p_Geneva_CHE | 46.1863 | 5.9946 | CHE-e_Geneva_CHE | 46.1863 | 5.9946
p_Landquart_CHE | 46.805 | 10.3322 | CHE-e_Landquart_CHE | 46.805 | 10.3322
p_Thun_CHE | 46.9721 | 7.2823 | CHE-e_Thun_CHE | 46.9721 | 7.2823
p_Montreux_CHE | 46.5574 | 6.6139 | CHE-e_Montreux_CHE | 46.5574 | 6.6139
p_YverdonLesBains_CHE | 46.5574 | 6.6142 | CHE-e_YverdonLesBains_CHE | 46.5574 | 6.6142
p_BielBienne_CHE | 47.3375 | 7.2589 | CHE-e_BielBienne_CHE | 47.3375 | 7.2589
p_Riehen_CHE | 47.3378 | 7.259 | CHE-e_Riehen_CHE | 47.3378 | 7.259
p_Zurich_CHE | 47.4666 | 8.6524 | CHE-e_Zurich_CHE | 47.4666 | 8.6524
p_Winterthur_CHE | 47.22 | 8.9742 | CHE-e_Winterthur_CHE | 47.22 | 8.9742
p_Davos_CHE | 46.3489 | 10.0626 | CHE-e_Davos_CHE | 46.3489 | 10.0626
p_Chur_CHE | 46.7049 | 9.4674 | CHE-e_Chur_CHE | 46.7049 | 9.4674
p_Kriens_CHE | 46.7023 | 8.2347 | CHE-e_Kriens_CHE | 46.7023 | 8.2347
p_Locarno_CHE | 46.3405 | 9.213 | CHE-e_Locarno_CHE | 46.3405 | 9.213
p_Lugano_CHE | 46.162 | 8.9123 | CHE-e_Lugano_CHE | 46.162 | 8.9123
p_Lucerne_CHE | 47.1151 | 8.3367 | CHE-e_Lucerne_CHE | 47.1151 | 8.3367
p_BrigGlis_CHE | 46.1673 | 8.1184 | CHE-e_BrigGlis_CHE | 46.1673 | 8.1184
p_Aarau_CHE | 47.5392 | 7.7527 | CHE-e_Aarau_CHE | 47.5392 | 7.7527
p_SanktGallen_CHE | 47.3027 | 9.5559 | CHE-e_SanktGallen_CHE | 47.3027 | 9.5559
p_Dietikon_CHE | 47.5498 | 8.0508 | CHE-e_Dietikon_CHE | 47.5498 | 8.0508
p_Brugg_CHE | 47.55 | 8.0509 | CHE-e_Brugg_CHE | 47.55 | 8.0509
p_Fully_CHE | 46.1585 | 7.2094 | CHE-e_Fully_CHE | 46.1585 | 7.2094
p_Bellinzona_CHE | 46.4412 | 8.8377 | CHE-e_Bellinzona_CHE | 46.4412 | 8.8377
rez_spv_CHE_001 | 47.0373 | 7.884 | CHE-elc_spv_CHE_001 | 47.0373 | 7.884
rez_spv_CHE_002 | 47.487 | 9.0535 | CHE-elc_spv_CHE_002 | 47.487 | 9.0535
rez_spv_CHE_003 | 47.487 | 7.5802 | CHE-elc_spv_CHE_003 | 47.487 | 7.5802
rez_spv_CHE_004 | 46.8269 | 6.5696 | CHE-elc_spv_CHE_004 | 46.8269 | 6.5696
rez_spv_CHE_005 | 46.138 | 9.5198 | CHE-elc_spv_CHE_005 | 46.138 | 9.5198
rez_spv_CHE_006 | 46.138 | 8.8173 | CHE-elc_spv_CHE_006 | 46.138 | 8.8173
rez_spv_CHE_007 | 46.5877 | 9.9043 | CHE-elc_spv_CHE_007 | 46.5877 | 9.9043
rez_spv_CHE_008 | 47.0373 | 9.5162 | CHE-elc_spv_CHE_008 | 47.0373 | 9.5162
rez_spv_CHE_009 | 46.138 | 6.935 | CHE-elc_spv_CHE_009 | 46.138 | 6.935
rez_spv_CHE_010 | 46.5786 | 7.5807 | CHE-elc_spv_CHE_010 | 46.5786 | 7.5807
rez_won_CHE_001 | 46.5877 | 6.2897 | CHE-elc_won_CHE_001 | 46.5877 | 6.2897
rez_won_CHE_002 | 47.0373 | 6.2897 | CHE-elc_won_CHE_002 | 47.0373 | 6.2897
rez_won_CHE_003 | 47.0373 | 6.935 | CHE-elc_won_CHE_003 | 47.0373 | 6.935
rez_won_CHE_004 | 47.487 | 6.935 | CHE-elc_won_CHE_004 | 47.487 | 6.935
rez_won_CHE_005 | 47.487 | 7.5802 | CHE-elc_won_CHE_005 | 47.487 | 7.5802
rez_won_CHE_006 | 47.487 | 8.2255 | CHE-elc_won_CHE_006 | 47.487 | 8.2255

## process_map_geo_ITA
~process_map |  |  | ~process_map |  |  | ~commodity_map
dimension | description | pset_set | pset_set | dimension | description | dimension | name | description
grid_node | p_Alghero_ITA | p_Alghero_ITA | p_Alghero_ITA | admin_1 | Isole | region_com | e_Alghero_ITA | e_Alghero_ITA
grid_node | p_Morbegno_ITA | p_Morbegno_ITA | p_Morbegno_ITA | admin_1 | Nord-Ovest | region_com | e_Morbegno_ITA | e_Morbegno_ITA
grid_node | p_Aosta_ITA | p_Aosta_ITA | p_Aosta_ITA | admin_1 | Nord-Ovest | region_com | e_Aosta_ITA | e_Aosta_ITA
grid_node | p_Calimera_ITA | p_Calimera_ITA | p_Calimera_ITA | admin_1 | Sud | region_com | e_Calimera_ITA | e_Calimera_ITA
grid_node | p_SanRemo_ITA | p_SanRemo_ITA | p_SanRemo_ITA | admin_1 | Nord-Ovest | region_com | e_SanRemo_ITA | e_SanRemo_ITA
grid_node | p_Verbania_ITA | p_Verbania_ITA | p_Verbania_ITA | admin_1 | Nord-Ovest | region_com | e_Verbania_ITA | e_Verbania_ITA
grid_node | p_Domodossola_ITA | p_Domodossola_ITA | p_Domodossola_ITA | admin_1 | Nord-Ovest | region_com | e_Domodossola_ITA | e_Domodossola_ITA
grid_node | p_Messina_ITA | p_Messina_ITA | p_Messina_ITA | admin_1 | Isole | region_com | e_Messina_ITA | e_Messina_ITA
grid_node | p_Latina_ITA | p_Latina_ITA | p_Latina_ITA | admin_1 | Centro (IT) | region_com | e_Latina_ITA | e_Latina_ITA
grid_node | p_Piombino_ITA | p_Piombino_ITA | p_Piombino_ITA | admin_1 | Centro (IT) | region_com | e_Piombino_ITA | e_Piombino_ITA
grid_node | p_Trento_ITA | p_Trento_ITA | p_Trento_ITA | admin_1 | Nord-Est | region_com | e_Trento_ITA | e_Trento_ITA
grid_node | p_Pordenone_ITA | p_Pordenone_ITA | p_Pordenone_ITA | admin_1 | Nord-Est | region_com | e_Pordenone_ITA | e_Pordenone_ITA
grid_node | p_Sassari_ITA | p_Sassari_ITA | p_Sassari_ITA | admin_1 | Isole | region_com | e_Sassari_ITA | e_Sassari_ITA
grid_node | p_Trieste_ITA | p_Trieste_ITA | p_Trieste_ITA | admin_1 | Nord-Est | region_com | e_Trieste_ITA | e_Trieste_ITA
grid_node | p_Brescia_ITA | p_Brescia_ITA | p_Brescia_ITA | admin_1 | Nord-Ovest | region_com | e_Brescia_ITA | e_Brescia_ITA
grid_node | p_Pinerolo_ITA | p_Pinerolo_ITA | p_Pinerolo_ITA | admin_1 | Nord-Ovest | region_com | e_Pinerolo_ITA | e_Pinerolo_ITA
grid_node | p_Pescara_ITA | p_Pescara_ITA | p_Pescara_ITA | admin_1 | Sud | region_com | e_Pescara_ITA | e_Pescara_ITA
grid_node | p_Palermo_ITA | p_Palermo_ITA | p_Palermo_ITA | admin_1 | Isole | region_com | e_Palermo_ITA | e_Palermo_ITA
grid_node | p_Civitavecchia_ITA | p_Civitavecchia_ITA | p_Civitavecchia_ITA | admin_1 | Centro (IT) | region_com | e_Civitavecchia_ITA | e_Civitavecchia_ITA
grid_node | p_Lecce_ITA | p_Lecce_ITA | p_Lecce_ITA | admin_1 | Sud | region_com | e_Lecce_ITA | e_Lecce_ITA
grid_node | p_Gorizia_ITA | p_Gorizia_ITA | p_Gorizia_ITA | admin_1 | Nord-Est | region_com | e_Gorizia_ITA | e_Gorizia_ITA
grid_node | p_Tirano_ITA | p_Tirano_ITA | p_Tirano_ITA | admin_1 | Nord-Ovest | region_com | e_Tirano_ITA | e_Tirano_ITA
grid_node | p_Como_ITA | p_Como_ITA | p_Como_ITA | admin_1 | Nord-Ovest | region_com | e_Como_ITA | e_Como_ITA
grid_node | p_Milan_ITA | p_Milan_ITA | p_Milan_ITA | admin_1 | Nord-Ovest | region_com | e_Milan_ITA | e_Milan_ITA
grid_node | p_Lana_ITA | p_Lana_ITA | p_Lana_ITA | admin_1 | Nord-Est | region_com | e_Lana_ITA | e_Lana_ITA
grid_node | rez_spv_ITA_001 | rez_spv_ITA_001 | rez_spv_ITA_001 | admin_1 | Isole | region_com | elc_spv_ITA_001 | elc_spv_ITA_001
grid_node | rez_spv_ITA_002 | rez_spv_ITA_002 | rez_spv_ITA_002 | admin_1 | Isole | region_com | elc_spv_ITA_002 | elc_spv_ITA_002
grid_node | rez_spv_ITA_003 | rez_spv_ITA_003 | rez_spv_ITA_003 | admin_1 | Isole | region_com | elc_spv_ITA_003 | elc_spv_ITA_003
grid_node | rez_spv_ITA_004 | rez_spv_ITA_004 | rez_spv_ITA_004 | admin_1 | Isole | region_com | elc_spv_ITA_004 | elc_spv_ITA_004
grid_node | rez_spv_ITA_005 | rez_spv_ITA_005 | rez_spv_ITA_005 | admin_1 | Sud | region_com | elc_spv_ITA_005 | elc_spv_ITA_005
grid_node | rez_spv_ITA_006 | rez_spv_ITA_006 | rez_spv_ITA_006 | admin_1 | Sud | region_com | elc_spv_ITA_006 | elc_spv_ITA_006
grid_node | rez_spv_ITA_007 | rez_spv_ITA_007 | rez_spv_ITA_007 | admin_1 | Sud | region_com | elc_spv_ITA_007 | elc_spv_ITA_007
grid_node | rez_spv_ITA_008 | rez_spv_ITA_008 | rez_spv_ITA_008 | admin_1 | Centro (IT) | region_com | elc_spv_ITA_008 | elc_spv_ITA_008
grid_node | rez_spv_ITA_009 | rez_spv_ITA_009 | rez_spv_ITA_009 | admin_1 | Centro (IT) | region_com | elc_spv_ITA_009 | elc_spv_ITA_009
grid_node | rez_spv_ITA_010 | rez_spv_ITA_010 | rez_spv_ITA_010 | admin_1 | Sud | region_com | elc_spv_ITA_010 | elc_spv_ITA_010
grid_node | rez_spv_ITA_011 | rez_spv_ITA_011 | rez_spv_ITA_011 | admin_1 | Nord-Ovest | region_com | elc_spv_ITA_011 | elc_spv_ITA_011
grid_node | rez_spv_ITA_012 | rez_spv_ITA_012 | rez_spv_ITA_012 | admin_1 | Nord-Ovest | region_com | elc_spv_ITA_012 | elc_spv_ITA_012
grid_node | rez_spv_ITA_013 | rez_spv_ITA_013 | rez_spv_ITA_013 | admin_1 | Nord-Ovest | region_com | elc_spv_ITA_013 | elc_spv_ITA_013
grid_node | rez_spv_ITA_014 | rez_spv_ITA_014 | rez_spv_ITA_014 | admin_1 | Nord-Ovest | region_com | elc_spv_ITA_014 | elc_spv_ITA_014
grid_node | rez_spv_ITA_015 | rez_spv_ITA_015 | rez_spv_ITA_015 | admin_1 | Nord-Ovest | region_com | elc_spv_ITA_015 | elc_spv_ITA_015
grid_node | rez_spv_ITA_016 | rez_spv_ITA_016 | rez_spv_ITA_016 | admin_1 | Nord-Ovest | region_com | elc_spv_ITA_016 | elc_spv_ITA_016
grid_node | rez_spv_ITA_017 | rez_spv_ITA_017 | rez_spv_ITA_017 | admin_1 | Nord-Est | region_com | elc_spv_ITA_017 | elc_spv_ITA_017
grid_node | rez_spv_ITA_018 | rez_spv_ITA_018 | rez_spv_ITA_018 | admin_1 | Nord-Est | region_com | elc_spv_ITA_018 | elc_spv_ITA_018
grid_node | rez_spv_ITA_019 | rez_spv_ITA_019 | rez_spv_ITA_019 | admin_1 | Nord-Est | region_com | elc_spv_ITA_019 | elc_spv_ITA_019
grid_node | rez_spv_ITA_020 | rez_spv_ITA_020 | rez_spv_ITA_020 | admin_1 | Nord-Est | region_com | elc_spv_ITA_020 | elc_spv_ITA_020
grid_node | rez_spv_ITA_021 | rez_spv_ITA_021 | rez_spv_ITA_021 | admin_1 | Nord-Ovest | region_com | elc_spv_ITA_021 | elc_spv_ITA_021
grid_node | rez_spv_ITA_022 | rez_spv_ITA_022 | rez_spv_ITA_022 | admin_1 | Centro (IT) | region_com | elc_spv_ITA_022 | elc_spv_ITA_022
grid_node | rez_spv_ITA_023 | rez_spv_ITA_023 | rez_spv_ITA_023 | admin_1 | Centro (IT) | region_com | elc_spv_ITA_023 | elc_spv_ITA_023
grid_node | rez_spv_ITA_024 | rez_spv_ITA_024 | rez_spv_ITA_024 | admin_1 | Centro (IT) | region_com | elc_spv_ITA_024 | elc_spv_ITA_024
grid_node | rez_won_ITA_001 | rez_won_ITA_001 | rez_won_ITA_001 | admin_1 | Nord-Est | region_com | elc_won_ITA_001 | elc_won_ITA_001
grid_node | rez_won_ITA_002 | rez_won_ITA_002 | rez_won_ITA_002 | admin_1 | Nord-Est | region_com | elc_won_ITA_002 | elc_won_ITA_002
grid_node | rez_won_ITA_003 | rez_won_ITA_003 | rez_won_ITA_003 | admin_1 | Centro (IT) | region_com | elc_won_ITA_003 | elc_won_ITA_003
grid_node | rez_won_ITA_004 | rez_won_ITA_004 | rez_won_ITA_004 | admin_1 | Centro (IT) | region_com | elc_won_ITA_004 | elc_won_ITA_004
grid_node | rez_won_ITA_005 | rez_won_ITA_005 | rez_won_ITA_005 | admin_1 | Nord-Ovest | region_com | elc_won_ITA_005 | elc_won_ITA_005
grid_node | rez_won_ITA_006 | rez_won_ITA_006 | rez_won_ITA_006 | admin_1 | Centro (IT) | region_com | elc_won_ITA_006 | elc_won_ITA_006
grid_node | rez_won_ITA_007 | rez_won_ITA_007 | rez_won_ITA_007 | admin_1 | Centro (IT) | region_com | elc_won_ITA_007 | elc_won_ITA_007
grid_node | rez_won_ITA_008 | rez_won_ITA_008 | rez_won_ITA_008 | admin_1 | Nord-Est | region_com | elc_won_ITA_008 | elc_won_ITA_008
grid_node | rez_won_ITA_009 | rez_won_ITA_009 | rez_won_ITA_009 | admin_1 | Centro (IT) | region_com | elc_won_ITA_009 | elc_won_ITA_009
grid_node | rez_won_ITA_010 | rez_won_ITA_010 | rez_won_ITA_010 | admin_1 | Sud | region_com | elc_won_ITA_010 | elc_won_ITA_010
grid_node | rez_won_ITA_011 | rez_won_ITA_011 | rez_won_ITA_011 | admin_1 | Sud | region_com | elc_won_ITA_011 | elc_won_ITA_011
grid_node | rez_won_ITA_012 | rez_won_ITA_012 | rez_won_ITA_012 | admin_1 | Sud | region_com | elc_won_ITA_012 | elc_won_ITA_012
grid_node | rez_won_ITA_013 | rez_won_ITA_013 | rez_won_ITA_013 | admin_1 | Sud | region_com | elc_won_ITA_013 | elc_won_ITA_013
grid_node | rez_won_ITA_014 | rez_won_ITA_014 | rez_won_ITA_014 | admin_1 | Isole | region_com | elc_won_ITA_014 | elc_won_ITA_014
grid_node | rez_won_ITA_015 | rez_won_ITA_015 | rez_won_ITA_015 | admin_1 | Isole | region_com | elc_won_ITA_015 | elc_won_ITA_015
grid_node | rez_won_ITA_016 | rez_won_ITA_016 | rez_won_ITA_016 | admin_1 | Isole | region_com | elc_won_ITA_016 | elc_won_ITA_016
grid_node | rez_won_ITA_017 | rez_won_ITA_017 | rez_won_ITA_017 | admin_1 | Isole | region_com | elc_won_ITA_017 | elc_won_ITA_017
grid_node | rez_won_ITA_018 | rez_won_ITA_018 | rez_won_ITA_018 | admin_1 | Unknown | region_com | elc_won_ITA_018 | elc_won_ITA_018
grid_node | rez_won_ITA_019 | rez_won_ITA_019 | rez_won_ITA_019 | admin_1 | Sud | region_com | elc_won_ITA_019 | elc_won_ITA_019
grid_node | rez_wof_ITA_001 | rez_wof_ITA_001 | rez_wof_ITA_001 | admin_1 | Unknown | region_com | elc_wof_ITA_001 | elc_wof_ITA_001
grid_node | rez_wof_ITA_002 | rez_wof_ITA_002 | rez_wof_ITA_002 | admin_1 | Unknown | region_com | elc_wof_ITA_002 | elc_wof_ITA_002
grid_node | rez_wof_ITA_003 | rez_wof_ITA_003 | rez_wof_ITA_003 | admin_1 | Unknown | region_com | elc_wof_ITA_003 | elc_wof_ITA_003
grid_node | rez_wof_ITA_004 | rez_wof_ITA_004 | rez_wof_ITA_004 | admin_1 | Unknown | region_com | elc_wof_ITA_004 | elc_wof_ITA_004
grid_node | rez_wof_ITA_005 | rez_wof_ITA_005 | rez_wof_ITA_005 | admin_1 | Unknown | region_com | elc_wof_ITA_005 | elc_wof_ITA_005
grid_node | rez_wof_ITA_006 | rez_wof_ITA_006 | rez_wof_ITA_006 | admin_1 | Unknown | region_com | elc_wof_ITA_006 | elc_wof_ITA_006
grid_node | rez_wof_ITA_007 | rez_wof_ITA_007 | rez_wof_ITA_007 | admin_1 | Unknown | region_com | elc_wof_ITA_007 | elc_wof_ITA_007
grid_node | rez_wof_ITA_008 | rez_wof_ITA_008 | rez_wof_ITA_008 | admin_1 | Unknown | region_com | elc_wof_ITA_008 | elc_wof_ITA_008
grid_node | rez_wof_ITA_009 | rez_wof_ITA_009 | rez_wof_ITA_009 | admin_1 | Unknown | region_com | elc_wof_ITA_009 | elc_wof_ITA_009
grid_node | rez_wof_ITA_010 | rez_wof_ITA_010 | rez_wof_ITA_010 | admin_1 | Unknown | region_com | elc_wof_ITA_010 | elc_wof_ITA_010
grid_node | rez_wof_ITA_011 | rez_wof_ITA_011 | rez_wof_ITA_011 | admin_1 | Unknown | region_com | elc_wof_ITA_011 | elc_wof_ITA_011
grid_node | rez_wof_ITA_012 | rez_wof_ITA_012 | rez_wof_ITA_012 | admin_1 | Unknown | region_com | elc_wof_ITA_012 | elc_wof_ITA_012
grid_node | rez_wof_ITA_013 | rez_wof_ITA_013 | rez_wof_ITA_013 | admin_1 | Unknown | region_com | elc_wof_ITA_013 | elc_wof_ITA_013
grid_node | rez_wof_ITA_014 | rez_wof_ITA_014 | rez_wof_ITA_014 | admin_1 | Unknown | region_com | elc_wof_ITA_014 | elc_wof_ITA_014
grid_node | rez_wof_ITA_015 | rez_wof_ITA_015 | rez_wof_ITA_015 | admin_1 | Unknown | region_com | elc_wof_ITA_015 | elc_wof_ITA_015
grid_node | rez_wof_ITA_016 | rez_wof_ITA_016 | rez_wof_ITA_016 | admin_1 | Unknown | region_com | elc_wof_ITA_016 | elc_wof_ITA_016
grid_node | rez_wof_ITA_017 | rez_wof_ITA_017 | rez_wof_ITA_017 | admin_1 | Unknown | region_com | elc_wof_ITA_017 | elc_wof_ITA_017
grid_node | rez_wof_ITA_018 | rez_wof_ITA_018 | rez_wof_ITA_018 | admin_1 | Unknown | region_com | elc_wof_ITA_018 | elc_wof_ITA_018
grid_node | rez_wof_ITA_019 | rez_wof_ITA_019 | rez_wof_ITA_019 | admin_1 | Unknown | region_com | elc_wof_ITA_019 | elc_wof_ITA_019
grid_node | rez_wof_ITA_020 | rez_wof_ITA_020 | rez_wof_ITA_020 | admin_1 | Unknown | region_com | elc_wof_ITA_020 | elc_wof_ITA_020

## geolocation_ITA
~geolocation |  |  | ~geolocation
region | lat | lng | region | lat | lng
p_Alghero_ITA | 40.6062 | 8.571 | ITA-e_Alghero_ITA | 40.6062 | 8.571
p_Morbegno_ITA | 46.322 | 9.2984 | ITA-e_Morbegno_ITA | 46.322 | 9.2984
p_Aosta_ITA | 45.603 | 7.4316 | ITA-e_Aosta_ITA | 45.603 | 7.4316
p_Calimera_ITA | 40.1641 | 18.1308 | ITA-e_Calimera_ITA | 40.1641 | 18.1308
p_SanRemo_ITA | 43.8281 | 7.6299 | ITA-e_SanRemo_ITA | 43.8281 | 7.6299
p_Verbania_ITA | 46.0483 | 8.2593 | ITA-e_Verbania_ITA | 46.0483 | 8.2593
p_Domodossola_ITA | 46.3795 | 8.4242 | ITA-e_Domodossola_ITA | 46.3795 | 8.4242
p_Messina_ITA | 38.1875 | 15.2828 | ITA-e_Messina_ITA | 38.1875 | 15.2828
p_Latina_ITA | 41.4298 | 12.807 | ITA-e_Latina_ITA | 41.4298 | 12.807
p_Piombino_ITA | 43.0519 | 10.6945 | ITA-e_Piombino_ITA | 43.0519 | 10.6945
p_Trento_ITA | 46.0673 | 10.986 | ITA-e_Trento_ITA | 46.0673 | 10.986
p_Pordenone_ITA | 46.201 | 12.3029 | ITA-e_Pordenone_ITA | 46.201 | 12.3029
p_Sassari_ITA | 40.8411 | 8.3065 | ITA-e_Sassari_ITA | 40.8411 | 8.3065
p_Trieste_ITA | 45.8522 | 13.4718 | ITA-e_Trieste_ITA | 45.8522 | 13.4718
p_Brescia_ITA | 45.6712 | 9.82 | ITA-e_Brescia_ITA | 45.6712 | 9.82
p_Pinerolo_ITA | 45.1622 | 7.0088 | ITA-e_Pinerolo_ITA | 45.1622 | 7.0088
p_Pescara_ITA | 42.3949 | 14.1251 | ITA-e_Pescara_ITA | 42.3949 | 14.1251
p_Palermo_ITA | 37.968 | 13.7318 | ITA-e_Palermo_ITA | 37.968 | 13.7318
p_Civitavecchia_ITA | 42.3757 | 11.6016 | ITA-e_Civitavecchia_ITA | 42.3757 | 11.6016
p_Lecce_ITA | 40.547 | 17.9068 | ITA-e_Lecce_ITA | 40.547 | 17.9068
p_Gorizia_ITA | 45.6632 | 13.8314 | ITA-e_Gorizia_ITA | 45.6632 | 13.8314
p_Tirano_ITA | 46.0505 | 10.3515 | ITA-e_Tirano_ITA | 46.0505 | 10.3515
p_Como_ITA | 46.0669 | 8.7519 | ITA-e_Como_ITA | 46.0669 | 8.7519
p_Milan_ITA | 45.613 | 9.171 | ITA-e_Milan_ITA | 45.613 | 9.171
p_Lana_ITA | 46.6737 | 10.5762 | ITA-e_Lana_ITA | 46.6737 | 10.5762
rez_spv_ITA_001 | 39.4158 | 8.8747 | ITA-elc_spv_ITA_001 | 39.4158 | 8.8747
rez_spv_ITA_002 | 40.3957 | 8.8852 | ITA-elc_spv_ITA_002 | 40.3957 | 8.8852
rez_spv_ITA_003 | 37.6947 | 12.576 | ITA-elc_spv_ITA_003 | 37.6947 | 12.576
rez_spv_ITA_004 | 37.1754 | 14.7135 | ITA-elc_spv_ITA_004 | 37.1754 | 14.7135
rez_spv_ITA_005 | 39.0206 | 16.5172 | ITA-elc_spv_ITA_005 | 39.0206 | 16.5172
rez_spv_ITA_006 | 41.0604 | 14.5669 | ITA-elc_spv_ITA_006 | 41.0604 | 14.5669
rez_spv_ITA_007 | 40.7451 | 16.9043 | ITA-elc_spv_ITA_007 | 40.7451 | 16.9043
rez_spv_ITA_008 | 41.8985 | 12.6762 | ITA-elc_spv_ITA_008 | 41.8985 | 12.6762
rez_spv_ITA_009 | 43.4015 | 13.3273 | ITA-elc_spv_ITA_009 | 43.4015 | 13.3273
rez_spv_ITA_010 | 41.9456 | 14.8986 | ITA-elc_spv_ITA_010 | 41.9456 | 14.8986
rez_spv_ITA_011 | 45.7886 | 7.0498 | ITA-elc_spv_ITA_011 | 45.7886 | 7.0498
rez_spv_ITA_012 | 45.7928 | 8.9091 | ITA-elc_spv_ITA_012 | 45.7928 | 8.9091
rez_spv_ITA_013 | 45.1986 | 8.9171 | ITA-elc_spv_ITA_013 | 45.1986 | 8.9171
rez_spv_ITA_014 | 44.9841 | 7.8792 | ITA-elc_spv_ITA_014 | 44.9841 | 7.8792
rez_spv_ITA_015 | 44.3906 | 7.5551 | ITA-elc_spv_ITA_015 | 44.3906 | 7.5551
rez_spv_ITA_016 | 45.7951 | 9.9213 | ITA-elc_spv_ITA_016 | 45.7951 | 9.9213
rez_spv_ITA_017 | 46.6879 | 11.2425 | ITA-elc_spv_ITA_017 | 46.6879 | 11.2425
rez_spv_ITA_018 | 45.95 | 13.2236 | ITA-elc_spv_ITA_018 | 45.95 | 13.2236
rez_spv_ITA_019 | 45.6049 | 11.7472 | ITA-elc_spv_ITA_019 | 45.6049 | 11.7472
rez_spv_ITA_020 | 44.9089 | 12.0268 | ITA-elc_spv_ITA_020 | 44.9089 | 12.0268
rez_spv_ITA_021 | 45.0078 | 10.5121 | ITA-elc_spv_ITA_021 | 45.0078 | 10.5121
rez_spv_ITA_022 | 43.1482 | 12.0175 | ITA-elc_spv_ITA_022 | 43.1482 | 12.0175
rez_spv_ITA_023 | 43.6401 | 10.7404 | ITA-elc_spv_ITA_023 | 43.6401 | 10.7404
rez_spv_ITA_024 | 42.8048 | 11.163 | ITA-elc_spv_ITA_024 | 42.8048 | 11.163
rez_won_ITA_001 | 45.6844 | 13.013 | ITA-elc_won_ITA_001 | 45.6844 | 13.013
rez_won_ITA_002 | 44.7025 | 11.7479 | ITA-elc_won_ITA_002 | 44.7025 | 11.7479
rez_won_ITA_003 | 42.0331 | 12.5655 | ITA-elc_won_ITA_003 | 42.0331 | 12.5655
rez_won_ITA_004 | 42.7017 | 11.3531 | ITA-elc_won_ITA_004 | 42.7017 | 11.3531
rez_won_ITA_005 | 44.4396 | 8.7077 | ITA-elc_won_ITA_005 | 44.4396 | 8.7077
rez_won_ITA_006 | 43.5415 | 10.7346 | ITA-elc_won_ITA_006 | 43.5415 | 10.7346
rez_won_ITA_007 | 43.5405 | 13.1772 | ITA-elc_won_ITA_007 | 43.5405 | 13.1772
rez_won_ITA_008 | 43.99 | 11.7746 | ITA-elc_won_ITA_008 | 43.99 | 11.7746
rez_won_ITA_009 | 43.1982 | 12.205 | ITA-elc_won_ITA_009 | 43.1982 | 12.205
rez_won_ITA_010 | 40.5587 | 16.7943 | ITA-elc_won_ITA_010 | 40.5587 | 16.7943
rez_won_ITA_011 | 40.8423 | 14.2339 | ITA-elc_won_ITA_011 | 40.8423 | 14.2339
rez_won_ITA_012 | 41.7698 | 14.9017 | ITA-elc_won_ITA_012 | 41.7698 | 14.9017
rez_won_ITA_013 | 40.9227 | 15.4303 | ITA-elc_won_ITA_013 | 40.9227 | 15.4303
rez_won_ITA_014 | 40.7348 | 8.9749 | ITA-elc_won_ITA_014 | 40.7348 | 8.9749
rez_won_ITA_015 | 39.792 | 9.0945 | ITA-elc_won_ITA_015 | 39.792 | 9.0945
rez_won_ITA_016 | 37.6947 | 12.576 | ITA-elc_won_ITA_016 | 37.6947 | 12.576
rez_won_ITA_017 | 37.5617 | 14.1641 | ITA-elc_won_ITA_017 | 37.5617 | 14.1641
rez_won_ITA_018 | 37.7186 | 15.8115 | ITA-elc_won_ITA_018 | 37.7186 | 15.8115
rez_won_ITA_019 | 38.6082 | 16.1575 | ITA-elc_won_ITA_019 | 38.6082 | 16.1575
rez_wof_ITA_001 | 38.7254 | 17.0323 | ITA-elc_wof_ITA_001 | 38.7254 | 17.0323
rez_wof_ITA_002 | 39.9537 | 17.9402 | ITA-elc_wof_ITA_002 | 39.9537 | 17.9402
rez_wof_ITA_003 | 42.5926 | 15.4122 | ITA-elc_wof_ITA_003 | 42.5926 | 15.4122
rez_wof_ITA_004 | 41.5511 | 17.2654 | ITA-elc_wof_ITA_004 | 41.5511 | 17.2654
rez_wof_ITA_005 | 43.6675 | 14.3338 | ITA-elc_wof_ITA_005 | 43.6675 | 14.3338
rez_wof_ITA_006 | 42.3625 | 10.6464 | ITA-elc_wof_ITA_006 | 42.3625 | 10.6464
rez_wof_ITA_007 | 41.6981 | 11.2694 | ITA-elc_wof_ITA_007 | 41.6981 | 11.2694
rez_wof_ITA_008 | 43.9399 | 8.5227 | ITA-elc_wof_ITA_008 | 43.9399 | 8.5227
rez_wof_ITA_009 | 43.2643 | 9.8391 | ITA-elc_wof_ITA_009 | 43.2643 | 9.8391
rez_wof_ITA_010 | 38.6049 | 12.6548 | ITA-elc_wof_ITA_010 | 38.6049 | 12.6548
rez_wof_ITA_011 | 38.7848 | 14.6155 | ITA-elc_wof_ITA_011 | 38.7848 | 14.6155
rez_wof_ITA_012 | 41.0907 | 12.6889 | ITA-elc_wof_ITA_012 | 41.0907 | 12.6889
rez_wof_ITA_013 | 40.236 | 14.274 | ITA-elc_wof_ITA_013 | 40.236 | 14.274
rez_wof_ITA_014 | 36.4218 | 14.445 | ITA-elc_wof_ITA_014 | 36.4218 | 14.445
rez_wof_ITA_015 | 36.0276 | 12.6154 | ITA-elc_wof_ITA_015 | 36.0276 | 12.6154
rez_wof_ITA_016 | 37.3212 | 12.7263 | ITA-elc_wof_ITA_016 | 37.3212 | 12.7263
rez_wof_ITA_017 | 37.7772 | 11.4432 | ITA-elc_wof_ITA_017 | 37.7772 | 11.4432
rez_wof_ITA_018 | 38.7308 | 9.116 | ITA-elc_wof_ITA_018 | 38.7308 | 9.116
rez_wof_ITA_019 | 41.125 | 9.8631 | ITA-elc_wof_ITA_019 | 41.125 | 9.8631
rez_wof_ITA_020 | 40.853 | 8.5942 | ITA-elc_wof_ITA_020 | 40.853 | 8.5942

## process_map_geo_ESP
~process_map |  |  | ~process_map |  |  | ~commodity_map
dimension | description | pset_set | pset_set | dimension | description | dimension | name | description
grid_node | p_Donostia_ESP | p_Donostia_ESP | p_Donostia_ESP | admin_1 | Noreste | region_com | e_Donostia_ESP | e_Donostia_ESP
grid_node | p_NavalmoralDeLaMata_ESP | p_NavalmoralDeLaMata_ESP | p_NavalmoralDeLaMata_ESP | admin_1 | Centro (ES) | region_com | e_NavalmoralDeLaMata_ESP | e_NavalmoralDeLaMata_ESP
grid_node | p_ACoruna_ESP | p_ACoruna_ESP | p_ACoruna_ESP | admin_1 | Noroeste | region_com | e_ACoruna_ESP | e_ACoruna_ESP
grid_node | p_Jaca_ESP | p_Jaca_ESP | p_Jaca_ESP | admin_1 | Noreste | region_com | e_Jaca_ESP | e_Jaca_ESP
grid_node | p_Barcelona_ESP | p_Barcelona_ESP | p_Barcelona_ESP | admin_1 | Este | region_com | e_Barcelona_ESP | e_Barcelona_ESP
grid_node | p_Algeciras_ESP | p_Algeciras_ESP | p_Algeciras_ESP | admin_1 | Sur | region_com | e_Algeciras_ESP | e_Algeciras_ESP
grid_node | p_Palma_ESP | p_Palma_ESP | p_Palma_ESP | admin_1 | Este | region_com | e_Palma_ESP | e_Palma_ESP
grid_node | p_SalvatierraDeMino_ESP | p_SalvatierraDeMino_ESP | p_SalvatierraDeMino_ESP | admin_1 | Continente | region_com | e_SalvatierraDeMino_ESP | e_SalvatierraDeMino_ESP
grid_node | p_Zamora_ESP | p_Zamora_ESP | p_Zamora_ESP | admin_1 | Continente | region_com | e_Zamora_ESP | e_Zamora_ESP
grid_node | p_Zafra_ESP | p_Zafra_ESP | p_Zafra_ESP | admin_1 | Centro (ES) | region_com | e_Zafra_ESP | e_Zafra_ESP
grid_node | p_Valencia_ESP | p_Valencia_ESP | p_Valencia_ESP | admin_1 | Este | region_com | e_Valencia_ESP | e_Valencia_ESP
grid_node | p_Lepe_ESP | p_Lepe_ESP | p_Lepe_ESP | admin_1 | Sur | region_com | e_Lepe_ESP | e_Lepe_ESP
grid_node | p_Granollers_ESP | p_Granollers_ESP | p_Granollers_ESP | admin_1 | Este | region_com | e_Granollers_ESP | e_Granollers_ESP
grid_node | p_Girona_ESP | p_Girona_ESP | p_Girona_ESP | admin_1 | Este | region_com | e_Girona_ESP | e_Girona_ESP
grid_node | p_CastellonDeLaPlana_ESP | p_CastellonDeLaPlana_ESP | p_CastellonDeLaPlana_ESP | admin_1 | Este | region_com | e_CastellonDeLaPlana_ESP | e_CastellonDeLaPlana_ESP
grid_node | p_Valladolid_ESP | p_Valladolid_ESP | p_Valladolid_ESP | admin_1 | Centro (ES) | region_com | e_Valladolid_ESP | e_Valladolid_ESP
grid_node | p_Coria_ESP | p_Coria_ESP | p_Coria_ESP | admin_1 | Centro (ES) | region_com | e_Coria_ESP | e_Coria_ESP
grid_node | rez_spv_ESP_001 | rez_spv_ESP_001 | rez_spv_ESP_001 | admin_1 | Noreste | region_com | elc_spv_ESP_001 | elc_spv_ESP_001
grid_node | rez_spv_ESP_002 | rez_spv_ESP_002 | rez_spv_ESP_002 | admin_1 | Centro (ES) | region_com | elc_spv_ESP_002 | elc_spv_ESP_002
grid_node | rez_spv_ESP_003 | rez_spv_ESP_003 | rez_spv_ESP_003 | admin_1 | Centro (ES) | region_com | elc_spv_ESP_003 | elc_spv_ESP_003
grid_node | rez_spv_ESP_004 | rez_spv_ESP_004 | rez_spv_ESP_004 | admin_1 | Noroeste | region_com | elc_spv_ESP_004 | elc_spv_ESP_004
grid_node | rez_spv_ESP_005 | rez_spv_ESP_005 | rez_spv_ESP_005 | admin_1 | Centro (ES) | region_com | elc_spv_ESP_005 | elc_spv_ESP_005
grid_node | rez_spv_ESP_006 | rez_spv_ESP_006 | rez_spv_ESP_006 | admin_1 | Centro (ES) | region_com | elc_spv_ESP_006 | elc_spv_ESP_006
grid_node | rez_spv_ESP_007 | rez_spv_ESP_007 | rez_spv_ESP_007 | admin_1 | Centro (ES) | region_com | elc_spv_ESP_007 | elc_spv_ESP_007
grid_node | rez_spv_ESP_008 | rez_spv_ESP_008 | rez_spv_ESP_008 | admin_1 | Centro (ES) | region_com | elc_spv_ESP_008 | elc_spv_ESP_008
grid_node | rez_spv_ESP_009 | rez_spv_ESP_009 | rez_spv_ESP_009 | admin_1 | Centro (ES) | region_com | elc_spv_ESP_009 | elc_spv_ESP_009
grid_node | rez_spv_ESP_010 | rez_spv_ESP_010 | rez_spv_ESP_010 | admin_1 | Sur | region_com | elc_spv_ESP_010 | elc_spv_ESP_010
grid_node | rez_spv_ESP_011 | rez_spv_ESP_011 | rez_spv_ESP_011 | admin_1 | Centro (ES) | region_com | elc_spv_ESP_011 | elc_spv_ESP_011
grid_node | rez_spv_ESP_012 | rez_spv_ESP_012 | rez_spv_ESP_012 | admin_1 | Sur | region_com | elc_spv_ESP_012 | elc_spv_ESP_012
grid_node | rez_spv_ESP_013 | rez_spv_ESP_013 | rez_spv_ESP_013 | admin_1 | Sur | region_com | elc_spv_ESP_013 | elc_spv_ESP_013
grid_node | rez_spv_ESP_014 | rez_spv_ESP_014 | rez_spv_ESP_014 | admin_1 | Centro (ES) | region_com | elc_spv_ESP_014 | elc_spv_ESP_014
grid_node | rez_spv_ESP_015 | rez_spv_ESP_015 | rez_spv_ESP_015 | admin_1 | Centro (ES) | region_com | elc_spv_ESP_015 | elc_spv_ESP_015
grid_node | rez_spv_ESP_016 | rez_spv_ESP_016 | rez_spv_ESP_016 | admin_1 | Centro (ES) | region_com | elc_spv_ESP_016 | elc_spv_ESP_016
grid_node | rez_spv_ESP_017 | rez_spv_ESP_017 | rez_spv_ESP_017 | admin_1 | Centro (ES) | region_com | elc_spv_ESP_017 | elc_spv_ESP_017
grid_node | rez_spv_ESP_018 | rez_spv_ESP_018 | rez_spv_ESP_018 | admin_1 | Centro (ES) | region_com | elc_spv_ESP_018 | elc_spv_ESP_018
grid_node | rez_spv_ESP_019 | rez_spv_ESP_019 | rez_spv_ESP_019 | admin_1 | Sur | region_com | elc_spv_ESP_019 | elc_spv_ESP_019
grid_node | rez_spv_ESP_020 | rez_spv_ESP_020 | rez_spv_ESP_020 | admin_1 | Centro (ES) | region_com | elc_spv_ESP_020 | elc_spv_ESP_020
grid_node | rez_spv_ESP_021 | rez_spv_ESP_021 | rez_spv_ESP_021 | admin_1 | Noreste | region_com | elc_spv_ESP_021 | elc_spv_ESP_021
grid_node | rez_spv_ESP_022 | rez_spv_ESP_022 | rez_spv_ESP_022 | admin_1 | Noreste | region_com | elc_spv_ESP_022 | elc_spv_ESP_022
grid_node | rez_spv_ESP_023 | rez_spv_ESP_023 | rez_spv_ESP_023 | admin_1 | Este | region_com | elc_spv_ESP_023 | elc_spv_ESP_023
grid_node | rez_spv_ESP_024 | rez_spv_ESP_024 | rez_spv_ESP_024 | admin_1 | Noreste | region_com | elc_spv_ESP_024 | elc_spv_ESP_024
grid_node | rez_spv_ESP_025 | rez_spv_ESP_025 | rez_spv_ESP_025 | admin_1 | Este | region_com | elc_spv_ESP_025 | elc_spv_ESP_025
grid_node | rez_spv_ESP_026 | rez_spv_ESP_026 | rez_spv_ESP_026 | admin_1 | Noreste | region_com | elc_spv_ESP_026 | elc_spv_ESP_026
grid_node | rez_won_ESP_001 | rez_won_ESP_001 | rez_won_ESP_001 | admin_1 | Sur | region_com | elc_won_ESP_001 | elc_won_ESP_001
grid_node | rez_won_ESP_002 | rez_won_ESP_002 | rez_won_ESP_002 | admin_1 | Sur | region_com | elc_won_ESP_002 | elc_won_ESP_002
grid_node | rez_won_ESP_003 | rez_won_ESP_003 | rez_won_ESP_003 | admin_1 | Centro (ES) | region_com | elc_won_ESP_003 | elc_won_ESP_003
grid_node | rez_won_ESP_004 | rez_won_ESP_004 | rez_won_ESP_004 | admin_1 | Sur | region_com | elc_won_ESP_004 | elc_won_ESP_004
grid_node | rez_won_ESP_005 | rez_won_ESP_005 | rez_won_ESP_005 | admin_1 | Centro (ES) | region_com | elc_won_ESP_005 | elc_won_ESP_005
grid_node | rez_won_ESP_006 | rez_won_ESP_006 | rez_won_ESP_006 | admin_1 | Centro (ES) | region_com | elc_won_ESP_006 | elc_won_ESP_006
grid_node | rez_won_ESP_007 | rez_won_ESP_007 | rez_won_ESP_007 | admin_1 | Centro (ES) | region_com | elc_won_ESP_007 | elc_won_ESP_007
grid_node | rez_won_ESP_008 | rez_won_ESP_008 | rez_won_ESP_008 | admin_1 | Noroeste | region_com | elc_won_ESP_008 | elc_won_ESP_008
grid_node | rez_won_ESP_009 | rez_won_ESP_009 | rez_won_ESP_009 | admin_1 | Noroeste | region_com | elc_won_ESP_009 | elc_won_ESP_009
grid_node | rez_won_ESP_010 | rez_won_ESP_010 | rez_won_ESP_010 | admin_1 | Noreste | region_com | elc_won_ESP_010 | elc_won_ESP_010
grid_node | rez_won_ESP_011 | rez_won_ESP_011 | rez_won_ESP_011 | admin_1 | Noreste | region_com | elc_won_ESP_011 | elc_won_ESP_011
grid_node | rez_won_ESP_012 | rez_won_ESP_012 | rez_won_ESP_012 | admin_1 | Centro (ES) | region_com | elc_won_ESP_012 | elc_won_ESP_012
grid_node | rez_won_ESP_013 | rez_won_ESP_013 | rez_won_ESP_013 | admin_1 | Centro (ES) | region_com | elc_won_ESP_013 | elc_won_ESP_013
grid_node | rez_won_ESP_014 | rez_won_ESP_014 | rez_won_ESP_014 | admin_1 | Centro (ES) | region_com | elc_won_ESP_014 | elc_won_ESP_014
grid_node | rez_won_ESP_015 | rez_won_ESP_015 | rez_won_ESP_015 | admin_1 | Este | region_com | elc_won_ESP_015 | elc_won_ESP_015
grid_node | rez_won_ESP_016 | rez_won_ESP_016 | rez_won_ESP_016 | admin_1 | Este | region_com | elc_won_ESP_016 | elc_won_ESP_016
grid_node | rez_won_ESP_017 | rez_won_ESP_017 | rez_won_ESP_017 | admin_1 | Comunidad de Madrid | region_com | elc_won_ESP_017 | elc_won_ESP_017
grid_node | rez_won_ESP_018 | rez_won_ESP_018 | rez_won_ESP_018 | admin_1 | Centro (ES) | region_com | elc_won_ESP_018 | elc_won_ESP_018
grid_node | rez_won_ESP_019 | rez_won_ESP_019 | rez_won_ESP_019 | admin_1 | Sur | region_com | elc_won_ESP_019 | elc_won_ESP_019
grid_node | rez_won_ESP_020 | rez_won_ESP_020 | rez_won_ESP_020 | admin_1 | Este | region_com | elc_won_ESP_020 | elc_won_ESP_020
grid_node | rez_won_ESP_021 | rez_won_ESP_021 | rez_won_ESP_021 | admin_1 | Este | region_com | elc_won_ESP_021 | elc_won_ESP_021
grid_node | rez_won_ESP_022 | rez_won_ESP_022 | rez_won_ESP_022 | admin_1 | Noreste | region_com | elc_won_ESP_022 | elc_won_ESP_022
grid_node | rez_won_ESP_023 | rez_won_ESP_023 | rez_won_ESP_023 | admin_1 | Noreste | region_com | elc_won_ESP_023 | elc_won_ESP_023
grid_node | rez_won_ESP_024 | rez_won_ESP_024 | rez_won_ESP_024 | admin_1 | Este | region_com | elc_won_ESP_024 | elc_won_ESP_024
grid_node | rez_won_ESP_025 | rez_won_ESP_025 | rez_won_ESP_025 | admin_1 | Este | region_com | elc_won_ESP_025 | elc_won_ESP_025
grid_node | rez_wof_ESP_001 | rez_wof_ESP_001 | rez_wof_ESP_001 | admin_1 | Unknown | region_com | elc_wof_ESP_001 | elc_wof_ESP_001
grid_node | rez_wof_ESP_002 | rez_wof_ESP_002 | rez_wof_ESP_002 | admin_1 | Unknown | region_com | elc_wof_ESP_002 | elc_wof_ESP_002
grid_node | rez_wof_ESP_003 | rez_wof_ESP_003 | rez_wof_ESP_003 | admin_1 | Unknown | region_com | elc_wof_ESP_003 | elc_wof_ESP_003
grid_node | rez_wof_ESP_004 | rez_wof_ESP_004 | rez_wof_ESP_004 | admin_1 | Unknown | region_com | elc_wof_ESP_004 | elc_wof_ESP_004
grid_node | rez_wof_ESP_005 | rez_wof_ESP_005 | rez_wof_ESP_005 | admin_1 | Unknown | region_com | elc_wof_ESP_005 | elc_wof_ESP_005
grid_node | rez_wof_ESP_006 | rez_wof_ESP_006 | rez_wof_ESP_006 | admin_1 | Unknown | region_com | elc_wof_ESP_006 | elc_wof_ESP_006
grid_node | rez_wof_ESP_007 | rez_wof_ESP_007 | rez_wof_ESP_007 | admin_1 | Unknown | region_com | elc_wof_ESP_007 | elc_wof_ESP_007
grid_node | rez_wof_ESP_008 | rez_wof_ESP_008 | rez_wof_ESP_008 | admin_1 | Unknown | region_com | elc_wof_ESP_008 | elc_wof_ESP_008
grid_node | rez_wof_ESP_009 | rez_wof_ESP_009 | rez_wof_ESP_009 | admin_1 | Unknown | region_com | elc_wof_ESP_009 | elc_wof_ESP_009
grid_node | rez_wof_ESP_010 | rez_wof_ESP_010 | rez_wof_ESP_010 | admin_1 | Unknown | region_com | elc_wof_ESP_010 | elc_wof_ESP_010
grid_node | rez_wof_ESP_011 | rez_wof_ESP_011 | rez_wof_ESP_011 | admin_1 | Unknown | region_com | elc_wof_ESP_011 | elc_wof_ESP_011
grid_node | rez_wof_ESP_012 | rez_wof_ESP_012 | rez_wof_ESP_012 | admin_1 | Unknown | region_com | elc_wof_ESP_012 | elc_wof_ESP_012
grid_node | rez_wof_ESP_013 | rez_wof_ESP_013 | rez_wof_ESP_013 | admin_1 | Unknown | region_com | elc_wof_ESP_013 | elc_wof_ESP_013
grid_node | rez_wof_ESP_014 | rez_wof_ESP_014 | rez_wof_ESP_014 | admin_1 | Unknown | region_com | elc_wof_ESP_014 | elc_wof_ESP_014
grid_node | rez_wof_ESP_015 | rez_wof_ESP_015 | rez_wof_ESP_015 | admin_1 | Unknown | region_com | elc_wof_ESP_015 | elc_wof_ESP_015
grid_node | rez_wof_ESP_016 | rez_wof_ESP_016 | rez_wof_ESP_016 | admin_1 | Unknown | region_com | elc_wof_ESP_016 | elc_wof_ESP_016
grid_node | rez_wof_ESP_017 | rez_wof_ESP_017 | rez_wof_ESP_017 | admin_1 | Unknown | region_com | elc_wof_ESP_017 | elc_wof_ESP_017
grid_node | rez_wof_ESP_018 | rez_wof_ESP_018 | rez_wof_ESP_018 | admin_1 | Unknown | region_com | elc_wof_ESP_018 | elc_wof_ESP_018
grid_node | rez_wof_ESP_019 | rez_wof_ESP_019 | rez_wof_ESP_019 | admin_1 | Unknown | region_com | elc_wof_ESP_019 | elc_wof_ESP_019

## geolocation_ESP
~geolocation |  |  | ~geolocation
region | lat | lng | region | lat | lng
p_Donostia_ESP | 43.2373 | -1.9638 | ESP-e_Donostia_ESP | 43.2373 | -1.9638
p_NavalmoralDeLaMata_ESP | 39.8074 | -5.693 | ESP-e_NavalmoralDeLaMata_ESP | 39.8074 | -5.693
p_ACoruna_ESP | 43.167 | -8.3561 | ESP-e_ACoruna_ESP | 43.167 | -8.3561
p_Jaca_ESP | 42.5165 | -0.35784 | ESP-e_Jaca_ESP | 42.5165 | -0.35784
p_Barcelona_ESP | 41.4732 | 2.0095 | ESP-e_Barcelona_ESP | 41.4732 | 2.0095
p_Algeciras_ESP | 36.2479 | -5.4123 | ESP-e_Algeciras_ESP | 36.2479 | -5.4123
p_Palma_ESP | 39.5339 | 2.5064 | ESP-e_Palma_ESP | 39.5339 | 2.5064
p_SalvatierraDeMino_ESP | 41.8682 | -8.2081 | ESP-e_SalvatierraDeMino_ESP | 41.8682 | -8.2081
p_Zamora_ESP | 41.3831 | -6.3535 | ESP-e_Zamora_ESP | 41.3831 | -6.3535
p_Zafra_ESP | 38.3205 | -6.703 | ESP-e_Zafra_ESP | 38.3205 | -6.703
p_Valencia_ESP | 39.6411 | -0.23545 | ESP-e_Valencia_ESP | 39.6411 | -0.23545
p_Lepe_ESP | 37.5482 | -7.2414 | ESP-e_Lepe_ESP | 37.5482 | -7.2414
p_Granollers_ESP | 41.9572 | 2.2824 | ESP-e_Granollers_ESP | 41.9572 | 2.2824
p_Girona_ESP | 42.2304 | 2.9443 | ESP-e_Girona_ESP | 42.2304 | 2.9443
p_CastellonDeLaPlana_ESP | 39.9669 | -0.096423 | ESP-e_CastellonDeLaPlana_ESP | 39.9669 | -0.096423
p_Valladolid_ESP | 41.7894 | -4.9367 | ESP-e_Valladolid_ESP | 41.7894 | -4.9367
p_Coria_ESP | 39.6643 | -7.5332 | ESP-e_Coria_ESP | 39.6643 | -7.5332
rez_spv_ESP_001 | 42.4696 | -1.7951 | ESP-elc_spv_ESP_001 | 42.4696 | -1.7951
rez_spv_ESP_002 | 42.4987 | -3.565 | ESP-elc_spv_ESP_002 | 42.4987 | -3.565
rez_spv_ESP_003 | 42.973 | -3.0989 | ESP-elc_spv_ESP_003 | 42.973 | -3.0989
rez_spv_ESP_004 | 42.9253 | -7.9085 | ESP-elc_spv_ESP_004 | 42.9253 | -7.9085
rez_spv_ESP_005 | 41.241 | -3.1898 | ESP-elc_spv_ESP_005 | 41.241 | -3.1898
rez_spv_ESP_006 | 41.5134 | -4.4494 | ESP-elc_spv_ESP_006 | 41.5134 | -4.4494
rez_spv_ESP_007 | 42.7607 | -4.9643 | ESP-elc_spv_ESP_007 | 42.7607 | -4.9643
rez_spv_ESP_008 | 42.3669 | -6.4405 | ESP-elc_spv_ESP_008 | 42.3669 | -6.4405
rez_spv_ESP_009 | 41.6022 | -5.9733 | ESP-elc_spv_ESP_009 | 41.6022 | -5.9733
rez_spv_ESP_010 | 38.1603 | -5.015 | ESP-elc_spv_ESP_010 | 38.1603 | -5.015
rez_spv_ESP_011 | 38.6404 | -3.7221 | ESP-elc_spv_ESP_011 | 38.6404 | -3.7221
rez_spv_ESP_012 | 36.699 | -5.7603 | ESP-elc_spv_ESP_012 | 36.699 | -5.7603
rez_spv_ESP_013 | 37.7804 | -6.3385 | ESP-elc_spv_ESP_013 | 37.7804 | -6.3385
rez_spv_ESP_014 | 40.1869 | -6.2505 | ESP-elc_spv_ESP_014 | 40.1869 | -6.2505
rez_spv_ESP_015 | 39.24 | -6.3906 | ESP-elc_spv_ESP_015 | 39.24 | -6.3906
rez_spv_ESP_016 | 40.0329 | -2.9345 | ESP-elc_spv_ESP_016 | 40.0329 | -2.9345
rez_spv_ESP_017 | 39.9563 | -4.5402 | ESP-elc_spv_ESP_017 | 39.9563 | -4.5402
rez_spv_ESP_018 | 38.9123 | -2.1957 | ESP-elc_spv_ESP_018 | 38.9123 | -2.1957
rez_spv_ESP_019 | 37.4832 | -2.5018 | ESP-elc_spv_ESP_019 | 37.4832 | -2.5018
rez_spv_ESP_020 | 38.7956 | -1.2124 | ESP-elc_spv_ESP_020 | 38.7956 | -1.2124
rez_spv_ESP_021 | 40.2363 | -1.0913 | ESP-elc_spv_ESP_021 | 40.2363 | -1.0913
rez_spv_ESP_022 | 41.3523 | -1.2959 | ESP-elc_spv_ESP_022 | 41.3523 | -1.2959
rez_spv_ESP_023 | 41.9415 | 2.4636 | ESP-elc_spv_ESP_023 | 41.9415 | 2.4636
rez_spv_ESP_024 | 42.2993 | -1.0371 | ESP-elc_spv_ESP_024 | 42.2993 | -1.0371
rez_spv_ESP_025 | 42.2564 | 1.3839 | ESP-elc_spv_ESP_025 | 42.2564 | 1.3839
rez_spv_ESP_026 | 41.6701 | 0.28227 | ESP-elc_spv_ESP_026 | 41.6701 | 0.28227
rez_won_ESP_001 | 36.7751 | -4.1579 | ESP-elc_won_ESP_001 | 36.7751 | -4.1579
rez_won_ESP_002 | 37.2259 | -6.1283 | ESP-elc_won_ESP_002 | 37.2259 | -6.1283
rez_won_ESP_003 | 38.5364 | -6.3721 | ESP-elc_won_ESP_003 | 38.5364 | -6.3721
rez_won_ESP_004 | 37.6038 | -4.3312 | ESP-elc_won_ESP_004 | 37.6038 | -4.3312
rez_won_ESP_005 | 39.9272 | -3.6899 | ESP-elc_won_ESP_005 | 39.9272 | -3.6899
rez_won_ESP_006 | 40.0027 | -4.9678 | ESP-elc_won_ESP_006 | 40.0027 | -4.9678
rez_won_ESP_007 | 39.0306 | -4.2626 | ESP-elc_won_ESP_007 | 39.0306 | -4.2626
rez_won_ESP_008 | 42.7241 | -8.5857 | ESP-elc_won_ESP_008 | 42.7241 | -8.5857
rez_won_ESP_009 | 43.046 | -5.7913 | ESP-elc_won_ESP_009 | 43.046 | -5.7913
rez_won_ESP_010 | 42.5911 | -2.7145 | ESP-elc_won_ESP_010 | 42.5911 | -2.7145
rez_won_ESP_011 | 43.1503 | -2.4721 | ESP-elc_won_ESP_011 | 43.1503 | -2.4721
rez_won_ESP_012 | 40.1033 | -6.2881 | ESP-elc_won_ESP_012 | 40.1033 | -6.2881
rez_won_ESP_013 | 41.1357 | -4.4614 | ESP-elc_won_ESP_013 | 41.1357 | -4.4614
rez_won_ESP_014 | 41.7565 | -4.7735 | ESP-elc_won_ESP_014 | 41.7565 | -4.7735
rez_won_ESP_015 | 41.8932 | 2.9317 | ESP-elc_won_ESP_015 | 41.8932 | 2.9317
rez_won_ESP_016 | 41.8013 | 2.4234 | ESP-elc_won_ESP_016 | 41.8013 | 2.4234
rez_won_ESP_017 | 40.4589 | -3.6857 | ESP-elc_won_ESP_017 | 40.4589 | -3.6857
rez_won_ESP_018 | 41.4161 | -2.1511 | ESP-elc_won_ESP_018 | 41.4161 | -2.1511
rez_won_ESP_019 | 37.6143 | -2.6594 | ESP-elc_won_ESP_019 | 37.6143 | -2.6594
rez_won_ESP_020 | 39.4541 | -0.63538 | ESP-elc_won_ESP_020 | 39.4541 | -0.63538
rez_won_ESP_021 | 38.1981 | -0.7797 | ESP-elc_won_ESP_021 | 38.1981 | -0.7797
rez_won_ESP_022 | 42.2398 | -0.59192 | ESP-elc_won_ESP_022 | 42.2398 | -0.59192
rez_won_ESP_023 | 42.7006 | -1.7394 | ESP-elc_won_ESP_023 | 42.7006 | -1.7394
rez_won_ESP_024 | 41.3715 | 1.8161 | ESP-elc_won_ESP_024 | 41.3715 | 1.8161
rez_won_ESP_025 | 40.052 | -0.064341 | ESP-elc_won_ESP_025 | 40.052 | -0.064341
rez_wof_ESP_001 | 38.354 | 0.73058 | ESP-elc_wof_ESP_001 | 38.354 | 0.73058
rez_wof_ESP_002 | 37.7208 | -0.48241 | ESP-elc_wof_ESP_002 | 37.7208 | -0.48241
rez_wof_ESP_003 | 39.1842 | 0.70041 | ESP-elc_wof_ESP_003 | 39.1842 | 0.70041
rez_wof_ESP_004 | 39.1424 | 2.3104 | ESP-elc_wof_ESP_004 | 39.1424 | 2.3104
rez_wof_ESP_005 | 42.5566 | 3.7693 | ESP-elc_wof_ESP_005 | 42.5566 | 3.7693
rez_wof_ESP_006 | 41.0777 | 1.6525 | ESP-elc_wof_ESP_006 | 41.0777 | 1.6525
rez_wof_ESP_007 | 40.4229 | 1.088 | ESP-elc_wof_ESP_007 | 40.4229 | 1.088
rez_wof_ESP_008 | 41.4257 | 2.8537 | ESP-elc_wof_ESP_008 | 41.4257 | 2.8537
rez_wof_ESP_009 | 39.7288 | 3.9831 | ESP-elc_wof_ESP_009 | 39.7288 | 3.9831
rez_wof_ESP_010 | 39.9235 | 3.4296 | ESP-elc_wof_ESP_010 | 39.9235 | 3.4296
rez_wof_ESP_011 | 36.1237 | -2.5565 | ESP-elc_wof_ESP_011 | 36.1237 | -2.5565
rez_wof_ESP_012 | 36.0772 | -4.123 | ESP-elc_wof_ESP_012 | 36.0772 | -4.123
rez_wof_ESP_013 | 37.0308 | -7.1759 | ESP-elc_wof_ESP_013 | 37.0308 | -7.1759
rez_wof_ESP_014 | 36.1233 | -6.7598 | ESP-elc_wof_ESP_014 | 36.1233 | -6.7598
rez_wof_ESP_015 | 42.1988 | -9.2215 | ESP-elc_wof_ESP_015 | 42.1988 | -9.2215
rez_wof_ESP_016 | 43.8047 | -6.9498 | ESP-elc_wof_ESP_016 | 43.8047 | -6.9498
rez_wof_ESP_017 | 43.6095 | -8.7278 | ESP-elc_wof_ESP_017 | 43.6095 | -8.7278
rez_wof_ESP_018 | 43.8047 | -5.3983 | ESP-elc_wof_ESP_018 | 43.8047 | -5.3983
rez_wof_ESP_019 | 43.8963 | -2.277 | ESP-elc_wof_ESP_019 | 43.8963 | -2.277

## process_map_geo_NLD
~process_map |  |  | ~process_map |  |  | ~commodity_map
dimension | description | pset_set | pset_set | dimension | description | dimension | name | description
grid_node | p_Leeuwarden_NLD | p_Leeuwarden_NLD | p_Leeuwarden_NLD | admin_1 | Noord-Nederland | region_com | e_Leeuwarden_NLD | e_Leeuwarden_NLD
grid_node | p_Veendam_NLD | p_Veendam_NLD | p_Veendam_NLD | admin_1 | Noord-Nederland | region_com | e_Veendam_NLD | e_Veendam_NLD
grid_node | p_Maastricht_NLD | p_Maastricht_NLD | p_Maastricht_NLD | admin_1 | Zuid-Nederland | region_com | e_Maastricht_NLD | e_Maastricht_NLD
grid_node | p_Eindhoven_NLD | p_Eindhoven_NLD | p_Eindhoven_NLD | admin_1 | Zuid-Nederland | region_com | e_Eindhoven_NLD | e_Eindhoven_NLD
grid_node | p_Hoogezand_NLD | p_Hoogezand_NLD | p_Hoogezand_NLD | admin_1 | Noord-Nederland | region_com | e_Hoogezand_NLD | e_Hoogezand_NLD
grid_node | p_Tilburg_NLD | p_Tilburg_NLD | p_Tilburg_NLD | admin_1 | Zuid-Nederland | region_com | e_Tilburg_NLD | e_Tilburg_NLD
grid_node | p_Amsterdam_NLD | p_Amsterdam_NLD | p_Amsterdam_NLD | admin_1 | West-Nederland | region_com | e_Amsterdam_NLD | e_Amsterdam_NLD
grid_node | p_Roosendaal_NLD | p_Roosendaal_NLD | p_Roosendaal_NLD | admin_1 | West-Nederland | region_com | e_Roosendaal_NLD | e_Roosendaal_NLD
grid_node | p_Groningen_NLD | p_Groningen_NLD | p_Groningen_NLD | admin_1 | Noord-Nederland | region_com | e_Groningen_NLD | e_Groningen_NLD
grid_node | p_Nijmegen_NLD | p_Nijmegen_NLD | p_Nijmegen_NLD | admin_1 | Oost-Nederland | region_com | e_Nijmegen_NLD | e_Nijmegen_NLD
grid_node | p_Enschede_NLD | p_Enschede_NLD | p_Enschede_NLD | admin_1 | Oost-Nederland | region_com | e_Enschede_NLD | e_Enschede_NLD
grid_node | p_Apeldoorn_NLD | p_Apeldoorn_NLD | p_Apeldoorn_NLD | admin_1 | Oost-Nederland | region_com | e_Apeldoorn_NLD | e_Apeldoorn_NLD
grid_node | p_Rotterdam_NLD | p_Rotterdam_NLD | p_Rotterdam_NLD | admin_1 | West-Nederland | region_com | e_Rotterdam_NLD | e_Rotterdam_NLD
grid_node | rez_spv_NLD_001 | rez_spv_NLD_001 | rez_spv_NLD_001 | admin_1 | West-Nederland | region_com | elc_spv_NLD_001 | elc_spv_NLD_001
grid_node | rez_spv_NLD_002 | rez_spv_NLD_002 | rez_spv_NLD_002 | admin_1 | Noord-Nederland | region_com | elc_spv_NLD_002 | elc_spv_NLD_002
grid_node | rez_spv_NLD_003 | rez_spv_NLD_003 | rez_spv_NLD_003 | admin_1 | West-Nederland | region_com | elc_spv_NLD_003 | elc_spv_NLD_003
grid_node | rez_spv_NLD_004 | rez_spv_NLD_004 | rez_spv_NLD_004 | admin_1 | Vlaams Gewest | region_com | elc_spv_NLD_004 | elc_spv_NLD_004
grid_node | rez_spv_NLD_005 | rez_spv_NLD_005 | rez_spv_NLD_005 | admin_1 | Zuid-Nederland | region_com | elc_spv_NLD_005 | elc_spv_NLD_005
grid_node | rez_spv_NLD_006 | rez_spv_NLD_006 | rez_spv_NLD_006 | admin_1 | West-Nederland | region_com | elc_spv_NLD_006 | elc_spv_NLD_006
grid_node | rez_spv_NLD_007 | rez_spv_NLD_007 | rez_spv_NLD_007 | admin_1 | Oost-Nederland | region_com | elc_spv_NLD_007 | elc_spv_NLD_007
grid_node | rez_spv_NLD_008 | rez_spv_NLD_008 | rez_spv_NLD_008 | admin_1 | Oost-Nederland | region_com | elc_spv_NLD_008 | elc_spv_NLD_008
grid_node | rez_spv_NLD_009 | rez_spv_NLD_009 | rez_spv_NLD_009 | admin_1 | Vlaams Gewest | region_com | elc_spv_NLD_009 | elc_spv_NLD_009
grid_node | rez_spv_NLD_010 | rez_spv_NLD_010 | rez_spv_NLD_010 | admin_1 | Zuid-Nederland | region_com | elc_spv_NLD_010 | elc_spv_NLD_010
grid_node | rez_won_NLD_001 | rez_won_NLD_001 | rez_won_NLD_001 | admin_1 | Oost-Nederland | region_com | elc_won_NLD_001 | elc_won_NLD_001
grid_node | rez_won_NLD_002 | rez_won_NLD_002 | rez_won_NLD_002 | admin_1 | Vlaams Gewest | region_com | elc_won_NLD_002 | elc_won_NLD_002
grid_node | rez_won_NLD_003 | rez_won_NLD_003 | rez_won_NLD_003 | admin_1 | Zuid-Nederland | region_com | elc_won_NLD_003 | elc_won_NLD_003
grid_node | rez_won_NLD_004 | rez_won_NLD_004 | rez_won_NLD_004 | admin_1 | Vlaams Gewest | region_com | elc_won_NLD_004 | elc_won_NLD_004
grid_node | rez_won_NLD_005 | rez_won_NLD_005 | rez_won_NLD_005 | admin_1 | Noord-Nederland | region_com | elc_won_NLD_005 | elc_won_NLD_005
grid_node | rez_won_NLD_006 | rez_won_NLD_006 | rez_won_NLD_006 | admin_1 | Unknown | region_com | elc_won_NLD_006 | elc_won_NLD_006
grid_node | rez_won_NLD_007 | rez_won_NLD_007 | rez_won_NLD_007 | admin_1 | West-Nederland | region_com | elc_won_NLD_007 | elc_won_NLD_007
grid_node | rez_won_NLD_008 | rez_won_NLD_008 | rez_won_NLD_008 | admin_1 | Oost-Nederland | region_com | elc_won_NLD_008 | elc_won_NLD_008
grid_node | rez_won_NLD_009 | rez_won_NLD_009 | rez_won_NLD_009 | admin_1 | West-Nederland | region_com | elc_won_NLD_009 | elc_won_NLD_009
grid_node | rez_won_NLD_010 | rez_won_NLD_010 | rez_won_NLD_010 | admin_1 | West-Nederland | region_com | elc_won_NLD_010 | elc_won_NLD_010
grid_node | rez_wof_NLD_001 | rez_wof_NLD_001 | rez_wof_NLD_001 | admin_1 | Unknown | region_com | elc_wof_NLD_001 | elc_wof_NLD_001
grid_node | rez_wof_NLD_002 | rez_wof_NLD_002 | rez_wof_NLD_002 | admin_1 | Unknown | region_com | elc_wof_NLD_002 | elc_wof_NLD_002
grid_node | rez_wof_NLD_003 | rez_wof_NLD_003 | rez_wof_NLD_003 | admin_1 | Unknown | region_com | elc_wof_NLD_003 | elc_wof_NLD_003
grid_node | rez_wof_NLD_004 | rez_wof_NLD_004 | rez_wof_NLD_004 | admin_1 | Unknown | region_com | elc_wof_NLD_004 | elc_wof_NLD_004
grid_node | rez_wof_NLD_005 | rez_wof_NLD_005 | rez_wof_NLD_005 | admin_1 | Unknown | region_com | elc_wof_NLD_005 | elc_wof_NLD_005

## geolocation_NLD
~geolocation |  |  | ~geolocation
region | lat | lng | region | lat | lng
p_Leeuwarden_NLD | 53.1896 | 5.8756 | NLD-e_Leeuwarden_NLD | 53.1896 | 5.8756
p_Veendam_NLD | 53.4346 | 6.8663 | NLD-e_Veendam_NLD | 53.4346 | 6.8663
p_Maastricht_NLD | 51.1484 | 5.9185 | NLD-e_Maastricht_NLD | 51.1484 | 5.9185
p_Eindhoven_NLD | 51.4465 | 5.5327 | NLD-e_Eindhoven_NLD | 51.4465 | 5.5327
p_Hoogezand_NLD | 53.124 | 6.9507 | NLD-e_Hoogezand_NLD | 53.124 | 6.9507
p_Tilburg_NLD | 51.7003 | 4.8333 | NLD-e_Tilburg_NLD | 51.7003 | 4.8333
p_Amsterdam_NLD | 52.4727 | 4.6791 | NLD-e_Amsterdam_NLD | 52.4727 | 4.6791
p_Roosendaal_NLD | 51.4239 | 4.2187 | NLD-e_Roosendaal_NLD | 51.4239 | 4.2187
p_Groningen_NLD | 53.4356 | 6.8671 | NLD-e_Groningen_NLD | 53.4356 | 6.8671
p_Nijmegen_NLD | 51.9817 | 6.2518 | NLD-e_Nijmegen_NLD | 51.9817 | 6.2518
p_Enschede_NLD | 52.2489 | 6.7592 | NLD-e_Enschede_NLD | 52.2489 | 6.7592
p_Apeldoorn_NLD | 52.53 | 6.1902 | NLD-e_Apeldoorn_NLD | 52.53 | 6.1902
p_Rotterdam_NLD | 51.957 | 4.0216 | NLD-e_Rotterdam_NLD | 51.957 | 4.0216
rez_spv_NLD_001 | 52.8195 | 5.2348 | NLD-elc_spv_NLD_001 | 52.8195 | 5.2348
rez_spv_NLD_002 | 52.8151 | 6.6191 | NLD-elc_spv_NLD_002 | 52.8151 | 6.6191
rez_spv_NLD_003 | 51.5069 | 3.8733 | NLD-elc_spv_NLD_003 | 51.5069 | 3.8733
rez_spv_NLD_004 | 51.0148 | 3.8733 | NLD-elc_spv_NLD_004 | 51.0148 | 3.8733
rez_spv_NLD_005 | 51.4645 | 4.9915 | NLD-elc_spv_NLD_005 | 51.4645 | 4.9915
rez_spv_NLD_006 | 52.0374 | 5.1617 | NLD-elc_spv_NLD_006 | 52.0374 | 5.1617
rez_spv_NLD_007 | 52.1303 | 6.7147 | NLD-elc_spv_NLD_007 | 52.1303 | 6.7147
rez_spv_NLD_008 | 52.0701 | 6.0044 | NLD-elc_spv_NLD_008 | 52.0701 | 6.0044
rez_spv_NLD_009 | 51.0148 | 5.6284 | NLD-elc_spv_NLD_009 | 51.0148 | 5.6284
rez_spv_NLD_010 | 51.4645 | 6.0044 | NLD-elc_spv_NLD_010 | 51.4645 | 6.0044
rez_won_NLD_001 | 51.9142 | 6.0044 | NLD-elc_won_NLD_001 | 51.9142 | 6.0044
rez_won_NLD_002 | 51.0148 | 5.6352 | NLD-elc_won_NLD_002 | 51.0148 | 5.6352
rez_won_NLD_003 | 51.4645 | 4.9877 | NLD-elc_won_NLD_003 | 51.4645 | 4.9877
rez_won_NLD_004 | 51.0148 | 3.8733 | NLD-elc_won_NLD_004 | 51.0148 | 3.8733
rez_won_NLD_005 | 53.2632 | 6.0383 | NLD-elc_won_NLD_005 | 53.2632 | 6.0383
rez_won_NLD_006 | 53.2632 | 5.1196 | NLD-elc_won_NLD_006 | 53.2632 | 5.1196
rez_won_NLD_007 | 52.6999 | 5.1146 | NLD-elc_won_NLD_007 | 52.6999 | 5.1146
rez_won_NLD_008 | 52.5544 | 6.484 | NLD-elc_won_NLD_008 | 52.5544 | 6.484
rez_won_NLD_009 | 52.124 | 4.9151 | NLD-elc_won_NLD_009 | 52.124 | 4.9151
rez_won_NLD_010 | 51.4645 | 3.8733 | NLD-elc_won_NLD_010 | 51.4645 | 3.8733
rez_wof_NLD_001 | 52.3448 | 3.1071 | NLD-elc_wof_NLD_001 | 52.3448 | 3.1071
rez_wof_NLD_002 | 53.6938 | 3.1071 | NLD-elc_wof_NLD_002 | 53.6938 | 3.1071
rez_wof_NLD_003 | 54.1434 | 3.1071 | NLD-elc_wof_NLD_003 | 54.1434 | 3.1071
rez_wof_NLD_004 | 54.1434 | 4.5279 | NLD-elc_wof_NLD_004 | 54.1434 | 4.5279
rez_wof_NLD_005 | 54.5931 | 4.5279 | NLD-elc_wof_NLD_005 | 54.5931 | 4.5279