## ccs_retrofits_FRA
~fi_t | [11 empty] | ~fi_process
process | region | comm-in | comm-out | efficiency | ncap_cost | ncap_fom | act_cost | AF | other_indexes | prc_refit | ncap_tlife | set | process | region | description | capacity_unit | activity_unit | timeslicelevel | vintage
ep_coal__ember_ccs-rf | FRA | coal | ELC,CO2Cap | 0.10069 | 3583 | 49 | 4.59 | 0.5605 | ep_coal__ember | 1 | 20 | ele | ep_coal__ember_ccs-rf | FRA | ccs retrofit of -- Aggregated Plant -- operating | GW | TWh | daynite | no
ep_coal_subcritical_G100000100986_ccs-rf | FRA | coal | e_Bastia_FRA,CO2Cap | 0.173 | 2757 | 39.2 | 3.35 | 0.6308 | ep_coal_subcritical_G100000100986 | 1 | 20 | ele | ep_coal_subcritical_G100000100986_ccs-rf | FRA | ccs retrofit of -- Bois-Rouge power station_Unit 1, timepoint 1 -- operating | GW | TWh | daynite | no
ep_coal_subcritical_G100000100987_ccs-rf | FRA | coal | e_Bastia_FRA,CO2Cap | 0.13766 | 3144 | 43.8 | 3.94 | 0.59565 | ep_coal_subcritical_G100000100987 | 1 | 20 | ele | ep_coal_subcritical_G100000100987_ccs-rf | FRA | ccs retrofit of -- Bois-Rouge power station_Unit 2, timepoint 1 -- operating | GW | TWh | daynite | no
ep_coal_subcritical_G100000101703_ccs-rf | FRA | coal | e_Nantes_FRA,CO2Cap | 0.27506 | 1967 | 25.2 | 2.73 | 0.7676 | ep_coal_subcritical_G100000101703 | 1 | 20 | ele | ep_coal_subcritical_G100000101703_ccs-rf | FRA | ccs retrofit of -- Cordemais power station_Unit 4 -- operating | GW | TWh | daynite | no
ep_coal_subcritical_G100000101704_ccs-rf | FRA | coal | e_Nantes_FRA,CO2Cap | 0.27506 | 1967 | 25.2 | 2.73 | 0.7676 | ep_coal_subcritical_G100000101704 | 1 | 20 | ele | ep_coal_subcritical_G100000101704_ccs-rf | FRA | ccs retrofit of -- Cordemais power station_Unit 5 -- operating | GW | TWh | daynite | no
ep_coal_subcritical_G100000102637_ccs-rf | FRA | coal | e_Forbach_FRA,CO2Cap | 0.27506 | 1967 | 25.2 | 2.73 | 0.7676 | ep_coal_subcritical_G100000102637 | 1 | 20 | ele | ep_coal_subcritical_G100000102637_ccs-rf | FRA | ccs retrofit of -- Emile Huchet power station_Unit 6, timepoint 1 -- operating | GW | TWh | daynite | no
ep_coal_subcritical_G100000106203-CHP_ccs-rf | FRA | coal | e_Bastia_FRA,h_Bastia_FRA,CO2Cap | 0.173 | 2757 | 39.2 | 3.35 | 0.6308 | ep_coal_subcritical_G100000106203-CHP | 1 | 20 | CHP | ep_coal_subcritical_G100000106203-CHP_ccs-rf | FRA | ccs retrofit of -- Le Gol power station_Unit 1, timepoint 1 -- operating -- CHP (captive) | GW | TWh | daynite | no
ep_coal_subcritical_G100000106204-CHP_ccs-rf | FRA | coal | e_Bastia_FRA,h_Bastia_FRA,CO2Cap | 0.173 | 2757 | 39.2 | 3.35 | 0.6308 | ep_coal_subcritical_G100000106204-CHP | 1 | 20 | CHP | ep_coal_subcritical_G100000106204-CHP_ccs-rf | FRA | ccs retrofit of -- Le Gol power station_Unit 2, timepoint 1 -- operating -- CHP (captive) | GW | TWh | daynite | no
ep_gas_Aurillac_FRA__ember_ccs-rf | FRA | gas | e_Aurillac_FRA,CO2Cap | 0.28983 | 1365 | 34.2 | 3.75 | 0.84455 | ep_gas_Aurillac_FRA__ember | 1 | 20 | ele | ep_gas_Aurillac_FRA__ember_ccs-rf | FRA | ccs retrofit of -- Aggregated Plant - EMBER Gap - way/83726363-225_Missing Gas Capacity -- operating | GW | TWh | daynite | no
ep_gas_Bordeaux_FRA__ember_ccs-rf | FRA | gas | e_Bordeaux_FRA,CO2Cap | 0.28983 | 1365 | 34.2 | 3.75 | 0.84455 | ep_gas_Bordeaux_FRA__ember | 1 | 20 | ele | ep_gas_Bordeaux_FRA__ember_ccs-rf | FRA | ccs retrofit of -- Aggregated Plant - EMBER Gap - way/235370803-400_Missing Gas Capacity -- operating | GW | TWh | daynite | no
ep_gas_Brest_FRA__ember_ccs-rf | FRA | gas | e_Brest_FRA,CO2Cap | 0.28983 | 1365 | 34.2 | 3.75 | 0.84455 | ep_gas_Brest_FRA__ember | 1 | 20 | ele | ep_gas_Brest_FRA__ember_ccs-rf | FRA | ccs retrofit of -- Aggregated Plant - EMBER Gap - way/146695955-400_Missing Gas Capacity -- operating | GW | TWh | daynite | no
ep_gas_Caen_FRA__ember_ccs-rf | FRA | gas | e_Caen_FRA,CO2Cap | 0.28983 | 1365 | 34.2 | 3.75 | 0.84455 | ep_gas_Caen_FRA__ember | 1 | 20 | ele | ep_gas_Caen_FRA__ember_ccs-rf | FRA | ccs retrofit of -- Aggregated Plant - EMBER Gap - way/753113423_Missing Gas Capacity -- operating | GW | TWh | daynite | no
ep_gas_CharlevilleMeziere_FRA__ember_ccs-rf | FRA | gas | e_CharlevilleMeziere_FRA,CO2Cap | 0.28983 | 1365 | 34.2 | 3.75 | 0.84455 | ep_gas_CharlevilleMeziere_FRA__ember | 1 | 20 | ele | ep_gas_CharlevilleMeziere_FRA__ember_ccs-rf | FRA | ccs retrofit of -- Aggregated Plant - EMBER Gap - way/82825438-400_Missing Gas Capacity -- operating | GW | TWh | daynite | no
ep_gas_Dijon_FRA__ember_ccs-rf | FRA | gas | e_Dijon_FRA,CO2Cap | 0.28983 | 1365 | 34.2 | 3.75 | 0.84455 | ep_gas_Dijon_FRA__ember | 1 | 20 | ele | ep_gas_Dijon_FRA__ember_ccs-rf | FRA | ccs retrofit of -- Aggregated Plant - EMBER Gap - way/179260933-400_Missing Gas Capacity -- operating | GW | TWh | daynite | no
ep_gas_Dunkerque_FRA__ember_ccs-rf | FRA | gas | e_Dunkerque_FRA,CO2Cap | 0.28983 | 1365 | 34.2 | 3.75 | 0.84455 | ep_gas_Dunkerque_FRA__ember | 1 | 20 | ele | ep_gas_Dunkerque_FRA__ember_ccs-rf | FRA | ccs retrofit of -- Aggregated Plant - EMBER Gap - relation/13260224-225_Missing Gas Capacity -- operating | GW | TWh | daynite | no
ep_gas_Forbach_FRA__ember_ccs-rf | FRA | gas | e_Forbach_FRA,CO2Cap | 0.28983 | 1365 | 34.2 | 3.75 | 0.84455 | ep_gas_Forbach_FRA__ember | 1 | 20 | ele | ep_gas_Forbach_FRA__ember_ccs-rf | FRA | ccs retrofit of -- Aggregated Plant - EMBER Gap - way/129378915-220_Missing Gas Capacity -- operating | GW | TWh | daynite | no
ep_gas_Goussainville_FRA__ember_ccs-rf | FRA | gas | e_Goussainville_FRA,CO2Cap | 0.28983 | 1365 | 34.2 | 3.75 | 0.84455 | ep_gas_Goussainville_FRA__ember | 1 | 20 | ele | ep_gas_Goussainville_FRA__ember_ccs-rf | FRA | ccs retrofit of -- Aggregated Plant - EMBER Gap - way/82741307-225_Missing Gas Capacity -- operating | GW | TWh | daynite | no
ep_gas_Lille_FRA__ember_ccs-rf | FRA | gas | e_Lille_FRA,CO2Cap | 0.28983 | 1365 | 34.2 | 3.75 | 0.84455 | ep_gas_Lille_FRA__ember | 1 | 20 | ele | ep_gas_Lille_FRA__ember_ccs-rf | FRA | ccs retrofit of -- Aggregated Plant - EMBER Gap - way/85605950-400_Missing Gas Capacity -- operating | GW | TWh | daynite | no
ep_gas_Lourdes_FRA__ember_ccs-rf | FRA | gas | e_Lourdes_FRA,CO2Cap | 0.28983 | 1365 | 34.2 | 3.75 | 0.84455 | ep_gas_Lourdes_FRA__ember | 1 | 20 | ele | ep_gas_Lourdes_FRA__ember_ccs-rf | FRA | ccs retrofit of -- Aggregated Plant - EMBER Gap - way/207479669-225_Missing Gas Capacity -- operating | GW | TWh | daynite | no
ep_gas_Lyon_FRA__ember_ccs-rf | FRA | gas | e_Lyon_FRA,CO2Cap | 0.28983 | 1365 | 34.2 | 3.75 | 0.84455 | ep_gas_Lyon_FRA__ember | 1 | 20 | ele | ep_gas_Lyon_FRA__ember_ccs-rf | FRA | ccs retrofit of -- Aggregated Plant - EMBER Gap - way/24020601-400_Missing Gas Capacity -- operating | GW | TWh | daynite | no
ep_gas_Metz_FRA__ember_ccs-rf | FRA | gas | e_Metz_FRA,CO2Cap | 0.28983 | 1365 | 34.2 | 3.75 | 0.84455 | ep_gas_Metz_FRA__ember | 1 | 20 | ele | ep_gas_Metz_FRA__ember_ccs-rf | FRA | ccs retrofit of -- Aggregated Plant - EMBER Gap - way/81641090-380_Missing Gas Capacity -- operating | GW | TWh | daynite | no
ep_gas_Mulhouse_FRA__ember_ccs-rf | FRA | gas | e_Mulhouse_FRA,CO2Cap | 0.28983 | 1365 | 34.2 | 3.75 | 0.84455 | ep_gas_Mulhouse_FRA__ember | 1 | 20 | ele | ep_gas_Mulhouse_FRA__ember_ccs-rf | FRA | ccs retrofit of -- Aggregated Plant - EMBER Gap - way/81638061-220_Missing Gas Capacity -- operating | GW | TWh | daynite | no
ep_gas_Nantes_FRA__ember_ccs-rf | FRA | gas | e_Nantes_FRA,CO2Cap | 0.28983 | 1365 | 34.2 | 3.75 | 0.84455 | ep_gas_Nantes_FRA__ember | 1 | 20 | ele | ep_gas_Nantes_FRA__ember_ccs-rf | FRA | ccs retrofit of -- Aggregated Plant - EMBER Gap - way/112342683-400_Missing Gas Capacity -- operating | GW | TWh | daynite | no
ep_gas_Nimes_FRA__ember_ccs-rf | FRA | gas | e_Nimes_FRA,CO2Cap | 0.28983 | 1365 | 34.2 | 3.75 | 0.84455 | ep_gas_Nimes_FRA__ember | 1 | 20 | ele | ep_gas_Nimes_FRA__ember_ccs-rf | FRA | ccs retrofit of -- Aggregated Plant - EMBER Gap - way/110086345-400_Missing Gas Capacity -- operating | GW | TWh | daynite | no
ep_gas_Paris_FRA__ember_ccs-rf | FRA | gas | e_Paris_FRA,CO2Cap | 0.28983 | 1365 | 34.2 | 3.75 | 0.84455 | ep_gas_Paris_FRA__ember | 1 | 20 | ele | ep_gas_Paris_FRA__ember_ccs-rf | FRA | ccs retrofit of -- Aggregated Plant - EMBER Gap - way/23287448-225_Missing Gas Capacity -- operating | GW | TWh | daynite | no
ep_gas_Rouen_FRA__ember_ccs-rf | FRA | gas | e_Rouen_FRA,CO2Cap | 0.28983 | 1365 | 34.2 | 3.75 | 0.84455 | ep_gas_Rouen_FRA__ember | 1 | 20 | ele | ep_gas_Rouen_FRA__ember_ccs-rf | FRA | ccs retrofit of -- Aggregated Plant - EMBER Gap - way/85710783-400_Missing Gas Capacity -- operating | GW | TWh | daynite | no
ep_gas_combined_cycle_G100000400088-CHP_ccs-rf | FRA | gas | e_Caen_FRA,h_Caen_FRA,CO2Cap | 0.46865 | 1365 | 34.2 | 3.75 | 0.84455 | ep_gas_combined_cycle_G100000400088-CHP | 1 | 20 | CHP | ep_gas_combined_cycle_G100000400088-CHP_ccs-rf | FRA | ccs retrofit of -- Amfard power station_14-1 -- operating -- CHP (captive) | GW | TWh | daynite | no
ep_gas_combined_cycle_G100000400089-CHP_ccs-rf | FRA | gas | e_Caen_FRA,h_Caen_FRA,CO2Cap | 0.46865 | 1365 | 34.2 | 3.75 | 0.84455 | ep_gas_combined_cycle_G100000400089-CHP | 1 | 20 | CHP | ep_gas_combined_cycle_G100000400089-CHP_ccs-rf | FRA | ccs retrofit of -- Amfard power station_15-1 -- operating -- CHP (captive) | GW | TWh | daynite | no
ep_gas_combined_cycle_G100000400090_ccs-rf | FRA | gas | e_Aurillac_FRA,CO2Cap | 0.52272 | 1365 | 34.2 | 3.75 | 0.84455 | ep_gas_combined_cycle_G100000400090 | 1 | 20 | ele | ep_gas_combined_cycle_G100000400090_ccs-rf | FRA | ccs retrofit of -- Bayet Combined Cycle power station_1-1 -- operating | GW | TWh | daynite | no
ep_gas_combined_cycle_G100000400091_ccs-rf | FRA | gas | e_Metz_FRA,CO2Cap | 0.52272 | 1365 | 34.2 | 3.75 | 0.84455 | ep_gas_combined_cycle_G100000400091 | 1 | 20 | ele | ep_gas_combined_cycle_G100000400091_ccs-rf | FRA | ccs retrofit of -- Blénod power station_5-1 -- operating | GW | TWh | daynite | no
ep_gas_combined_cycle_G100000400092_ccs-rf | FRA | gas | e_Lille_FRA,CO2Cap | 0.52272 | 1365 | 34.2 | 3.75 | 0.84455 | ep_gas_combined_cycle_G100000400092 | 1 | 20 | ele | ep_gas_combined_cycle_G100000400092_ccs-rf | FRA | ccs retrofit of -- Bouchain power station_7-1 -- operating | GW | TWh | daynite | no
ep_gas_combined_cycle_G100000400093_ccs-rf | FRA | gas | e_Nimes_FRA,CO2Cap | 0.49118 | 1365 | 34.2 | 3.75 | 0.84455 | ep_gas_combined_cycle_G100000400093 | 1 | 20 | ele | ep_gas_combined_cycle_G100000400093_ccs-rf | FRA | ccs retrofit of -- Combigolfe power station_1-1 -- operating | GW | TWh | daynite | no
ep_gas_combined_cycle_G100000400094_ccs-rf | FRA | gas | e_Metz_FRA,CO2Cap | 0.52272 | 1365 | 34.2 | 3.75 | 0.84455 | ep_gas_combined_cycle_G100000400094 | 1 | 20 | ele | ep_gas_combined_cycle_G100000400094_ccs-rf | FRA | ccs retrofit of -- Croix-de-Metz (Toul) power station_1-1 -- operating | GW | TWh | daynite | no
ep_gas_combined_cycle_G100000400095_ccs-rf | FRA | gas | e_Nimes_FRA,CO2Cap | 0.49118 | 1365 | 34.2 | 3.75 | 0.84455 | ep_gas_combined_cycle_G100000400095 | 1 | 20 | ele | ep_gas_combined_cycle_G100000400095_ccs-rf | FRA | ccs retrofit of -- Cycofos power station_1-1 -- operating | GW | TWh | daynite | no
ep_gas_combined_cycle_G100000400096-CHP_ccs-rf | FRA | gas | e_Dunkerque_FRA,h_Dunkerquh_FRA,CO2Cap | 0.49118 | 1365 | 34.2 | 3.75 | 0.84455 | ep_gas_combined_cycle_G100000400096-CHP | 1 | 20 | CHP | ep_gas_combined_cycle_G100000400096-CHP_ccs-rf | FRA | ccs retrofit of -- DK6 (Dunkerque) power station_1-1 -- operating -- CHP | GW | TWh | daynite | no
ep_gas_combined_cycle_G100000400097-CHP_ccs-rf | FRA | gas | e_Dunkerque_FRA,h_Dunkerquh_FRA,CO2Cap | 0.49118 | 1365 | 34.2 | 3.75 | 0.84455 | ep_gas_combined_cycle_G100000400097-CHP | 1 | 20 | CHP | ep_gas_combined_cycle_G100000400097-CHP_ccs-rf | FRA | ccs retrofit of -- DK6 (Dunkerque) power station_2-1 -- operating -- CHP | GW | TWh | daynite | no
ep_gas_combined_cycle_G100000400098_ccs-rf | FRA | gas | e_Forbach_FRA,CO2Cap | 0.49118 | 1365 | 34.2 | 3.75 | 0.84455 | ep_gas_combined_cycle_G100000400098 | 1 | 20 | ele | ep_gas_combined_cycle_G100000400098_ccs-rf | FRA | ccs retrofit of -- Emile Huchet power station_7-1 -- operating | GW | TWh | daynite | no
ep_gas_combined_cycle_G100000400099_ccs-rf | FRA | gas | e_Forbach_FRA,CO2Cap | 0.49118 | 1365 | 34.2 | 3.75 | 0.84455 | ep_gas_combined_cycle_G100000400099 | 1 | 20 | ele | ep_gas_combined_cycle_G100000400099_ccs-rf | FRA | ccs retrofit of -- Emile Huchet power station_8-1 -- operating | GW | TWh | daynite | no
ep_gas_combined_cycle_G100000400102-CHP_ccs-rf | FRA | gas | e_Nimes_FRA,h_Nimes_FRA,CO2Cap | 0.52272 | 1365 | 34.2 | 3.75 | 0.84455 | ep_gas_combined_cycle_G100000400102-CHP | 1 | 20 | CHP | ep_gas_combined_cycle_G100000400102-CHP_ccs-rf | FRA | ccs retrofit of -- Martigues-Ponteau power station_5-1 -- operating -- CHP | GW | TWh | daynite | no
ep_gas_combined_cycle_G100000400103-CHP_ccs-rf | FRA | gas | e_Nimes_FRA,h_Nimes_FRA,CO2Cap | 0.52272 | 1365 | 34.2 | 3.75 | 0.84455 | ep_gas_combined_cycle_G100000400103-CHP | 1 | 20 | CHP | ep_gas_combined_cycle_G100000400103-CHP_ccs-rf | FRA | ccs retrofit of -- Martigues-Ponteau power station_6-1 -- operating -- CHP | GW | TWh | daynite | no
ep_gas_combined_cycle_G100000400104_ccs-rf | FRA | gas | e_Nantes_FRA,CO2Cap | 0.49118 | 1365 | 34.2 | 3.75 | 0.84455 | ep_gas_combined_cycle_G100000400104 | 1 | 20 | ele | ep_gas_combined_cycle_G100000400104_ccs-rf | FRA | ccs retrofit of -- Montoir-De-Bretagne power station_1-1 -- operating | GW | TWh | daynite | no
ep_gas_combined_cycle_G100000400105_ccs-rf | FRA | gas | e_CharlevilleMeziere_FRA,CO2Cap | 0.49118 | 1365 | 34.2 | 3.75 | 0.84455 | ep_gas_combined_cycle_G100000400105 | 1 | 20 | ele | ep_gas_combined_cycle_G100000400105_ccs-rf | FRA | ccs retrofit of -- Pont sur sambre power station_1-1 -- operating | GW | TWh | daynite | no
ep_gas_combined_cycle_G100000400107-CHP_ccs-rf | FRA | gas | e_Rouen_FRA,h_Rouen_FRA,CO2Cap | 0.45062 | 1365 | 34.2 | 3.75 | 0.84455 | ep_gas_combined_cycle_G100000400107-CHP | 1 | 20 | CHP | ep_gas_combined_cycle_G100000400107-CHP_ccs-rf | FRA | ccs retrofit of -- Saint-Étienne-du-Rouvray power station_8–11 -- operating -- CHP | GW | TWh | daynite | no
ep_gas_combined_cycle_G100000400882_ccs-rf | FRA | gas | e_Brest_FRA,CO2Cap | 0.54075 | 1365 | 34.2 | 3.75 | 0.84455 | ep_gas_combined_cycle_G100000400882 | 1 | 20 | ele | ep_gas_combined_cycle_G100000400882_ccs-rf | FRA | ccs retrofit of -- Landivisiau power station_CC -- operating | GW | TWh | daynite | no
ep_gas_gas_turbine_G100000400101_ccs-rf | FRA | gas | e_Goussainville_FRA,CO2Cap | 0.23883 | 1365 | 34.2 | 3.75 | 0.84455 | ep_gas_gas_turbine_G100000400101 | 1 | 20 | ele | ep_gas_gas_turbine_G100000400101_ccs-rf | FRA | ccs retrofit of -- Gennevilliers power station_1-1 -- operating | GW | TWh | daynite | no
ep_gas_gas_turbine_G100000406298-CHP_ccs-rf | FRA | gas | e_Paris_FRA,h_Paris_FRA,CO2Cap | 0.26136 | 1365 | 34.2 | 3.75 | 0.84455 | ep_gas_gas_turbine_G100000406298-CHP | 1 | 20 | CHP | ep_gas_gas_turbine_G100000406298-CHP_ccs-rf | FRA | ccs retrofit of -- Vitry-sur-Seine cogeneration power station_1-1 -- operating -- CHP | GW | TWh | daynite | no
ep_gas_gas_turbine_G100000406304-CHP_ccs-rf | FRA | gas | e_Paris_FRA,h_Paris_FRA,CO2Cap | 0.26136 | 1365 | 34.2 | 3.75 | 0.84455 | ep_gas_gas_turbine_G100000406304-CHP | 1 | 20 | CHP | ep_gas_gas_turbine_G100000406304-CHP_ccs-rf | FRA | ccs retrofit of -- Montereau power station_6-1 -- operating -- CHP | GW | TWh | daynite | no
ep_gas_gas_turbine_G100000406305-CHP_ccs-rf | FRA | gas | e_Paris_FRA,h_Paris_FRA,CO2Cap | 0.26136 | 1365 | 34.2 | 3.75 | 0.84455 | ep_gas_gas_turbine_G100000406305-CHP | 1 | 20 | CHP | ep_gas_gas_turbine_G100000406305-CHP_ccs-rf | FRA | ccs retrofit of -- Montereau power station_5-1 -- operating -- CHP | GW | TWh | daynite | no
ep_gas_gas_turbine_G100000409962-CHP_ccs-rf | FRA | gas | e_Nimes_FRA,h_Nimes_FRA,CO2Cap | 0.25235 | 1365 | 34.2 | 3.75 | 0.84455 | ep_gas_gas_turbine_G100000409962-CHP | 1 | 20 | CHP | ep_gas_gas_turbine_G100000409962-CHP_ccs-rf | FRA | ccs retrofit of -- Sethelec D'Arles power station_1-1 -- operating -- CHP | GW | TWh | daynite | no
ep_gas_gas_turbine_G100000409963-CHP_ccs-rf | FRA | gas | e_Lyon_FRA,h_Lyon_FRA,CO2Cap | 0.19827 | 1365 | 34.2 | 3.75 | 0.84455 | ep_gas_gas_turbine_G100000409963-CHP | 1 | 20 | CHP | ep_gas_gas_turbine_G100000409963-CHP_ccs-rf | FRA | ccs retrofit of -- Pont-de-Claix power station_10-1 -- operating -- CHP (captive) | GW | TWh | daynite | no
ep_gas_gas_turbine_G100000409964-CHP_ccs-rf | FRA | gas | e_Lyon_FRA,h_Lyon_FRA,CO2Cap | 0.19827 | 1365 | 34.2 | 3.75 | 0.84455 | ep_gas_gas_turbine_G100000409964-CHP | 1 | 20 | CHP | ep_gas_gas_turbine_G100000409964-CHP_ccs-rf | FRA | ccs retrofit of -- Pont-de-Claix power station_9-1 -- operating -- CHP (captive) | GW | TWh | daynite | no
ep_gas_gas_turbine_G100000409965-CHP_ccs-rf | FRA | gas | e_Lyon_FRA,h_Lyon_FRA,CO2Cap | 0.18025 | 1365 | 34.2 | 3.75 | 0.84455 | ep_gas_gas_turbine_G100000409965-CHP | 1 | 20 | CHP | ep_gas_gas_turbine_G100000409965-CHP_ccs-rf | FRA | ccs retrofit of -- Pont-de-Claix power station_8-1 -- operating -- CHP (captive) | GW | TWh | daynite | no
ep_gas_gas_turbine_G100000409980-CHP_ccs-rf | FRA | gas | e_Mulhouse_FRA,h_Mulhoush_FRA,CO2Cap | 0.25235 | 1365 | 34.2 | 3.75 | 0.84455 | ep_gas_gas_turbine_G100000409980-CHP | 1 | 20 | CHP | ep_gas_gas_turbine_G100000409980-CHP_ccs-rf | FRA | ccs retrofit of -- Solvay Chalampe power station_1-1 -- operating -- CHP (captive) | GW | TWh | daynite | no
ep_gas_gas_turbine_G100000409982-CHP_ccs-rf | FRA | gas | e_Goussainville_FRA,h_Goussainvillh_FRA,CO2Cap | 0.26136 | 1365 | 34.2 | 3.75 | 0.84455 | ep_gas_gas_turbine_G100000409982-CHP | 1 | 20 | CHP | ep_gas_gas_turbine_G100000409982-CHP_ccs-rf | FRA | ccs retrofit of -- Saint-Ouen-sur-Seine power station_1-1 -- operating -- CHP | GW | TWh | daynite | no
ep_gas_gas_turbine_G100000409984-CHP_ccs-rf | FRA | gas | e_Lille_FRA,h_Lillh_FRA,CO2Cap | 0.25235 | 1365 | 34.2 | 3.75 | 0.84455 | ep_gas_gas_turbine_G100000409984-CHP | 1 | 20 | CHP | ep_gas_gas_turbine_G100000409984-CHP_ccs-rf | FRA | ccs retrofit of -- Ilot (haubourdin) power station_1-1 -- operating -- CHP (captive) | GW | TWh | daynite | no
ep_gas_gas_turbine_G100000409987-CHP_ccs-rf | FRA | gas | e_Metz_FRA,h_Metz_FRA,CO2Cap | 0.22982 | 1365 | 34.2 | 3.75 | 0.84455 | ep_gas_gas_turbine_G100000409987-CHP | 1 | 20 | CHP | ep_gas_gas_turbine_G100000409987-CHP_ccs-rf | FRA | ccs retrofit of -- Chambière power station_1-1 -- operating -- CHP (captive) | GW | TWh | daynite | no
ep_gas_gas_turbine_G100000410025-CHP_ccs-rf | FRA | gas | e_Bordeaux_FRA,h_Bordeaux_FRA,CO2Cap | 0.22982 | 1365 | 34.2 | 3.75 | 0.84455 | ep_gas_gas_turbine_G100000410025-CHP | 1 | 20 | CHP | ep_gas_gas_turbine_G100000410025-CHP_ccs-rf | FRA | ccs retrofit of -- Bassens power station_1-1 -- operating -- CHP (captive) | GW | TWh | daynite | no
ep_gas_gas_turbine_G100000410782-CHP_ccs-rf | FRA | gas | e_Rouen_FRA,h_Rouen_FRA,CO2Cap | 0.22982 | 1365 | 34.2 | 3.75 | 0.84455 | ep_gas_gas_turbine_G100000410782-CHP | 1 | 20 | CHP | ep_gas_gas_turbine_G100000410782-CHP_ccs-rf | FRA | ccs retrofit of -- Varengeville power station_CHP -- operating -- CHP (captive) | GW | TWh | daynite | no
ep_gas_gas_turbine_G100000410783-CHP_ccs-rf | FRA | gas | e_Goussainville_FRA,h_Goussainvillh_FRA,CO2Cap | 0.25235 | 1365 | 34.2 | 3.75 | 0.84455 | ep_gas_gas_turbine_G100000410783-CHP | 1 | 20 | CHP | ep_gas_gas_turbine_G100000410783-CHP_ccs-rf | FRA | ccs retrofit of -- Saint Denis power station_CHP -- operating -- CHP | GW | TWh | daynite | no
ep_gas_gas_turbine_G100000410784-CHP_ccs-rf | FRA | gas | e_Lyon_FRA,h_Lyon_FRA,CO2Cap | 0.22982 | 1365 | 34.2 | 3.75 | 0.84455 | ep_gas_gas_turbine_G100000410784-CHP | 1 | 20 | CHP | ep_gas_gas_turbine_G100000410784-CHP_ccs-rf | FRA | ccs retrofit of -- Saint Fons power station_1-1 -- operating -- CHP (captive) | GW | TWh | daynite | no
ep_gas_gas_turbine_G100000410785-CHP_ccs-rf | FRA | gas | e_Goussainville_FRA,h_Goussainvillh_FRA,CO2Cap | 0.22982 | 1365 | 34.2 | 3.75 | 0.84455 | ep_gas_gas_turbine_G100000410785-CHP | 1 | 20 | CHP | ep_gas_gas_turbine_G100000410785-CHP_ccs-rf | FRA | ccs retrofit of -- Meaux power station_GT1 -- operating -- CHP | GW | TWh | daynite | no
ep_gas_gas_turbine_G100000410787-CHP_ccs-rf | FRA | gas | e_Nimes_FRA,h_Nimes_FRA,CO2Cap | 0.22982 | 1365 | 34.2 | 3.75 | 0.84455 | ep_gas_gas_turbine_G100000410787-CHP | 1 | 20 | CHP | ep_gas_gas_turbine_G100000410787-CHP_ccs-rf | FRA | ccs retrofit of -- Fos-sur-Mer power station_CHP -- operating -- CHP (captive) | GW | TWh | daynite | no
ep_gas_gas_turbine_G100000410788-CHP_ccs-rf | FRA | gas | e_Lille_FRA,h_Lillh_FRA,CO2Cap | 0.25235 | 1365 | 34.2 | 3.75 | 0.84455 | ep_gas_gas_turbine_G100000410788-CHP | 1 | 20 | CHP | ep_gas_gas_turbine_G100000410788-CHP_ccs-rf | FRA | ccs retrofit of -- Lille power station_CHP -- operating -- CHP | GW | TWh | daynite | no
ep_gas_gas_turbine_G100000412927-CHP_ccs-rf | FRA | gas | e_Goussainville_FRA,h_Goussainvillh_FRA,CO2Cap | 0.27038 | 1365 | 34.2 | 3.75 | 0.84455 | ep_gas_gas_turbine_G100000412927-CHP | 1 | 20 | CHP | ep_gas_gas_turbine_G100000412927-CHP_ccs-rf | FRA | ccs retrofit of -- Lestrem power station_GT2 -- operating -- CHP (captive) | GW | TWh | daynite | no
ep_gas_gas_turbine_G100000412928-CHP_ccs-rf | FRA | gas | e_Goussainville_FRA,h_Goussainvillh_FRA,CO2Cap | 0.27038 | 1365 | 34.2 | 3.75 | 0.84455 | ep_gas_gas_turbine_G100000412928-CHP | 1 | 20 | CHP | ep_gas_gas_turbine_G100000412928-CHP_ccs-rf | FRA | ccs retrofit of -- Lestrem power station_GT1 -- operating -- CHP (captive) | GW | TWh | daynite | no
ep_gas_gas_turbine_G100000412930-CHP_ccs-rf | FRA | gas | e_Metz_FRA,h_Metz_FRA,CO2Cap | 0.27038 | 1365 | 34.2 | 3.75 | 0.84455 | ep_gas_gas_turbine_G100000412930-CHP | 1 | 20 | CHP | ep_gas_gas_turbine_G100000412930-CHP_ccs-rf | FRA | ccs retrofit of -- La Madeleine power station_GT2 -- operating -- CHP (captive) | GW | TWh | daynite | no
ep_gas_gas_turbine_G100000412931-CHP_ccs-rf | FRA | gas | e_Metz_FRA,h_Metz_FRA,CO2Cap | 0.27038 | 1365 | 34.2 | 3.75 | 0.84455 | ep_gas_gas_turbine_G100000412931-CHP | 1 | 20 | CHP | ep_gas_gas_turbine_G100000412931-CHP_ccs-rf | FRA | ccs retrofit of -- La Madeleine power station_GT1 -- operating -- CHP (captive) | GW | TWh | daynite | no
ep_gas_gas_turbine_G100000412936-CHP_ccs-rf | FRA | gas | e_Metz_FRA,h_Metz_FRA,CO2Cap | 0.25235 | 1365 | 34.2 | 3.75 | 0.84455 | ep_gas_gas_turbine_G100000412936-CHP | 1 | 20 | CHP | ep_gas_gas_turbine_G100000412936-CHP_ccs-rf | FRA | ccs retrofit of -- Dombasle power station_GT1 -- operating -- CHP (captive) | GW | TWh | daynite | no
ep_gas_gas_turbine_G100001009025-CHP_ccs-rf | FRA | gas | e_Nimes_FRA,h_Nimes_FRA,CO2Cap | 0.27038 | 1365 | 34.2 | 3.75 | 0.84455 | ep_gas_gas_turbine_G100001009025-CHP | 1 | 20 | CHP | ep_gas_gas_turbine_G100001009025-CHP_ccs-rf | FRA | ccs retrofit of -- Renaires power station_GT1 -- operating -- CHP (captive) | GW | TWh | daynite | no
ep_gas_gas_turbine_G100001009026-CHP_ccs-rf | FRA | gas | e_Lyon_FRA,h_Lyon_FRA,CO2Cap | 0.22982 | 1365 | 34.2 | 3.75 | 0.84455 | ep_gas_gas_turbine_G100001009026-CHP | 1 | 20 | CHP | ep_gas_gas_turbine_G100001009026-CHP_ccs-rf | FRA | ccs retrofit of -- Champblain power station_GT1 -- operating -- CHP (captive) | GW | TWh | daynite | no
ep_gas_gas_turbine_G100001009032-CHP_ccs-rf | FRA | gas | e_Lyon_FRA,h_Lyon_FRA,CO2Cap | 0.22982 | 1365 | 34.2 | 3.75 | 0.84455 | ep_gas_gas_turbine_G100001009032-CHP | 1 | 20 | CHP | ep_gas_gas_turbine_G100001009032-CHP_ccs-rf | FRA | ccs retrofit of -- Peage-de-Roussillon Sud power station_GT1 -- operating -- CHP (captive) | GW | TWh | daynite | no
ep_gas_gas_turbine_G100001027887_ccs-rf | FRA | gas | e_Rouen_FRA,CO2Cap | 0.19828 | 1365 | 34.2 | 3.75 | 0.84455 | ep_gas_gas_turbine_G100001027887 | 1 | 20 | ele | ep_gas_gas_turbine_G100001027887_ccs-rf | FRA | ccs retrofit of -- Darblay power station_GT1 -- operating | GW | TWh | daynite | no
ep_gas_internal_combustion_G100000412917-CHP_ccs-rf | FRA | gas | e_Dijon_FRA,h_Dijon_FRA,CO2Cap | 0.31994 | 1365 | 34.2 | 3.75 | 0.84455 | ep_gas_internal_combustion_G100000412917-CHP | 1 | 20 | CHP | ep_gas_internal_combustion_G100000412917-CHP_ccs-rf | FRA | ccs retrofit of -- Tavaux Works power station_2-2 -- operating -- CHP (captive) | GW | TWh | daynite | no
ep_gas_internal_combustion_G100000412918-CHP_ccs-rf | FRA | gas | e_Dijon_FRA,h_Dijon_FRA,CO2Cap | 0.31994 | 1365 | 34.2 | 3.75 | 0.84455 | ep_gas_internal_combustion_G100000412918-CHP | 1 | 20 | CHP | ep_gas_internal_combustion_G100000412918-CHP_ccs-rf | FRA | ccs retrofit of -- Tavaux Works power station_1-2 -- operating -- CHP (captive) | GW | TWh | daynite | no
ep_gas_steam_turbine_G100000409981-CHP_ccs-rf | FRA | gas | e_Bordeaux_FRA,h_Bordeaux_FRA,CO2Cap | 0.29741 | 1365 | 34.2 | 3.75 | 0.84455 | ep_gas_steam_turbine_G100000409981-CHP | 1 | 20 | CHP | ep_gas_steam_turbine_G100000409981-CHP_ccs-rf | FRA | ccs retrofit of -- Sethelec Saillat power station_1-1 -- operating -- CHP | GW | TWh | daynite | no
ep_gas_steam_turbine_G100000409985-CHP_ccs-rf | FRA | gas | e_Aurillac_FRA,h_Aurillac_FRA,CO2Cap | 0.29741 | 1365 | 34.2 | 3.75 | 0.84455 | ep_gas_steam_turbine_G100000409985-CHP | 1 | 20 | CHP | ep_gas_steam_turbine_G100000409985-CHP_ccs-rf | FRA | ccs retrofit of -- Condat-Le-Lardin power station_2-1 -- operating -- CHP (captive) | GW | TWh | daynite | no
ep_gas_steam_turbine_G100000409986-CHP_ccs-rf | FRA | gas | e_Aurillac_FRA,h_Aurillac_FRA,CO2Cap | 0.29741 | 1365 | 34.2 | 3.75 | 0.84455 | ep_gas_steam_turbine_G100000409986-CHP | 1 | 20 | CHP | ep_gas_steam_turbine_G100000409986-CHP_ccs-rf | FRA | ccs retrofit of -- Condat-Le-Lardin power station_1-1 -- operating -- CHP (captive) | GW | TWh | daynite | no
ep_gas_steam_turbine_G100000412932-CHP_ccs-rf | FRA | gas | e_Nimes_FRA,h_Nimes_FRA,CO2Cap | 0.27038 | 1365 | 34.2 | 3.75 | 0.84455 | ep_gas_steam_turbine_G100000412932-CHP | 1 | 20 | CHP | ep_gas_steam_turbine_G100000412932-CHP_ccs-rf | FRA | ccs retrofit of -- Fos-sur-Mer steel plant power station_4-1 -- operating -- CHP (captive) | GW | TWh | daynite | no
ep_gas_steam_turbine_G100000412933-CHP_ccs-rf | FRA | gas | e_Nimes_FRA,h_Nimes_FRA,CO2Cap | 0.27038 | 1365 | 34.2 | 3.75 | 0.84455 | ep_gas_steam_turbine_G100000412933-CHP | 1 | 20 | CHP | ep_gas_steam_turbine_G100000412933-CHP_ccs-rf | FRA | ccs retrofit of -- Fos-sur-Mer steel plant power station_3-1 -- operating -- CHP (captive) | GW | TWh | daynite | no
ep_gas_steam_turbine_G100000412934-CHP_ccs-rf | FRA | gas | e_Nimes_FRA,h_Nimes_FRA,CO2Cap | 0.30192 | 1365 | 34.2 | 3.75 | 0.84455 | ep_gas_steam_turbine_G100000412934-CHP | 1 | 20 | CHP | ep_gas_steam_turbine_G100000412934-CHP_ccs-rf | FRA | ccs retrofit of -- Fos-sur-Mer steel plant power station_2-1 -- operating -- CHP (captive) | GW | TWh | daynite | no
ep_gas_steam_turbine_G100000412935-CHP_ccs-rf | FRA | gas | e_Nimes_FRA,h_Nimes_FRA,CO2Cap | 0.30192 | 1365 | 34.2 | 3.75 | 0.84455 | ep_gas_steam_turbine_G100000412935-CHP | 1 | 20 | CHP | ep_gas_steam_turbine_G100000412935-CHP_ccs-rf | FRA | ccs retrofit of -- Fos-sur-Mer steel plant power station_1-1 -- operating -- CHP (captive) | GW | TWh | daynite | no
ep_gas_steam_turbine_G100001009023-CHP_ccs-rf | FRA | gas | e_Nimes_FRA,h_Nimes_FRA,CO2Cap | 0.29741 | 1365 | 34.2 | 3.75 | 0.84455 | ep_gas_steam_turbine_G100001009023-CHP | 1 | 20 | CHP | ep_gas_steam_turbine_G100001009023-CHP_ccs-rf | FRA | ccs retrofit of -- Auguette power station_ST1 -- operating -- CHP (captive) | GW | TWh | daynite | no
ep_gas_steam_turbine_G100001009024-CHP_ccs-rf | FRA | gas | e_Nimes_FRA,h_Nimes_FRA,CO2Cap | 0.2884 | 1365 | 34.2 | 3.75 | 0.84455 | ep_gas_steam_turbine_G100001009024-CHP | 1 | 20 | CHP | ep_gas_steam_turbine_G100001009024-CHP_ccs-rf | FRA | ccs retrofit of -- Auguette power station_ST2 -- operating -- CHP | GW | TWh | daynite | no
ep_gas_steam_turbine_G100001027816_ccs-rf | FRA | gas | e_Lille_FRA,CO2Cap | 0.30192 | 1365 | 34.2 | 3.75 | 0.84455 | ep_gas_steam_turbine_G100001027816 | 1 | 20 | ele | ep_gas_steam_turbine_G100001027816_ccs-rf | FRA | ccs retrofit of -- Nesle power station_ST1 -- operating | GW | TWh | daynite | no
ep_gas_steam_turbine_G100001027817_ccs-rf | FRA | gas | e_Lille_FRA,CO2Cap | 0.30192 | 1365 | 34.2 | 3.75 | 0.84455 | ep_gas_steam_turbine_G100001027817 | 1 | 20 | ele | ep_gas_steam_turbine_G100001027817_ccs-rf | FRA | ccs retrofit of -- Nesle power station_ST2 -- operating | GW | TWh | daynite | no
ep_gas_steam_turbine_G100001027836_ccs-rf | FRA | gas | e_Lourdes_FRA,CO2Cap | 0.2884 | 1365 | 34.2 | 3.75 | 0.84455 | ep_gas_steam_turbine_G100001027836 | 1 | 20 | ele | ep_gas_steam_turbine_G100001027836_ccs-rf | FRA | ccs retrofit of -- Lacq power station_ST1 -- operating | GW | TWh | daynite | no
ep_gas_steam_turbine_G100001027888-CHP_ccs-rf | FRA | gas | e_Paris_FRA,h_Paris_FRA,CO2Cap | 0.29741 | 1365 | 34.2 | 3.75 | 0.84455 | ep_gas_steam_turbine_G100001027888-CHP | 1 | 20 | CHP | ep_gas_steam_turbine_G100001027888-CHP_ccs-rf | FRA | ccs retrofit of -- Les Ulis power station_ST1 -- operating -- CHP | GW | TWh | daynite | no
ep_oil_combined_cycle_G100000406309-CHP_ccs-rf | FRA | oil | e_Nimes_FRA,h_Nimes_FRA,CO2Cap | 0.4326 | 1365 | 34.2 | 3.75 | 0.84455 | ep_oil_combined_cycle_G100000406309-CHP | 1 | 20 | CHP | ep_oil_combined_cycle_G100000406309-CHP_ccs-rf | FRA | ccs retrofit of -- Lavera power station_1-1 -- operating -- CHP (captive) | GW | TWh | daynite | no
ep_oil_combined_cycle_G100000412914-CHP_ccs-rf | FRA | oil | e_Goussainville_FRA,h_Goussainvillh_FRA,CO2Cap | 0.45062 | 1365 | 34.2 | 3.75 | 0.84455 | ep_oil_combined_cycle_G100000412914-CHP | 1 | 20 | CHP | ep_oil_combined_cycle_G100000412914-CHP_ccs-rf | FRA | ccs retrofit of -- Vaires power station_3-1 -- operating -- CHP | GW | TWh | daynite | no
ep_oil_combined_cycle_G100000412915-CHP_ccs-rf | FRA | oil | e_Goussainville_FRA,h_Goussainvillh_FRA,CO2Cap | 0.45062 | 1365 | 34.2 | 3.75 | 0.84455 | ep_oil_combined_cycle_G100000412915-CHP | 1 | 20 | CHP | ep_oil_combined_cycle_G100000412915-CHP_ccs-rf | FRA | ccs retrofit of -- Vaires power station_2-1 -- operating -- CHP | GW | TWh | daynite | no
ep_oil_combined_cycle_G100000412916-CHP_ccs-rf | FRA | oil | e_Goussainville_FRA,h_Goussainvillh_FRA,CO2Cap | 0.45062 | 1365 | 34.2 | 3.75 | 0.84455 | ep_oil_combined_cycle_G100000412916-CHP | 1 | 20 | CHP | ep_oil_combined_cycle_G100000412916-CHP_ccs-rf | FRA | ccs retrofit of -- Vaires power station_1-1 -- operating -- CHP | GW | TWh | daynite | no
ep_oil_combined_cycle_G100000412929-CHP_ccs-rf | FRA | oil | e_Lourdes_FRA,h_Lourdes_FRA,CO2Cap | 0.45062 | 1365 | 34.2 | 3.75 | 0.84455 | ep_oil_combined_cycle_G100000412929-CHP | 1 | 20 | CHP | ep_oil_combined_cycle_G100000412929-CHP_ccs-rf | FRA | ccs retrofit of -- Lacq power station_GT1-10 -- operating -- CHP (captive) | GW | TWh | daynite | no
ep_oil_gas_turbine_G100000406299_ccs-rf | FRA | oil | e_Paris_FRA,CO2Cap | 0.25235 | 1365 | 34.2 | 3.75 | 0.84455 | ep_oil_gas_turbine_G100000406299 | 1 | 20 | ele | ep_oil_gas_turbine_G100000406299_ccs-rf | FRA | ccs retrofit of -- Vitry-Arrighi power station_2-1 -- operating | GW | TWh | daynite | no
ep_oil_gas_turbine_G100000406300_ccs-rf | FRA | oil | e_Paris_FRA,CO2Cap | 0.22982 | 1365 | 34.2 | 3.75 | 0.84455 | ep_oil_gas_turbine_G100000406300 | 1 | 20 | ele | ep_oil_gas_turbine_G100000406300_ccs-rf | FRA | ccs retrofit of -- Vitry-Arrighi power station_1-1 -- operating | GW | TWh | daynite | no
ep_oil_gas_turbine_G100000412919-CHP_ccs-rf | FRA | oil | e_Nantes_FRA,h_Nantes_FRA,CO2Cap | 0.26136 | 1365 | 34.2 | 3.75 | 0.84455 | ep_oil_gas_turbine_G100000412919-CHP | 1 | 20 | CHP | ep_oil_gas_turbine_G100000412919-CHP_ccs-rf | FRA | ccs retrofit of -- SPEM Pointe power station_1-1 -- operating -- CHP (captive) | GW | TWh | daynite | no
ep_oil_gas_turbine_G100000412920-CHP_ccs-rf | FRA | oil | e_Lyon_FRA,h_Lyon_FRA,CO2Cap | 0.24334 | 1365 | 34.2 | 3.75 | 0.84455 | ep_oil_gas_turbine_G100000412920-CHP | 1 | 20 | CHP | ep_oil_gas_turbine_G100000412920-CHP_ccs-rf | FRA | ccs retrofit of -- Saint Fons power station_2-1 -- operating -- CHP (captive) | GW | TWh | daynite | no
ep_oil_gas_turbine_G100000412921-CHP_ccs-rf | FRA | oil | e_Mulhouse_FRA,h_Mulhoush_FRA,CO2Cap | 0.26136 | 1365 | 34.2 | 3.75 | 0.84455 | ep_oil_gas_turbine_G100000412921-CHP | 1 | 20 | CHP | ep_oil_gas_turbine_G100000412921-CHP_ccs-rf | FRA | ccs retrofit of -- Ruhbogen power station_1-1 -- operating -- CHP | GW | TWh | daynite | no
ep_oil_gas_turbine_G100000412923-CHP_ccs-rf | FRA | oil | e_Bastia_FRA,h_Bastia_FRA,CO2Cap | 0.24334 | 1365 | 34.2 | 3.75 | 0.84455 | ep_oil_gas_turbine_G100000412923-CHP | 1 | 20 | CHP | ep_oil_gas_turbine_G100000412923-CHP_ccs-rf | FRA | ccs retrofit of -- Lucciana power station_GT4 -- operating -- CHP | GW | TWh | daynite | no
ep_oil_gas_turbine_G100000412924-CHP_ccs-rf | FRA | oil | e_Bastia_FRA,h_Bastia_FRA,CO2Cap | 0.22081 | 1365 | 34.2 | 3.75 | 0.84455 | ep_oil_gas_turbine_G100000412924-CHP | 1 | 20 | CHP | ep_oil_gas_turbine_G100000412924-CHP_ccs-rf | FRA | ccs retrofit of -- Lucciana power station_GT3 -- operating -- CHP | GW | TWh | daynite | no
ep_oil_gas_turbine_G100000412925-CHP_ccs-rf | FRA | oil | e_Bastia_FRA,h_Bastia_FRA,CO2Cap | 0.22081 | 1365 | 34.2 | 3.75 | 0.84455 | ep_oil_gas_turbine_G100000412925-CHP | 1 | 20 | CHP | ep_oil_gas_turbine_G100000412925-CHP_ccs-rf | FRA | ccs retrofit of -- Lucciana power station_GT2 -- operating -- CHP | GW | TWh | daynite | no
ep_oil_gas_turbine_G100000412926-CHP_ccs-rf | FRA | oil | e_Bastia_FRA,h_Bastia_FRA,CO2Cap | 0.22081 | 1365 | 34.2 | 3.75 | 0.84455 | ep_oil_gas_turbine_G100000412926-CHP | 1 | 20 | CHP | ep_oil_gas_turbine_G100000412926-CHP_ccs-rf | FRA | ccs retrofit of -- Lucciana power station_GT1 -- operating -- CHP | GW | TWh | daynite | no
ep_oil_gas_turbine_G100000412937-CHP_ccs-rf | FRA | oil | e_Brest_FRA,h_Brest_FRA,CO2Cap | 0.2163 | 1365 | 34.2 | 3.75 | 0.84455 | ep_oil_gas_turbine_G100000412937-CHP | 1 | 20 | CHP | ep_oil_gas_turbine_G100000412937-CHP_ccs-rf | FRA | ccs retrofit of -- Dirinon power station_GT2 -- operating -- CHP | GW | TWh | daynite | no
ep_oil_gas_turbine_G100000412938-CHP_ccs-rf | FRA | oil | e_Brest_FRA,h_Brest_FRA,CO2Cap | 0.19828 | 1365 | 34.2 | 3.75 | 0.84455 | ep_oil_gas_turbine_G100000412938-CHP | 1 | 20 | CHP | ep_oil_gas_turbine_G100000412938-CHP_ccs-rf | FRA | ccs retrofit of -- Dirinon power station_GT1 -- operating -- CHP | GW | TWh | daynite | no
ep_oil_gas_turbine_G100000412939-CHP_ccs-rf | FRA | oil | e_Brest_FRA,h_Brest_FRA,CO2Cap | 0.2163 | 1365 | 34.2 | 3.75 | 0.84455 | ep_oil_gas_turbine_G100000412939-CHP | 1 | 20 | CHP | ep_oil_gas_turbine_G100000412939-CHP_ccs-rf | FRA | ccs retrofit of -- Brennilis power station_GT3 -- operating -- CHP | GW | TWh | daynite | no
ep_oil_gas_turbine_G100000412940-CHP_ccs-rf | FRA | oil | e_Brest_FRA,h_Brest_FRA,CO2Cap | 0.22982 | 1365 | 34.2 | 3.75 | 0.84455 | ep_oil_gas_turbine_G100000412940-CHP | 1 | 20 | CHP | ep_oil_gas_turbine_G100000412940-CHP_ccs-rf | FRA | ccs retrofit of -- Brennilis power station_GT2 -- operating -- CHP | GW | TWh | daynite | no
ep_oil_gas_turbine_G100000412941-CHP_ccs-rf | FRA | oil | e_Brest_FRA,h_Brest_FRA,CO2Cap | 0.19828 | 1365 | 34.2 | 3.75 | 0.84455 | ep_oil_gas_turbine_G100000412941-CHP | 1 | 20 | CHP | ep_oil_gas_turbine_G100000412941-CHP_ccs-rf | FRA | ccs retrofit of -- Brennilis power station_GT1 -- operating -- CHP | GW | TWh | daynite | no
ep_oil_internal_combustion_G100000412912_ccs-rf | FRA | oil | e_Bastia_FRA,CO2Cap | 0.28389 | 1365 | 34.2 | 3.75 | 0.84455 | ep_oil_internal_combustion_G100000412912 | 1 | 20 | ele | ep_oil_internal_combustion_G100000412912_ccs-rf | FRA | ccs retrofit of -- Vazzio power station_IC1 -- operating | GW | TWh | daynite | no
ep_oil_internal_combustion_G100000412922-CHP_ccs-rf | FRA | oil | e_Bastia_FRA,h_Bastia_FRA,CO2Cap | 0.31544 | 1365 | 34.2 | 3.75 | 0.84455 | ep_oil_internal_combustion_G100000412922-CHP | 1 | 20 | CHP | ep_oil_internal_combustion_G100000412922-CHP_ccs-rf | FRA | ccs retrofit of -- Lucciana power station_IC1-7 -- operating -- CHP | GW | TWh | daynite | no
ep_oil_internal_combustion_G100001009027_ccs-rf | FRA | oil | e_SaintLo_FRA,CO2Cap | 0.28389 | 1365 | 34.2 | 3.75 | 0.84455 | ep_oil_internal_combustion_G100001009027 | 1 | 20 | ele | ep_oil_internal_combustion_G100001009027_ccs-rf | FRA | ccs retrofit of -- La Hague power station_ICCC -- operating | GW | TWh | daynite | no
ep_oil_steam_turbine_G100000409978-CHP_ccs-rf | FRA | oil | e_Dijon_FRA,h_Dijon_FRA,CO2Cap | 0.27939 | 1365 | 34.2 | 3.75 | 0.84455 | ep_oil_steam_turbine_G100000409978-CHP | 1 | 20 | CHP | ep_oil_steam_turbine_G100000409978-CHP_ccs-rf | FRA | ccs retrofit of -- Tavaux Works power station_8-1 -- operating -- CHP (captive) | GW | TWh | daynite | no
ep_oil_steam_turbine_G100000409979-CHP_ccs-rf | FRA | oil | e_Dijon_FRA,h_Dijon_FRA,CO2Cap | 0.27939 | 1365 | 34.2 | 3.75 | 0.84455 | ep_oil_steam_turbine_G100000409979-CHP | 1 | 20 | CHP | ep_oil_steam_turbine_G100000409979-CHP_ccs-rf | FRA | ccs retrofit of -- Tavaux Works power station_7-1 -- operating -- CHP (captive) | GW | TWh | daynite | no
ep_oil_steam_turbine_G100001008884-CHP_ccs-rf | FRA | oil | e_Nimes_FRA,h_Nimes_FRA,CO2Cap | 0.26136 | 1365 | 34.2 | 3.75 | 0.84455 | ep_oil_steam_turbine_G100001008884-CHP | 1 | 20 | CHP | ep_oil_steam_turbine_G100001008884-CHP_ccs-rf | FRA | ccs retrofit of -- Berre refinery power station_ST1-2 -- operating -- CHP (captive) | GW | TWh | daynite | no
ep_oil_steam_turbine_G100001008978_ccs-rf | FRA | oil | e_Nimes_FRA,CO2Cap | 0.27038 | 1365 | 34.2 | 3.75 | 0.84455 | ep_oil_steam_turbine_G100001008978 | 1 | 20 | ele | ep_oil_steam_turbine_G100001008978_ccs-rf | FRA | ccs retrofit of -- Provence Refinery power station_ST1 -- operating | GW | TWh | daynite | no
ep_oil_steam_turbine_G100001008989-CHP_ccs-rf | FRA | oil | e_Nimes_FRA,h_Nimes_FRA,CO2Cap | 0.29291 | 1365 | 34.2 | 3.75 | 0.84455 | ep_oil_steam_turbine_G100001008989-CHP | 1 | 20 | CHP | ep_oil_steam_turbine_G100001008989-CHP_ccs-rf | FRA | ccs retrofit of -- Provence power station_ST1 -- operating -- CHP | GW | TWh | daynite | no
ep_oil_steam_turbine_G100001009028-CHP_ccs-rf | FRA | oil | e_Caen_FRA,h_Caen_FRA,CO2Cap | 0.25235 | 1365 | 34.2 | 3.75 | 0.84455 | ep_oil_steam_turbine_G100001009028-CHP | 1 | 20 | CHP | ep_oil_steam_turbine_G100001009028-CHP_ccs-rf | FRA | ccs retrofit of -- Gonfreville-l'Orcher power station_ST11 -- operating -- CHP (captive) | GW | TWh | daynite | no
ep_oil_steam_turbine_G100001009029-CHP_ccs-rf | FRA | oil | e_Caen_FRA,h_Caen_FRA,CO2Cap | 0.26136 | 1365 | 34.2 | 3.75 | 0.84455 | ep_oil_steam_turbine_G100001009029-CHP | 1 | 20 | CHP | ep_oil_steam_turbine_G100001009029-CHP_ccs-rf | FRA | ccs retrofit of -- Ratier power station_ST1 -- operating -- CHP | GW | TWh | daynite | no
ep_oil_steam_turbine_G100001009030-CHP_ccs-rf | FRA | oil | e_Caen_FRA,h_Caen_FRA,CO2Cap | 0.26136 | 1365 | 34.2 | 3.75 | 0.84455 | ep_oil_steam_turbine_G100001009030-CHP | 1 | 20 | CHP | ep_oil_steam_turbine_G100001009030-CHP_ccs-rf | FRA | ccs retrofit of -- Ratier power station_ST2 -- operating -- CHP | GW | TWh | daynite | no
ep_oil_steam_turbine_G100001009031-CHP_ccs-rf | FRA | oil | e_Caen_FRA,h_Caen_FRA,CO2Cap | 0.25235 | 1365 | 34.2 | 3.75 | 0.84455 | ep_oil_steam_turbine_G100001009031-CHP | 1 | 20 | CHP | ep_oil_steam_turbine_G100001009031-CHP_ccs-rf | FRA | ccs retrofit of -- Gonfreville-l'Orcher power station_ST12-13 -- operating -- CHP (captive) | GW | TWh | daynite | no

## new_options_FRA
~fi_t | [13 empty] | ~fi_process
process | region | comm-in | comm-out | START | cap_bnd | efficiency | ncap_cost | ncap_fom | act_cost | ncap_chpr~UP | ncap_ceh | ncap_tlife | ncap_af~fx | set | process | region | description | capacity_unit | activity_unit | timeslicelevel | vintage
en_a_hydro_ps_G100001023748 | FRA |  | e_Mulhouse_FRA | 2031 | 0.055 | 1 | 2277 | 48.4 | 1.7325 |  |  | 100 |  | STG | en_a_hydro_ps_G100001023748 | FRA | Lac Noir Pumped Storage hydroelectric plant_ -- announced | GW | TWh | daynite | no
en_a_nuclear_G100000501176 | FRA | nuclear | e_Lyon_FRA | 2025 | 1.65 | 1 | 7150 | 165 | 4.2 |  |  | 50 |  | ele | en_a_nuclear_G100000501176 | FRA | Bugey nuclear power plant_6 -- announced | GW | TWh | daynite | no
en_a_nuclear_G100000501177 | FRA | nuclear | e_Lyon_FRA | 2025 | 1.65 | 1 | 7150 | 165 | 4.2 |  |  | 50 |  | ele | en_a_nuclear_G100000501177 | FRA | Bugey nuclear power plant_7 -- announced | GW | TWh | daynite | no
en_a_nuclear_G100000501178 | FRA | nuclear | e_Dunkerque_FRA | 2040 | 1.65 | 1 | 7150 | 165 | 4.2 |  |  | 50 |  | ele | en_a_nuclear_G100000501178 | FRA | Gravelines nuclear power plant_7 -- announced | GW | TWh | daynite | no
en_a_nuclear_G100000501179 | FRA | nuclear | e_Dunkerque_FRA | 2040 | 1.65 | 1 | 7150 | 165 | 4.2 |  |  | 50 |  | ele | en_a_nuclear_G100000501179 | FRA | Gravelines nuclear power plant_8 -- announced | GW | TWh | daynite | no
en_a_solar_pv_001 | FRA | solar | elc_spv_FRA_001 | 2025 | 0.02 | 1 | 1336.5 | 21.45 | 0 |  |  | 30 | 0.13167 | ele | en_a_solar_pv_001 | FRA | Aggregated Plant -- announced | GW | TWh | annual | yes
en_a_solar_pv_001 | FRA | solar | elc_spv_FRA_001 | 2026 | 0.03 | 1 | 1336.5 | 21.45 | 0 |  |  | 30 | 0.13167 | ele | en_a_solar_pv_003 | FRA | Aggregated Plant -- announced | GW | TWh | annual | yes
en_a_solar_pv_001 | FRA | solar | elc_spv_FRA_001 | 2028 | 0.03 | 1 | 1336.5 | 21.45 | 0 |  |  | 30 | 0.13167 | ele | en_a_solar_pv_004 | FRA | Aggregated Plant -- announced | GW | TWh | annual | yes
en_a_solar_pv_003 | FRA | solar | elc_spv_FRA_003 | 2025 | 0.0088 | 1 | 1336.5 | 21.45 | 0 |  |  | 30 | 0.13546 | ele | en_a_solar_pv_006 | FRA | Aggregated Plant -- announced | GW | TWh | annual | yes
en_a_solar_pv_004 | FRA | solar | elc_spv_FRA_004 | 2025 | 0.03 | 1 | 1336.5 | 21.45 | 0 |  |  | 30 | 0.13431 | ele | en_a_solar_pv_007 | FRA | Aggregated Plant -- announced | GW | TWh | annual | yes
en_a_solar_pv_006 | FRA | solar | elc_spv_FRA_006 | 2025 | 0.0422 | 1 | 1336.5 | 21.45 | 0 |  |  | 30 | 0.12226 | ele | en_a_solar_pv_013 | FRA | Aggregated Plant -- announced | GW | TWh | annual | yes
en_a_solar_pv_007 | FRA | solar | elc_spv_FRA_007 | 2026 | 0.014 | 1 | 1336.5 | 21.45 | 0 |  |  | 30 | 0.11743 | ele | en_a_solar_pv_014 | FRA | Aggregated Plant -- announced | GW | TWh | annual | yes
en_a_solar_pv_013 | FRA | solar | elc_spv_FRA_013 | 2025 | 0.03 | 1 | 1336.5 | 21.45 | 0 |  |  | 30 | 0.12486 | ele | en_a_solar_pv_017 | FRA | Aggregated Plant -- announced | GW | TWh | annual | yes
en_a_solar_pv_013 | FRA | solar | elc_spv_FRA_013 | 2026 | 0.025 | 1 | 1336.5 | 21.45 | 0 |  |  | 30 | 0.12486 | ele | en_a_solar_pv_021 | FRA | Aggregated Plant -- announced | GW | TWh | annual | yes
en_a_solar_pv_014 | FRA | solar | elc_spv_FRA_014 | 2026 | 0.03 | 1 | 1336.5 | 21.45 | 0 |  |  | 30 | 0.1222 | ele | en_a_solar_pv_024 | FRA | Aggregated Plant -- announced | GW | TWh | annual | yes
en_a_solar_pv_017 | FRA | solar | elc_spv_FRA_017 | 2025 | 0.0284 | 1 | 1336.5 | 21.45 | 0 |  |  | 30 | 0.12723 | ele | en_a_solar_pv_029 | FRA | Aggregated Plant -- announced | GW | TWh | annual | yes
en_a_solar_pv_017 | FRA | solar | elc_spv_FRA_017 | 2026 | 0.0313 | 1 | 1336.5 | 21.45 | 0 |  |  | 30 | 0.12723 | ele | en_a_windoff_wind_017 | FRA | Aggregated Plant -- announced | GW | TWh | annual | yes
en_a_solar_pv_017 | FRA | solar | elc_spv_FRA_017 | 2027 | 0.0242 | 1 | 1336.5 | 21.45 | 0 |  |  | 30 | 0.12723 | ele | en_a_windoff_wind_G100000919811 | FRA | Triskéol wind farm_-- -- announced | GW | TWh | annual | no
en_a_solar_pv_021 | FRA | solar | elc_spv_FRA_021 | 2025 | 0.0385 | 1 | 1336.5 | 21.45 | 0 |  |  | 30 | 0.16335 | ele | en_a_windoff_wind_G100000920114 | FRA | Oleron wind farm_1 -- announced | GW | TWh | annual | no
en_a_solar_pv_024 | FRA | solar | elc_spv_FRA_024 | 2025 | 0.0144 | 1 | 1336.5 | 21.45 | 0 |  |  | 30 | 0.14633 | ele | en_a_windoff_wind_G100000924381 | FRA | Oleron wind farm_2 -- announced | GW | TWh | annual | no
en_a_solar_pv_029 | FRA | solar | elc_spv_FRA_029 | 2025 | 0.1 | 1 | 1138.5 | 18.15 | 0 |  |  | 30 | 0.14453 | ele | en_a_windoff_wind_G100000924418 | FRA | Pointe des Poulains de Belle-Île floating wind farm_-- -- announced | GW | TWh | annual | no
en_a_windoff_wind_017 | FRA | windoff | elc_wof_FRA_017 | 2025 | 0.02 | 1 | 5940 | 143 | 0 |  |  | 30 | 0.48311 | ele | en_a_windoff_wind_G100001001251 | FRA | Eolink Commercial wind farm_-- -- announced | GW | TWh | annual | no
en_a_windoff_wind_G100000919811 | FRA | windoff | elc_wof_FRA_017 | 2030 | 0.25 | 1 | 5060 | 121 | 0 |  |  | 30 | 0.50165 | ele | en_a_windoff_wind_G100001001252 | FRA | Eolink Gw Scale floating wind farm_-- -- announced | GW | TWh | annual | no
en_a_windoff_wind_G100000920114 | FRA | windoff | elc_wof_FRA_012 | 2030 | 1 | 1 | 4400 | 110 | 0 |  |  | 30 | 0.40441 | ele | en_a_windoff_wind_G100001004411 | FRA | Narbonnaise Floating wind farm_extension -- announced | GW | TWh | annual | no
en_a_windoff_wind_G100000924381 | FRA | windoff | elc_wof_FRA_012 | 2030 | 1 | 1 | 4400 | 110 | 0 |  |  | 30 | 0.40441 | ele | en_a_windoff_wind_G100001056860 | FRA | East Channel - North Sea offshore wind farm_-- -- announced | GW | TWh | annual | no
en_a_windoff_wind_G100000924418 | FRA | windoff | elc_wof_FRA_017 | 2031 | 0.25 | 1 | 5060 | 121 | 0 |  |  | 30 | 0.50343 | ele | en_a_windoff_wind_G100001056861 | FRA | Bay of Biscay offshore wind farm_-- -- announced | GW | TWh | annual | no
en_a_windoff_wind_G100001001251 | FRA | windoff | elc_wof_FRA_017 | 2025 | 0.255 | 1 | 5060 | 121 | 0 |  |  | 30 | 0.48311 | ele | en_a_windoff_wind_G100001056894 | FRA | North Atlantic Western Floating Offshore wind farm_-- -- announced | GW | TWh | annual | no
en_a_windoff_wind_G100001001252 | FRA | windoff | elc_wof_FRA_017 | 2025 | 1 | 1 | 4400 | 110 | 0 |  |  | 30 | 0.48311 | ele | en_a_windon_wind_002 | FRA | Aggregated Plant -- announced | GW | TWh | annual | yes
en_a_windoff_wind_G100001004411 | FRA | windoff | elc_wof_FRA_001 | 2031 | 0.5 | 1 | 4400 | 110 | 0 |  |  | 30 | 0.43837 | ele | en_a_windon_wind_004 | FRA | Aggregated Plant -- announced | GW | TWh | annual | yes
en_a_windoff_wind_G100001056860 | FRA | windoff | elc_wof_FRA_014 | 2025 | 2 | 1 | 4400 | 110 | 0 |  |  | 30 | 0.48585 | ele | en_a_windon_wind_005 | FRA | Aggregated Plant -- announced | GW | TWh | annual | yes
en_a_windoff_wind_G100001056861 | FRA | windoff | elc_wof_FRA_012 | 2025 | 1.2 | 1 | 4400 | 110 | 0 |  |  | 30 | 0.44611 | ele | en_a_windon_wind_006 | FRA | Aggregated Plant -- announced | GW | TWh | annual | yes
en_a_windoff_wind_G100001056894 | FRA | windoff | elc_wof_FRA_013 | 2025 | 2 | 1 | 4400 | 110 | 0 |  |  | 30 | 0.53649 | ele | en_a_windon_wind_007 | FRA | Aggregated Plant -- announced | GW | TWh | annual | yes
en_a_windon_wind_002 | FRA | windon | elc_won_FRA_002 | 2025 | 0.0225 | 1 | 2376 | 57.2 | 0 |  |  | 30 | 0.15189 | ele | en_a_windon_wind_008 | FRA | Aggregated Plant -- announced | GW | TWh | annual | yes
en_a_windon_wind_002 | FRA | windon | elc_won_FRA_002 | 2026 | 0.0135 | 1 | 2376 | 57.2 | 0 |  |  | 30 | 0.15189 | ele | en_a_windon_wind_009 | FRA | Aggregated Plant -- announced | GW | TWh | annual | yes
en_a_windon_wind_002 | FRA | windon | elc_won_FRA_002 | 2027 | 0.036 | 1 | 2376 | 57.2 | 0 |  |  | 30 | 0.15189 | ele | en_a_windon_wind_010 | FRA | Aggregated Plant -- announced | GW | TWh | annual | yes
en_a_windon_wind_004 | FRA | windon | elc_won_FRA_004 | 2025 | 0.0216 | 1 | 2376 | 57.2 | 0 |  |  | 30 | 0.45444 | ele | en_a_windon_wind_015 | FRA | Aggregated Plant -- announced | GW | TWh | annual | yes
en_a_windon_wind_004 | FRA | windon | elc_won_FRA_004 | 2028 | 0.0075 | 1 | 2376 | 57.2 | 0 |  |  | 30 | 0.45444 | ele | en_a_windon_wind_017 | FRA | Aggregated Plant -- announced | GW | TWh | annual | yes
en_a_windon_wind_005 | FRA | windon | elc_won_FRA_005 | 2025 | 0.0994 | 1 | 2376 | 57.2 | 0 |  |  | 30 | 0.32311 | ele | en_a_windon_wind_018 | FRA | Aggregated Plant -- announced | GW | TWh | annual | yes
en_a_windon_wind_006 | FRA | windon | elc_won_FRA_006 | 2025 | 0.0452 | 1 | 2376 | 57.2 | 0 |  |  | 30 | 0.25452 | ele | en_a_windon_wind_021 | FRA | Aggregated Plant -- announced | GW | TWh | annual | yes
en_a_windon_wind_007 | FRA | windon | elc_won_FRA_007 | 2025 | 0.084 | 1 | 2376 | 57.2 | 0 |  |  | 30 | 0.26844 | ele | en_a_windon_wind_022 | FRA | Aggregated Plant -- announced | GW | TWh | annual | yes
en_a_windon_wind_007 | FRA | windon | elc_won_FRA_007 | 2027 | 0.059 | 1 | 2024 | 48.4 | 0 |  |  | 30 | 0.26844 | ele | en_a_windon_wind_025 | FRA | Aggregated Plant -- announced | GW | TWh | annual | yes
en_a_windon_wind_008 | FRA | windon | elc_won_FRA_008 | 2025 | 0.3125 | 1 | 2309.0918 | 55.5273 | 0 |  |  | 30 | 0.33106 | ele | en_a_windon_wind_027 | FRA | Aggregated Plant -- announced | GW | TWh | annual | yes
en_a_windon_wind_009 | FRA | windon | elc_won_FRA_009 | 2025 | 0.175 | 1 | 2122.56 | 50.864 | 0 |  |  | 30 | 0.30384 | ele | en_a_windon_wind_G100001057080 | FRA | Côtes l'Aube wind farm_-- -- announced | GW | TWh | annual | no
en_a_windon_wind_010 | FRA | windon | elc_won_FRA_010 | 2025 | 0.1216 | 1 | 2193.6316 | 52.6408 | 0 |  |  | 30 | 0.25413 | ele | en_pc_bioenergy_G100000400109 | FRA | Vazzio power station_IC2 -- pre-construction | GW | TWh | daynite | no
en_a_windon_wind_010 | FRA | windon | elc_won_FRA_010 | 2026 | 0.031 | 1 | 2376 | 57.2 | 0 |  |  | 30 | 0.25413 | ele | en_pc_gas_steam_turbine_G100001030244 | FRA | Emile Huchet power station_Unit 6, timepoint 2 -- pre-construction | GW | TWh | daynite | no
en_a_windon_wind_015 | FRA | windon | elc_won_FRA_015 | 2025 | 0.0432 | 1 | 2376 | 57.2 | 0 |  |  | 30 | 0.23414 | ele | en_pc_nuclear_G100000501185 | FRA | Penly nuclear power plant_3 -- pre-construction | GW | TWh | daynite | no
en_a_windon_wind_017 | FRA | windon | elc_won_FRA_017 | 2025 | 0.038 | 1 | 2376 | 57.2 | 0 |  |  | 30 | 0.28802 | ele | en_pc_nuclear_G100000501186 | FRA | Penly nuclear power plant_4 -- pre-construction | GW | TWh | daynite | no
en_a_windon_wind_018 | FRA | windon | elc_won_FRA_018 | 2025 | 0.0257 | 1 | 2376 | 57.2 | 0 |  |  | 30 | 0.27683 | ele | en_pc_solar_pv_001 | FRA | Aggregated Plant -- pre-construction | GW | TWh | annual | yes
en_a_windon_wind_018 | FRA | windon | elc_won_FRA_018 | 2030 | 0.024 | 1 | 2376 | 57.2 | 0 |  |  | 30 | 0.27683 | ele | en_pc_solar_pv_002 | FRA | Aggregated Plant -- pre-construction | GW | TWh | annual | yes
en_a_windon_wind_021 | FRA | windon | elc_won_FRA_021 | 2025 | 0.012 | 1 | 2376 | 57.2 | 0 |  |  | 30 | 0.19738 | ele | en_pc_solar_pv_003 | FRA | Aggregated Plant -- pre-construction | GW | TWh | annual | yes
en_a_windon_wind_022 | FRA | windon | elc_won_FRA_022 | 2025 | 0.0155 | 1 | 2376 | 57.2 | 0 |  |  | 30 | 0.20879 | ele | en_pc_solar_pv_004 | FRA | Aggregated Plant -- pre-construction | GW | TWh | annual | yes
en_a_windon_wind_025 | FRA | windon | elc_won_FRA_025 | 2025 | 0.012 | 1 | 2376 | 57.2 | 0 |  |  | 30 | 0.21882 | ele | en_pc_solar_pv_005 | FRA | Aggregated Plant -- pre-construction | GW | TWh | annual | yes
en_a_windon_wind_027 | FRA | windon | elc_won_FRA_027 | 2030 | 0.015 | 1 | 2376 | 57.2 | 0 |  |  | 30 | 0.15067 | ele | en_pc_solar_pv_006 | FRA | Aggregated Plant -- pre-construction | GW | TWh | annual | yes
en_a_windon_wind_G100001057080 | FRA | windon | elc_won_FRA_007 | 2025 | 0.239 | 1 | 2024 | 48.4 | 0 |  |  | 30 | 0.26844 | ele | en_pc_solar_pv_008 | FRA | Aggregated Plant -- pre-construction | GW | TWh | annual | yes
en_pc_bioenergy_G100000400109 | FRA | bioenergy | e_Bastia_FRA | 2027 | 0.13 | 0.3399 | 4427.5 | 157.3 | 9.24 |  |  | 50 |  | ele | en_pc_solar_pv_009 | FRA | Aggregated Plant -- pre-construction | GW | TWh | annual | yes
en_pc_gas_steam_turbine_G100001030244 | FRA | gas | e_Forbach_FRA | 2027 | 0.647 | 0.37595 | 1320 | 44 | 4.725 |  |  | 50 |  | ele | en_pc_solar_pv_010 | FRA | Aggregated Plant -- pre-construction | GW | TWh | annual | yes
en_pc_nuclear_G100000501185 | FRA | nuclear | e_Rouen_FRA | 2035 | 1.65 | 1 | 7150 | 165 | 4.2 |  |  | 50 |  | ele | en_pc_solar_pv_011 | FRA | Aggregated Plant -- pre-construction | GW | TWh | annual | yes
en_pc_nuclear_G100000501186 | FRA | nuclear | e_Rouen_FRA | 2025 | 1.65 | 1 | 7150 | 165 | 4.2 |  |  | 50 |  | ele | en_pc_solar_pv_013 | FRA | Aggregated Plant -- pre-construction | GW | TWh | annual | yes
en_pc_solar_pv_001 | FRA | solar | elc_spv_FRA_001 | 2025 | 0.3528 | 1 | 1295.5306 | 20.7672 | 0 |  |  | 30 | 0.13167 | ele | en_pc_solar_pv_014 | FRA | Aggregated Plant -- pre-construction | GW | TWh | annual | yes
en_pc_solar_pv_002 | FRA | solar | elc_spv_FRA_002 | 2025 | 0.0961 | 1 | 1336.5 | 21.45 | 0 |  |  | 30 | 0.1454 | ele | en_pc_solar_pv_016 | FRA | Aggregated Plant -- pre-construction | GW | TWh | annual | yes
en_pc_solar_pv_002 | FRA | solar | elc_spv_FRA_002 | 2028 | 0.04 | 1 | 1336.5 | 21.45 | 0 |  |  | 30 | 0.1454 | ele | en_pc_solar_pv_017 | FRA | Aggregated Plant -- pre-construction | GW | TWh | annual | yes
en_pc_solar_pv_003 | FRA | solar | elc_spv_FRA_003 | 2025 | 0.2301 | 1 | 1336.5 | 21.45 | 0 |  |  | 30 | 0.13546 | ele | en_pc_solar_pv_019 | FRA | Aggregated Plant -- pre-construction | GW | TWh | annual | yes
en_pc_solar_pv_003 | FRA | solar | elc_spv_FRA_003 | 2026 | 0.01 | 1 | 1336.5 | 21.45 | 0 |  |  | 30 | 0.13546 | ele | en_pc_solar_pv_020 | FRA | Aggregated Plant -- pre-construction | GW | TWh | annual | yes
en_pc_solar_pv_003 | FRA | solar | elc_spv_FRA_003 | 2028 | 0.1597 | 1 | 1164.1644 | 18.5777 | 0 |  |  | 30 | 0.13546 | ele | en_pc_solar_pv_021 | FRA | Aggregated Plant -- pre-construction | GW | TWh | annual | yes
en_pc_solar_pv_004 | FRA | solar | elc_spv_FRA_004 | 2025 | 0.0352 | 1 | 1336.5 | 21.45 | 0 |  |  | 30 | 0.13431 | ele | en_pc_solar_pv_022 | FRA | Aggregated Plant -- pre-construction | GW | TWh | annual | yes
en_pc_solar_pv_005 | FRA | solar | elc_spv_FRA_005 | 2025 | 0.3178 | 1 | 1336.5 | 21.45 | 0 |  |  | 30 | 0.1264 | ele | en_pc_solar_pv_024 | FRA | Aggregated Plant -- pre-construction | GW | TWh | annual | yes
en_pc_solar_pv_006 | FRA | solar | elc_spv_FRA_006 | 2025 | 0.1712 | 1 | 1256.6986 | 20.12 | 0 |  |  | 30 | 0.12226 | ele | en_pc_solar_pv_025 | FRA | Aggregated Plant -- pre-construction | GW | TWh | annual | yes
en_pc_solar_pv_008 | FRA | solar | elc_spv_FRA_008 | 2025 | 0.0379 | 1 | 1336.5 | 21.45 | 0 |  |  | 30 | 0.12178 | ele | en_pc_solar_pv_026 | FRA | Aggregated Plant -- pre-construction | GW | TWh | annual | yes
en_pc_solar_pv_009 | FRA | solar | elc_spv_FRA_009 | 2025 | 0.027 | 1 | 1336.5 | 21.45 | 0 |  |  | 30 | 0.13911 | ele | en_pc_solar_pv_027 | FRA | Aggregated Plant -- pre-construction | GW | TWh | annual | yes
en_pc_solar_pv_010 | FRA | solar | elc_spv_FRA_010 | 2025 | 0.0158 | 1 | 1336.5 | 21.45 | 0 |  |  | 30 | 0.12674 | ele | en_pc_solar_pv_028 | FRA | Aggregated Plant -- pre-construction | GW | TWh | annual | yes
en_pc_solar_pv_011 | FRA | solar | elc_spv_FRA_011 | 2025 | 0.0219 | 1 | 1336.5 | 21.45 | 0 |  |  | 30 | 0.13368 | ele | en_pc_solar_pv_029 | FRA | Aggregated Plant -- pre-construction | GW | TWh | annual | yes
en_pc_solar_pv_011 | FRA | solar | elc_spv_FRA_011 | 2026 | 0.0163 | 1 | 1336.5 | 21.45 | 0 |  |  | 30 | 0.13368 | ele | en_pc_solar_pv_030 | FRA | Aggregated Plant -- pre-construction | GW | TWh | annual | yes
en_pc_solar_pv_013 | FRA | solar | elc_spv_FRA_013 | 2025 | 0.1474 | 1 | 1336.5 | 21.45 | 0 |  |  | 30 | 0.12486 | ele | en_pc_solar_pv_G100001057244 | FRA | Terr’Arbouts solar farm_-- -- pre-construction | GW | TWh | annual | no
en_pc_solar_pv_014 | FRA | solar | elc_spv_FRA_014 | 2025 | 0.1647 | 1 | 1260.7623 | 20.1877 | 0 |  |  | 30 | 0.1222 | ele | en_pc_windoff_wind_015 | FRA | Aggregated Plant -- pre-construction | GW | TWh | annual | yes
en_pc_solar_pv_016 | FRA | solar | elc_spv_FRA_016 | 2025 | 0.0614 | 1 | 1336.5 | 21.45 | 0 |  |  | 30 | 0.12513 | ele | en_pc_windoff_wind_G100000920039 | FRA | Dunkirk wind farm_-- -- pre-construction | GW | TWh | annual | no
en_pc_solar_pv_017 | FRA | solar | elc_spv_FRA_017 | 2025 | 0.2451 | 1 | 1336.5 | 21.45 | 0 |  |  | 30 | 0.12723 | ele | en_pc_windoff_wind_G100000920104 | FRA | Cotentin wind farm_-- -- pre-construction | GW | TWh | annual | no
en_pc_solar_pv_019 | FRA | solar | elc_spv_FRA_019 | 2025 | 0.0814 | 1 | 1336.5 | 21.45 | 0 |  |  | 30 | 0.16671 | ele | en_pc_windoff_wind_G100000924070 | FRA | Centre Manche 2 offshore wind farm_-- -- pre-construction | GW | TWh | annual | no
en_pc_solar_pv_020 | FRA | solar | elc_spv_FRA_020 | 2025 | 0.0597 | 1 | 1336.5 | 21.45 | 0 |  |  | 30 | 0.1703 | ele | en_pc_windoff_wind_G100000924376 | FRA | Narbonnaise Floating wind farm_1 -- pre-construction | GW | TWh | annual | no
en_pc_solar_pv_020 | FRA | solar | elc_spv_FRA_020 | 2026 | 0.0295 | 1 | 1336.5 | 21.45 | 0 |  |  | 30 | 0.1703 | ele | en_pc_windoff_wind_G100000924508 | FRA | Sud Atlantique offshore wind farm_-- -- pre-construction | GW | TWh | annual | no
en_pc_solar_pv_021 | FRA | solar | elc_spv_FRA_021 | 2025 | 0.2298 | 1 | 1270.1554 | 20.3443 | 0 |  |  | 30 | 0.16335 | ele | en_pc_windoff_wind_G100000924510 | FRA | Sud-De-La-Bretagne wind farm_-- -- pre-construction | GW | TWh | annual | no
en_pc_solar_pv_021 | FRA | solar | elc_spv_FRA_021 | 2026 | 0.022 | 1 | 1336.5 | 21.45 | 0 |  |  | 30 | 0.16335 | ele | en_pc_windoff_wind_G100001004248 | FRA | Centre Manche 1 wind farm_-- -- pre-construction | GW | TWh | annual | no
en_pc_solar_pv_021 | FRA | solar | elc_spv_FRA_021 | 2027 | 0.175 | 1 | 1138.5 | 18.15 | 0 |  |  | 30 | 0.16335 | ele | en_pc_windon_wind_002 | FRA | Aggregated Plant -- pre-construction | GW | TWh | annual | yes
en_pc_solar_pv_022 | FRA | solar | elc_spv_FRA_022 | 2025 | 0.0234 | 1 | 1336.5 | 21.45 | 0 |  |  | 30 | 0.14754 | ele | en_pc_windon_wind_003 | FRA | Aggregated Plant -- pre-construction | GW | TWh | annual | yes
en_pc_solar_pv_024 | FRA | solar | elc_spv_FRA_024 | 2025 | 0.3091 | 1 | 1336.5 | 21.45 | 0 |  |  | 30 | 0.14633 | ele | en_pc_windon_wind_004 | FRA | Aggregated Plant -- pre-construction | GW | TWh | annual | yes
en_pc_solar_pv_024 | FRA | solar | elc_spv_FRA_024 | 2026 | 0.0267 | 1 | 1336.5 | 21.45 | 0 |  |  | 30 | 0.14633 | ele | en_pc_windon_wind_005 | FRA | Aggregated Plant -- pre-construction | GW | TWh | annual | yes
en_pc_solar_pv_025 | FRA | solar | elc_spv_FRA_025 | 2025 | 0.073 | 1 | 1164.5384 | 18.584 | 0 |  |  | 30 | 0.14439 | ele | en_pc_windon_wind_006 | FRA | Aggregated Plant -- pre-construction | GW | TWh | annual | yes
en_pc_solar_pv_026 | FRA | solar | elc_spv_FRA_026 | 2025 | 0.1712 | 1 | 1247.4463 | 19.9658 | 0 |  |  | 30 | 0.14213 | ele | en_pc_windon_wind_007 | FRA | Aggregated Plant -- pre-construction | GW | TWh | annual | yes
en_pc_solar_pv_026 | FRA | solar | elc_spv_FRA_026 | 2028 | 0.016 | 1 | 1336.5 | 21.45 | 0 |  |  | 30 | 0.14213 | ele | en_pc_windon_wind_008 | FRA | Aggregated Plant -- pre-construction | GW | TWh | annual | yes
en_pc_solar_pv_027 | FRA | solar | elc_spv_FRA_027 | 2027 | 0.045 | 1 | 1336.5 | 21.45 | 0 |  |  | 30 | 0.14968 | ele | en_pc_windon_wind_009 | FRA | Aggregated Plant -- pre-construction | GW | TWh | annual | yes
en_pc_solar_pv_028 | FRA | solar | elc_spv_FRA_028 | 2025 | 0.021 | 1 | 1336.5 | 21.45 | 0 |  |  | 30 | 0.13593 | ele | en_pc_windon_wind_010 | FRA | Aggregated Plant -- pre-construction | GW | TWh | annual | yes
en_pc_solar_pv_029 | FRA | solar | elc_spv_FRA_029 | 2025 | 0.0571 | 1 | 1336.5 | 21.45 | 0 |  |  | 30 | 0.14453 | ele | en_pc_windon_wind_015 | FRA | Aggregated Plant -- pre-construction | GW | TWh | annual | yes
en_pc_solar_pv_030 | FRA | solar | elc_spv_FRA_030 | 2025 | 0.1306 | 1 | 1336.5 | 21.45 | 0 |  |  | 30 | 0.13281 | ele | en_pc_windon_wind_017 | FRA | Aggregated Plant -- pre-construction | GW | TWh | annual | yes
en_pc_solar_pv_G100001057244 | FRA | solar | elc_spv_FRA_024 | 2028 | 0.45 | 1 | 990 | 16.5 | 0 |  |  | 30 | 0.14633 | ele | en_pc_windon_wind_018 | FRA | Aggregated Plant -- pre-construction | GW | TWh | annual | yes
en_pc_windoff_wind_015 | FRA | windoff | elc_wof_FRA_015 | 2025 | 0.012 | 1 | 5940 | 143 | 0 |  |  | 30 | 0.57042 | ele | en_pc_windon_wind_019 | FRA | Aggregated Plant -- pre-construction | GW | TWh | annual | yes
en_pc_windoff_wind_G100000920039 | FRA | windoff | elc_wof_FRA_014 | 2028 | 0.6 | 1 | 4400 | 110 | 0 |  |  | 30 | 0.4068 | ele | en_pc_windon_wind_022 | FRA | Aggregated Plant -- pre-construction | GW | TWh | annual | yes
en_pc_windoff_wind_G100000920104 | FRA | windoff | elc_wof_FRA_014 | 2031 | 1 | 1 | 4400 | 110 | 0 |  |  | 30 | 0.53623 | ele | en_pc_windon_wind_025 | FRA | Aggregated Plant -- pre-construction | GW | TWh | annual | yes
en_pc_windoff_wind_G100000924070 | FRA | windoff | elc_wof_FRA_014 | 2032 | 1.5 | 1 | 4400 | 110 | 0 |  |  | 30 | 0.49106 | ele | en_pc_windon_wind_026 | FRA | Aggregated Plant -- pre-construction | GW | TWh | annual | yes
en_pc_windoff_wind_G100000924376 | FRA | windoff | elc_wof_FRA_001 | 2031 | 0.25 | 1 | 5060 | 121 | 0 |  |  | 30 | 0.43837 | ele | en_pc_windon_wind_027 | FRA | Aggregated Plant -- pre-construction | GW | TWh | annual | yes
en_pc_windoff_wind_G100000924508 | FRA | windoff | elc_wof_FRA_012 | 2030 | 0.5 | 1 | 4400 | 110 | 0 |  |  | 30 | 0.44611 | ele | en_pc_windon_wind_028 | FRA | Aggregated Plant -- pre-construction | GW | TWh | annual | yes
en_pc_windoff_wind_G100000924510 | FRA | windoff | elc_wof_FRA_017 | 2031 | 0.27 | 1 | 5060 | 121 | 0 |  |  | 30 | 0.45988 | ele | en_pc_windon_wind_G100000919779 | FRA | Mont Des Quatre Faux wind farm_-- -- pre-construction | GW | TWh | annual | no
en_pc_windoff_wind_G100001004248 | FRA | windoff | elc_wof_FRA_014 | 2030 | 1 | 1 | 4400 | 110 | 0 |  |  | 30 | 0.49676
en_pc_windon_wind_002 | FRA | windon | elc_won_FRA_002 | 2025 | 0.027 | 1 | 2376 | 57.2 | 0 |  |  | 30 | 0.15189
en_pc_windon_wind_003 | FRA | windon | elc_won_FRA_003 | 2025 | 0.158 | 1 | 2376 | 57.2 | 0 |  |  | 30 | 0.20524
en_pc_windon_wind_004 | FRA | windon | elc_won_FRA_004 | 2025 | 0.2245 | 1 | 2376 | 57.2 | 0 |  |  | 30 | 0.45444
en_pc_windon_wind_004 | FRA | windon | elc_won_FRA_004 | 2026 | 0.0267 | 1 | 2376 | 57.2 | 0 |  |  | 30 | 0.45444
en_pc_windon_wind_004 | FRA | windon | elc_won_FRA_004 | 2028 | 0.02 | 1 | 2376 | 57.2 | 0 |  |  | 30 | 0.45444
en_pc_windon_wind_005 | FRA | windon | elc_won_FRA_005 | 2025 | 0.2725 | 1 | 2376 | 57.2 | 0 |  |  | 30 | 0.32311
en_pc_windon_wind_005 | FRA | windon | elc_won_FRA_005 | 2026 | 0.021 | 1 | 2376 | 57.2 | 0 |  |  | 30 | 0.32311
en_pc_windon_wind_005 | FRA | windon | elc_won_FRA_005 | 2027 | 0.0253 | 1 | 2376 | 57.2 | 0 |  |  | 30 | 0.32311
en_pc_windon_wind_005 | FRA | windon | elc_won_FRA_005 | 2028 | 0.0344 | 1 | 2376 | 57.2 | 0 |  |  | 30 | 0.32311
en_pc_windon_wind_005 | FRA | windon | elc_won_FRA_005 | 2030 | 0.0147 | 1 | 2376 | 57.2 | 0 |  |  | 30 | 0.32311
en_pc_windon_wind_006 | FRA | windon | elc_won_FRA_006 | 2025 | 0.208 | 1 | 2376 | 57.2 | 0 |  |  | 30 | 0.25452
en_pc_windon_wind_006 | FRA | windon | elc_won_FRA_006 | 2026 | 0.022 | 1 | 2376 | 57.2 | 0 |  |  | 30 | 0.25452
en_pc_windon_wind_006 | FRA | windon | elc_won_FRA_006 | 2027 | 0.0123 | 1 | 2376 | 57.2 | 0 |  |  | 30 | 0.25452
en_pc_windon_wind_007 | FRA | windon | elc_won_FRA_007 | 2025 | 0.5933 | 1 | 2270.8094 | 54.5702 | 0 |  |  | 30 | 0.26844
en_pc_windon_wind_007 | FRA | windon | elc_won_FRA_007 | 2026 | 0.0624 | 1 | 2376 | 57.2 | 0 |  |  | 30 | 0.26844
en_pc_windon_wind_007 | FRA | windon | elc_won_FRA_007 | 2028 | 0.067 | 1 | 2376 | 57.2 | 0 |  |  | 30 | 0.26844
en_pc_windon_wind_007 | FRA | windon | elc_won_FRA_007 | 2029 | 0.0336 | 1 | 2376 | 57.2 | 0 |  |  | 30 | 0.26844
en_pc_windon_wind_007 | FRA | windon | elc_won_FRA_007 | 2030 | 0.0297 | 1 | 2376 | 57.2 | 0 |  |  | 30 | 0.26844
en_pc_windon_wind_008 | FRA | windon | elc_won_FRA_008 | 2025 | 0.9343 | 1 | 2287.7645 | 54.9941 | 0 |  |  | 30 | 0.33106
en_pc_windon_wind_008 | FRA | windon | elc_won_FRA_008 | 2026 | 0.013 | 1 | 2376 | 57.2 | 0 |  |  | 30 | 0.33106
en_pc_windon_wind_008 | FRA | windon | elc_won_FRA_008 | 2027 | 0.0396 | 1 | 2376 | 57.2 | 0 |  |  | 30 | 0.33106
en_pc_windon_wind_008 | FRA | windon | elc_won_FRA_008 | 2028 | 0.0171 | 1 | 2376 | 57.2 | 0 |  |  | 30 | 0.33106
en_pc_windon_wind_008 | FRA | windon | elc_won_FRA_008 | 2029 | 0.02 | 1 | 2376 | 57.2 | 0 |  |  | 30 | 0.33106
en_pc_windon_wind_009 | FRA | windon | elc_won_FRA_009 | 2025 | 0.08 | 1 | 2376 | 57.2 | 0 |  |  | 30 | 0.30384
en_pc_windon_wind_010 | FRA | windon | elc_won_FRA_010 | 2025 | 0.2088 | 1 | 2376 | 57.2 | 0 |  |  | 30 | 0.25413
en_pc_windon_wind_010 | FRA | windon | elc_won_FRA_010 | 2026 | 0.0597 | 1 | 2376 | 57.2 | 0 |  |  | 30 | 0.25413
en_pc_windon_wind_010 | FRA | windon | elc_won_FRA_010 | 2027 | 0.012 | 1 | 2376 | 57.2 | 0 |  |  | 30 | 0.25413
en_pc_windon_wind_015 | FRA | windon | elc_won_FRA_015 | 2025 | 0.122 | 1 | 2376 | 57.2 | 0 |  |  | 30 | 0.23414
en_pc_windon_wind_015 | FRA | windon | elc_won_FRA_015 | 2026 | 0.0224 | 1 | 2376 | 57.2 | 0 |  |  | 30 | 0.23414
en_pc_windon_wind_015 | FRA | windon | elc_won_FRA_015 | 2027 | 0.0288 | 1 | 2376 | 57.2 | 0 |  |  | 30 | 0.23414
en_pc_windon_wind_017 | FRA | windon | elc_won_FRA_017 | 2025 | 0.153 | 1 | 2376 | 57.2 | 0 |  |  | 30 | 0.28802
en_pc_windon_wind_017 | FRA | windon | elc_won_FRA_017 | 2027 | 0.0144 | 1 | 2376 | 57.2 | 0 |  |  | 30 | 0.28802
en_pc_windon_wind_017 | FRA | windon | elc_won_FRA_017 | 2028 | 0.009 | 1 | 2376 | 57.2 | 0 |  |  | 30 | 0.28802
en_pc_windon_wind_018 | FRA | windon | elc_won_FRA_018 | 2025 | 0.3991 | 1 | 2376 | 57.2 | 0 |  |  | 30 | 0.27683
en_pc_windon_wind_018 | FRA | windon | elc_won_FRA_018 | 2026 | 0.04 | 1 | 2376 | 57.2 | 0 |  |  | 30 | 0.27683
en_pc_windon_wind_018 | FRA | windon | elc_won_FRA_018 | 2027 | 0.0228 | 1 | 2376 | 57.2 | 0 |  |  | 30 | 0.27683
en_pc_windon_wind_018 | FRA | windon | elc_won_FRA_018 | 2028 | 0.021 | 1 | 2376 | 57.2 | 0 |  |  | 30 | 0.27683
en_pc_windon_wind_018 | FRA | windon | elc_won_FRA_018 | 2029 | 0.0375 | 1 | 2376 | 57.2 | 0 |  |  | 30 | 0.27683
en_pc_windon_wind_019 | FRA | windon | elc_won_FRA_019 | 2025 | 0.0298 | 1 | 2376 | 57.2 | 0 |  |  | 30 | 0.22178
en_pc_windon_wind_019 | FRA | windon | elc_won_FRA_019 | 2027 | 0.05 | 1 | 2376 | 57.2 | 0 |  |  | 30 | 0.22178
en_pc_windon_wind_022 | FRA | windon | elc_won_FRA_022 | 2025 | 0.042 | 1 | 2376 | 57.2 | 0 |  |  | 30 | 0.20879
en_pc_windon_wind_025 | FRA | windon | elc_won_FRA_025 | 2025 | 0.0271 | 1 | 2376 | 57.2 | 0 |  |  | 30 | 0.21882
en_pc_windon_wind_026 | FRA | windon | elc_won_FRA_026 | 2025 | 0.0542 | 1 | 2376 | 57.2 | 0 |  |  | 30 | 0.18731
en_pc_windon_wind_026 | FRA | windon | elc_won_FRA_026 | 2028 | 0.01 | 1 | 2376 | 57.2 | 0 |  |  | 30 | 0.18731
en_pc_windon_wind_027 | FRA | windon | elc_won_FRA_027 | 2025 | 0.0504 | 1 | 2024 | 48.4 | 0 |  |  | 30 | 0.15067
en_pc_windon_wind_027 | FRA | windon | elc_won_FRA_027 | 2026 | 0.0156 | 1 | 2376 | 57.2 | 0 |  |  | 30 | 0.15067
en_pc_windon_wind_028 | FRA | windon | elc_won_FRA_028 | 2025 | 0.0289 | 1 | 2376 | 57.2 | 0 |  |  | 30 | 0.18155
en_pc_windon_wind_G100000919779 | FRA | windon | elc_won_FRA_009 | 2026 | 0.226 | 1 | 2024 | 48.4 | 0 |  |  | 30 | 0.30384

## existing_stock_FRA
~fi_t | [13 empty] | ~fi_process
process | region | comm-in | comm-out | year | ncap_pasti | efficiency | ncap_cost | ncap_fom | act_cost | ncap_chpr~UP | ncap_ceh | ncap_tlife | ncap_af~fx | set | process | region | description | capacity_unit | activity_unit | timeslicelevel | vintage
ep_bioenergy_Bastia_FRA-CHP | FRA | bioenergy | e_Bastia_FRA,h_Bastia_FRA | 2023 | 0.0445 | 0.3296 | 5197.5 | 185.9 | 10.08 | 2.3 | 0.14 | 50 |  | CHP | ep_bioenergy_Bastia_FRA-CHP | FRA | Aggregated Plant -- operating -- CHP (captive) | GW | TWh | daynite | yes
ep_bioenergy_Bastia_FRA__irena | FRA | bioenergy | e_Bastia_FRA | 2022 | 0.46376 | 0.3605 | 3850 | 143 | 8.4 |  |  | 50 |  | ele | ep_bioenergy_Bastia_FRA__irena | FRA | Aggregated Plant - IRENA Gap - way/136594238_Missing Bioenergy Capacity -- operating | GW | TWh | daynite | yes
ep_bioenergy_Bayonne_FRA | FRA | bioenergy | e_Bayonne_FRA | 1990 | 0.0103 | 0.25235 | 5197.5 | 185.9 | 10.08 |  |  | 65 |  | ele | ep_bioenergy_Bayonne_FRA | FRA | Aggregated Plant -- operating | GW | TWh | daynite | yes
ep_bioenergy_Bayonne_FRA | FRA | bioenergy | e_Bayonne_FRA | 2019 | 0.0194 | 0.309 | 5197.5 | 185.9 | 10.08 |  |  | 50 |  | ele | ep_bioenergy_Bayonne_FRA__irena | FRA | Aggregated Plant -- operating | GW | TWh | daynite | yes
ep_bioenergy_Bayonne_FRA__irena | FRA | bioenergy | e_Bayonne_FRA | 2022 | 0.040475 | 0.3296 | 5197.5 | 185.9 | 10.08 |  |  | 50 |  | ele | ep_bioenergy_Belfort_FRA | FRA | Aggregated Plant -- operating | GW | TWh | daynite | yes
ep_bioenergy_Belfort_FRA | FRA | bioenergy | e_Belfort_FRA | 2007 | 0.0125 | 0.2884 | 5197.5 | 185.9 | 10.08 |  |  | 50 |  | CHP | ep_bioenergy_Belfort_FRA-CHP | FRA | Aggregated Plant -- operating -- CHP | GW | TWh | daynite | yes
ep_bioenergy_Belfort_FRA-CHP | FRA | bioenergy | e_Belfort_FRA,h_Belfort_FRA | 2018 | 0.02 | 0.309 | 5197.5 | 185.9 | 10.08 | 2.3 | 0.14 | 50 |  | CHP | ep_bioenergy_Belfort_FRA-CHP | FRA | Aggregated Plant -- operating -- CHP (captive) | GW | TWh | daynite | yes
ep_bioenergy_Belfort_FRA-CHP | FRA | bioenergy | e_Belfort_FRA,h_Belfort_FRA | 2024 | 0.025 | 0.3296 | 5197.5 | 185.9 | 10.08 | 2.3 | 0.14 | 50 |  | ele | ep_bioenergy_Belfort_FRA__irena | FRA | Aggregated Plant - IRENA Gap - way/39389229-400_Missing Bioenergy Capacity -- operating | GW | TWh | daynite | yes
ep_bioenergy_Belfort_FRA__irena | FRA | bioenergy | e_Belfort_FRA | 2022 | 0.07836 | 0.3399 | 4427.5 | 157.3 | 9.24 |  |  | 50 |  | CHP | ep_bioenergy_Bordeaux_FRA-CHP | FRA | Aggregated Plant -- operating -- CHP | GW | TWh | daynite | yes
ep_bioenergy_Bordeaux_FRA-CHP | FRA | bioenergy | e_Bordeaux_FRA,h_Bordeaux_FRA | 1998 | 0.022 | 0.26265 | 5197.5 | 185.9 | 10.08 | 2.3 | 0.14 | 57 |  | ele | ep_bioenergy_Bordeaux_FRA__irena | FRA | Aggregated Plant - IRENA Gap - way/235370803-400_Missing Bioenergy Capacity -- operating | GW | TWh | daynite | yes
ep_bioenergy_Bordeaux_FRA-CHP | FRA | bioenergy | e_Bordeaux_FRA,h_Bordeaux_FRA | 2010 | 0.0595 | 0.2884 | 5197.5 | 185.9 | 10.08 | 2.3 | 0.14 | 50 |  | CHP | ep_bioenergy_G100000200286-CHP | FRA | Isséane Waste-To-Energy power station_1 -- operating -- CHP | GW | TWh | daynite | no
ep_bioenergy_Bordeaux_FRA__irena | FRA | bioenergy | e_Bordeaux_FRA | 2022 | 0.11107 | 0.3399 | 4427.5 | 157.3 | 9.24 |  |  | 50 |  | CHP | ep_bioenergy_G100000200287-CHP | FRA | Ivry-Paris XIII power station_1 -- operating -- CHP (captive) | GW | TWh | daynite | no
ep_bioenergy_G100000200286-CHP | FRA | bioenergy | e_Paris_FRA,h_Paris_FRA | 2007 | 0.052 | 0.2987 | 4427.5 | 157.3 | 9.24 | 2.3 | 0.14 | 50 |  | ele | ep_bioenergy_G100000202464 | FRA | Bois-Rouge power station_1, timepoint 2 -- operating | GW | TWh | daynite | no
ep_bioenergy_G100000200287-CHP | FRA | bioenergy | e_Goussainville_FRA,h_Goussainvillh_FRA | 1969 | 0.064 | 0.2369 | 4427.5 | 157.3 | 9.24 | 2.3 | 0.14 | 86 |  | CHP | ep_bioenergy_G100000202466-CHP | FRA | Le Gol power station_1, timepoint 2 -- operating -- CHP (captive) | GW | TWh | daynite | no
ep_bioenergy_G100000202464 | FRA | bioenergy | e_Bastia_FRA | 2023 | 0.055 | 0.3399 | 4427.5 | 157.3 | 9.24 |  |  | 50 |  | CHP | ep_bioenergy_G100000202467-CHP | FRA | Le Gol power station_2, timepoint 2 -- operating -- CHP (captive) | GW | TWh | daynite | no
ep_bioenergy_G100000202466-CHP | FRA | bioenergy | e_Bastia_FRA,h_Bastia_FRA | 2023 | 0.0518 | 0.3399 | 4427.5 | 157.3 | 9.24 | 2.3 | 0.14 | 50 |  | ele | ep_bioenergy_G100000202521 | FRA | Provence power station_4, timepoint 2 -- operating | GW | TWh | daynite | no
ep_bioenergy_G100000202467-CHP | FRA | bioenergy | e_Bastia_FRA,h_Bastia_FRA | 2023 | 0.059 | 0.3399 | 4427.5 | 157.3 | 9.24 | 2.3 | 0.14 | 50 |  | ele | ep_bioenergy_Goussainville_FRA | FRA | Aggregated Plant -- operating | GW | TWh | daynite | yes
ep_bioenergy_G100000202521 | FRA | bioenergy | e_Nimes_FRA | 1995 | 0.15 | 0.27295 | 4427.5 | 157.3 | 9.24 |  |  | 60 |  | ele | ep_bioenergy_Goussainville_FRA__irena | FRA | Aggregated Plant - IRENA Gap - way/82741307-225_Missing Bioenergy Capacity -- operating | GW | TWh | daynite | yes
ep_bioenergy_Goussainville_FRA | FRA | bioenergy | e_Goussainville_FRA | 2005 | 0.0169 | 0.2884 | 5197.5 | 185.9 | 10.08 |  |  | 50 |  | ele | ep_bioenergy_Lourdes_FRA | FRA | Aggregated Plant -- operating | GW | TWh | daynite | yes
ep_bioenergy_Goussainville_FRA | FRA | bioenergy | e_Goussainville_FRA | 2015 | 0.014139 | 0.309 | 5197.5 | 185.9 | 10.08 |  |  | 50 |  | ele | ep_bioenergy_Lourdes_FRA__irena | FRA | Aggregated Plant - IRENA Gap - way/207479669-225_Missing Bioenergy Capacity -- operating | GW | TWh | daynite | yes
ep_bioenergy_Goussainville_FRA__irena | FRA | bioenergy | e_Goussainville_FRA | 2022 | 0.12952 | 0.3399 | 4427.5 | 157.3 | 9.24 |  |  | 50 |  | CHP | ep_bioenergy_Nice_FRA-CHP | FRA | Aggregated Plant -- operating -- CHP | GW | TWh | daynite | yes
ep_bioenergy_Lourdes_FRA | FRA | bioenergy | e_Lourdes_FRA | 2005 | 0.02 | 0.2884 | 5197.5 | 185.9 | 10.08 |  |  | 50 |  | ele | ep_bioenergy_Nice_FRA__irena | FRA | Aggregated Plant -- operating | GW | TWh | daynite | yes
ep_bioenergy_Lourdes_FRA | FRA | bioenergy | e_Lourdes_FRA | 2014 | 0.021 | 0.309 | 5197.5 | 185.9 | 10.08 |  |  | 50 |  | ele | ep_bioenergy_Nimes_FRA | FRA | Aggregated Plant -- operating | GW | TWh | daynite | yes
ep_bioenergy_Lourdes_FRA__irena | FRA | bioenergy | e_Lourdes_FRA | 2022 | 0.055874 | 0.3399 | 4427.5 | 157.3 | 9.24 |  |  | 50 |  | ele | ep_bioenergy_Nimes_FRA__irena | FRA | Aggregated Plant - IRENA Gap - way/110086345-400_Missing Bioenergy Capacity -- operating | GW | TWh | daynite | yes
ep_bioenergy_Nice_FRA-CHP | FRA | bioenergy | e_Nice_FRA,h_Nich_FRA | 2016 | 0.0213 | 0.309 | 5197.5 | 185.9 | 10.08 | 2.3 | 0.14 | 50 |  | ele | ep_bioenergy_Paris_FRA__irena | FRA | Aggregated Plant - IRENA Gap - way/23287448-225_Missing Bioenergy Capacity -- operating | GW | TWh | daynite | yes
ep_bioenergy_Nice_FRA__irena | FRA | bioenergy | e_Nice_FRA | 2022 | 0.029027 | 0.3296 | 5197.5 | 185.9 | 10.08 |  |  | 50 |  | CHP | ep_bioenergy_Perpignan_FRA-CHP | FRA | Aggregated Plant -- operating -- CHP (captive) | GW | TWh | daynite | yes
ep_bioenergy_Nimes_FRA | FRA | bioenergy | e_Nimes_FRA | 1983 | 0.012 | 0.25235 | 5197.5 | 185.9 | 10.08 |  |  | 72 |  | ele | ep_bioenergy_Perpignan_FRA__irena | FRA | Aggregated Plant -- operating | GW | TWh | daynite | yes
ep_bioenergy_Nimes_FRA | FRA | bioenergy | e_Nimes_FRA | 2021 | 0.025 | 0.3296 | 5197.5 | 185.9 | 10.08 |  |  | 50 |  | ele | ep_bioenergy_Rouen_FRA | FRA | Aggregated Plant -- operating | GW | TWh | daynite | yes
ep_bioenergy_Nimes_FRA__irena | FRA | bioenergy | e_Nimes_FRA | 2022 | 0.25484 | 0.3399 | 4427.5 | 157.3 | 9.24 |  |  | 50 |  | CHP | ep_bioenergy_Rouen_FRA-CHP | FRA | Aggregated Plant -- operating -- CHP (captive) | GW | TWh | daynite | yes
ep_bioenergy_Paris_FRA__irena | FRA | bioenergy | e_Paris_FRA | 2022 | 0.070865 | 0.3399 | 4427.5 | 157.3 | 9.24 |  |  | 50 |  | ele | ep_bioenergy_Rouen_FRA__irena | FRA | Aggregated Plant - IRENA Gap - way/85710783-400_Missing Bioenergy Capacity -- operating | GW | TWh | daynite | yes
ep_bioenergy_Perpignan_FRA-CHP | FRA | bioenergy | e_Perpignan_FRA,h_Perpignan_FRA | 2014 | 0.0185 | 0.309 | 5197.5 | 185.9 | 10.08 | 2.3 | 0.14 | 50 |  | CHP | ep_bioenergy_Strasbourg_FRA-CHP | FRA | Aggregated Plant -- operating -- CHP | GW | TWh | daynite | yes
ep_bioenergy_Perpignan_FRA__irena | FRA | bioenergy | e_Perpignan_FRA | 2022 | 0.025212 | 0.3296 | 5197.5 | 185.9 | 10.08 |  |  | 50 |  | ele | ep_bioenergy_Strasbourg_FRA__irena | FRA | Aggregated Plant -- operating | GW | TWh | daynite | yes
ep_bioenergy_Rouen_FRA | FRA | bioenergy | e_Rouen_FRA | 2000 | 0.032 | 0.26265 | 5197.5 | 185.9 | 10.08 |  |  | 55 |  | ele | ep_coal__ember | FRA | Aggregated Plant -- operating | GW | TWh | daynite | yes
ep_bioenergy_Rouen_FRA-CHP | FRA | bioenergy | e_Rouen_FRA,h_Rouen_FRA | 2007 | 0.02 | 0.2884 | 5197.5 | 185.9 | 10.08 | 2.3 | 0.14 | 50 |  | ele | ep_coal_subcritical_G100000100986 | FRA | Bois-Rouge power station_Unit 1, timepoint 1 -- operating | GW | TWh | daynite | no
ep_bioenergy_Rouen_FRA-CHP | FRA | bioenergy | e_Rouen_FRA,h_Rouen_FRA | 2021 | 0.03 | 0.3296 | 5197.5 | 185.9 | 10.08 | 2.3 | 0.14 | 50 |  | ele | ep_coal_subcritical_G100000100987 | FRA | Bois-Rouge power station_Unit 2, timepoint 1 -- operating | GW | TWh | daynite | no
ep_bioenergy_Rouen_FRA__irena | FRA | bioenergy | e_Rouen_FRA | 2022 | 0.11175 | 0.3399 | 4427.5 | 157.3 | 9.24 |  |  | 50 |  | ele | ep_coal_subcritical_G100000101703 | FRA | Cordemais power station_Unit 4 -- operating | GW | TWh | daynite | no
ep_bioenergy_Strasbourg_FRA-CHP | FRA | bioenergy | e_Strasbourg_FRA,h_Strasbourg_FRA | 2019 | 0.02 | 0.309 | 5197.5 | 185.9 | 10.08 | 2.3 | 0.14 | 50 |  | ele | ep_coal_subcritical_G100000101704 | FRA | Cordemais power station_Unit 5 -- operating | GW | TWh | daynite | no
ep_bioenergy_Strasbourg_FRA__irena | FRA | bioenergy | e_Strasbourg_FRA | 2022 | 0.027256 | 0.3296 | 5197.5 | 185.9 | 10.08 |  |  | 50 |  | ele | ep_coal_subcritical_G100000102637 | FRA | Emile Huchet power station_Unit 6, timepoint 1 -- operating | GW | TWh | daynite | no
ep_coal__ember | FRA | coal | ELC | 2022 | 0.003 | 0.33123 | [5 empty] | 33 |  | CHP | ep_coal_subcritical_G100000106203-CHP | FRA | Le Gol power station_Unit 1, timepoint 1 -- operating -- CHP (captive) | GW | TWh | daynite | no
ep_coal_subcritical_G100000100986 | FRA | coal | e_Bastia_FRA | 1992 | 0.062 | 0.3502 | 2530 | 72.6 | 5.775 |  |  | 31 |  | CHP | ep_coal_subcritical_G100000106204-CHP | FRA | Le Gol power station_Unit 2, timepoint 1 -- operating -- CHP (captive) | GW | TWh | daynite | no
ep_coal_subcritical_G100000100987 | FRA | coal | e_Bastia_FRA | 2004 | 0.046 | 0.3399 | 2970 | 85.8 | 6.3 |  |  | 19 |  | ele | ep_gas_Aurillac_FRA__ember | FRA | Aggregated Plant - EMBER Gap - way/83726363-225_Missing Gas Capacity -- operating | GW | TWh | daynite | yes
ep_coal_subcritical_G100000101703 | FRA | coal | e_Nantes_FRA | 1983 | 0.63 | 0.3605 | 2200 | 66 | 5.25 |  |  | 44 |  | ele | ep_gas_Bordeaux_FRA__ember | FRA | Aggregated Plant - EMBER Gap - way/235370803-400_Missing Gas Capacity -- operating | GW | TWh | daynite | yes
ep_coal_subcritical_G100000101704 | FRA | coal | e_Nantes_FRA | 1984 | 0.63 | 0.3605 | 2200 | 66 | 5.25 |  |  | 43 |  | ele | ep_gas_Brest_FRA__ember | FRA | Aggregated Plant - EMBER Gap - way/146695955-400_Missing Gas Capacity -- operating | GW | TWh | daynite | yes
ep_coal_subcritical_G100000102637 | FRA | coal | e_Forbach_FRA | 1981 | 0.647 | 0.3605 | 2200 | 66 | 5.25 |  |  | 46 |  | ele | ep_gas_Caen_FRA__ember | FRA | Aggregated Plant - EMBER Gap - way/753113423_Missing Gas Capacity -- operating | GW | TWh | daynite | yes
ep_coal_subcritical_G100000106203-CHP | FRA | coal | e_Bastia_FRA,h_Bastia_FRA | 1995 | 0.064 | 0.3502 | 2530 | 72.6 | 5.775 | 1.2 | 0.15 | 29 |  | ele | ep_gas_CharlevilleMeziere_FRA__ember | FRA | Aggregated Plant - EMBER Gap - way/82825438-400_Missing Gas Capacity -- operating | GW | TWh | daynite | yes
ep_coal_subcritical_G100000106204-CHP | FRA | coal | e_Bastia_FRA,h_Bastia_FRA | 2006 | 0.058 | 0.3502 | 2530 | 72.6 | 5.775 | 1.2 | 0.15 | 18 |  | ele | ep_gas_Dijon_FRA__ember | FRA | Aggregated Plant - EMBER Gap - way/179260933-400_Missing Gas Capacity -- operating | GW | TWh | daynite | yes
ep_gas_Aurillac_FRA__ember | FRA | gas | e_Aurillac_FRA | 2022 | 0.44374 | 0.33123 | [5 empty] | 33 |  | ele | ep_gas_Dunkerque_FRA__ember | FRA | Aggregated Plant - EMBER Gap - relation/13260224-225_Missing Gas Capacity -- operating | GW | TWh | daynite | yes
ep_gas_Bordeaux_FRA__ember | FRA | gas | e_Bordeaux_FRA | 2022 | 0.056353 | 0.33123 | [5 empty] | 33 |  | ele | ep_gas_Forbach_FRA__ember | FRA | Aggregated Plant - EMBER Gap - way/129378915-220_Missing Gas Capacity -- operating | GW | TWh | daynite | yes
ep_gas_Brest_FRA__ember | FRA | gas | e_Brest_FRA | 2022 | 0.40538 | 0.33123 | [5 empty] | 33 |  | ele | ep_gas_Goussainville_FRA__ember | FRA | Aggregated Plant - EMBER Gap - way/82741307-225_Missing Gas Capacity -- operating | GW | TWh | daynite | yes
ep_gas_Caen_FRA__ember | FRA | gas | e_Caen_FRA | 2022 | 0.21814 | 0.33123 | [5 empty] | 33 |  | ele | ep_gas_Lille_FRA__ember | FRA | Aggregated Plant - EMBER Gap - way/85605950-400_Missing Gas Capacity -- operating | GW | TWh | daynite | yes
ep_gas_CharlevilleMeziere_FRA__ember | FRA | gas | e_CharlevilleMeziere_FRA | 2022 | 0.40901 | 0.33123 | [5 empty] | 33 |  | ele | ep_gas_Lourdes_FRA__ember | FRA | Aggregated Plant - EMBER Gap - way/207479669-225_Missing Gas Capacity -- operating | GW | TWh | daynite | yes
ep_gas_Dijon_FRA__ember | FRA | gas | e_Dijon_FRA | 2022 | 0.087257 | 0.33123 | [5 empty] | 33 |  | ele | ep_gas_Lyon_FRA__ember | FRA | Aggregated Plant - EMBER Gap - way/24020601-400_Missing Gas Capacity -- operating | GW | TWh | daynite | yes
ep_gas_Dunkerque_FRA__ember | FRA | gas | e_Dunkerque_FRA | 2022 | 0.73441 | 0.33123 | [5 empty] | 33 |  | ele | ep_gas_Metz_FRA__ember | FRA | Aggregated Plant - EMBER Gap - way/81641090-380_Missing Gas Capacity -- operating | GW | TWh | daynite | yes
ep_gas_Forbach_FRA__ember | FRA | gas | e_Forbach_FRA | 2022 | 1.3879 | 0.33123 | [5 empty] | 33 |  | ele | ep_gas_Mulhouse_FRA__ember | FRA | Aggregated Plant - EMBER Gap - way/81638061-220_Missing Gas Capacity -- operating | GW | TWh | daynite | yes
ep_gas_Goussainville_FRA__ember | FRA | gas | e_Goussainville_FRA | 2022 | 0.43901 | 0.33123 | [5 empty] | 33 |  | ele | ep_gas_Nantes_FRA__ember | FRA | Aggregated Plant - EMBER Gap - way/112342683-400_Missing Gas Capacity -- operating | GW | TWh | daynite | yes
ep_gas_Lille_FRA__ember | FRA | gas | e_Lille_FRA | 2022 | 0.65988 | 0.33123 | [5 empty] | 33 |  | ele | ep_gas_Nimes_FRA__ember | FRA | Aggregated Plant - EMBER Gap - way/110086345-400_Missing Gas Capacity -- operating | GW | TWh | daynite | yes
ep_gas_Lourdes_FRA__ember | FRA | gas | e_Lourdes_FRA | 2022 | 0.018996 | 0.33123 | [5 empty] | 33 |  | ele | ep_gas_Paris_FRA__ember | FRA | Aggregated Plant - EMBER Gap - way/23287448-225_Missing Gas Capacity -- operating | GW | TWh | daynite | yes
ep_gas_Lyon_FRA__ember | FRA | gas | e_Lyon_FRA | 2022 | 0.19178 | 0.33123 | [5 empty] | 33 |  | ele | ep_gas_Rouen_FRA__ember | FRA | Aggregated Plant - EMBER Gap - way/85710783-400_Missing Gas Capacity -- operating | GW | TWh | daynite | yes
ep_gas_Metz_FRA__ember | FRA | gas | e_Metz_FRA | 2022 | 0.93346 | 0.33123 | [5 empty] | 33 |  | CHP | ep_gas_combined_cycle_G100000400088-CHP | FRA | Amfard power station_14-1 -- operating -- CHP (captive) | GW | TWh | daynite | no
ep_gas_Mulhouse_FRA__ember | FRA | gas | e_Mulhouse_FRA | 2022 | 0.018178 | 0.33123 | [5 empty] | 33 |  | CHP | ep_gas_combined_cycle_G100000400089-CHP | FRA | Amfard power station_15-1 -- operating -- CHP (captive) | GW | TWh | daynite | no
ep_gas_Nantes_FRA__ember | FRA | gas | e_Nantes_FRA | 2022 | 0.39538 | 0.33123 | [5 empty] | 33 |  | ele | ep_gas_combined_cycle_G100000400090 | FRA | Bayet Combined Cycle power station_1-1 -- operating | GW | TWh | daynite | no
ep_gas_Nimes_FRA__ember | FRA | gas | e_Nimes_FRA | 2022 | 2.0441 | 0.33123 | [5 empty] | 33 |  | ele | ep_gas_combined_cycle_G100000400091 | FRA | Blénod power station_5-1 -- operating | GW | TWh | daynite | no
ep_gas_Paris_FRA__ember | FRA | gas | e_Paris_FRA | 2022 | 0.52145 | 0.33123 | [5 empty] | 33 |  | ele | ep_gas_combined_cycle_G100000400092 | FRA | Bouchain power station_7-1 -- operating | GW | TWh | daynite | no
ep_gas_Rouen_FRA__ember | FRA | gas | e_Rouen_FRA | 2022 | 0.18088 | 0.33123 | [5 empty] | 33 |  | ele | ep_gas_combined_cycle_G100000400093 | FRA | Combigolfe power station_1-1 -- operating | GW | TWh | daynite | no
ep_gas_combined_cycle_G100000400088-CHP | FRA | gas | e_Caen_FRA,h_Caen_FRA | 2004 | 0.12 | 0.5356 | 1265 | 36.3 | 3.465 | 0.5 | 0.15 | 51 |  | ele | ep_gas_combined_cycle_G100000400094 | FRA | Croix-de-Metz (Toul) power station_1-1 -- operating | GW | TWh | daynite | no
ep_gas_combined_cycle_G100000400089-CHP | FRA | gas | e_Caen_FRA,h_Caen_FRA | 2004 | 0.12 | 0.5356 | 1265 | 36.3 | 3.465 | 0.5 | 0.15 | 51 |  | ele | ep_gas_combined_cycle_G100000400095 | FRA | Cycofos power station_1-1 -- operating | GW | TWh | daynite | no
ep_gas_combined_cycle_G100000400090 | FRA | gas | e_Aurillac_FRA | 2011 | 0.401 | 0.5974 | 1100 | 33 | 3.15 |  |  | 50 |  | CHP | ep_gas_combined_cycle_G100000400096-CHP | FRA | DK6 (Dunkerque) power station_1-1 -- operating -- CHP | GW | TWh | daynite | no
ep_gas_combined_cycle_G100000400091 | FRA | gas | e_Metz_FRA | 2011 | 0.427 | 0.5974 | 1100 | 33 | 3.15 |  |  | 50 |  | CHP | ep_gas_combined_cycle_G100000400097-CHP | FRA | DK6 (Dunkerque) power station_2-1 -- operating -- CHP | GW | TWh | daynite | no
ep_gas_combined_cycle_G100000400092 | FRA | gas | e_Lille_FRA | 2016 | 0.585 | 0.5974 | 1100 | 33 | 3.15 |  |  | 50 |  | ele | ep_gas_combined_cycle_G100000400098 | FRA | Emile Huchet power station_7-1 -- operating | GW | TWh | daynite | no
ep_gas_combined_cycle_G100000400093 | FRA | gas | e_Nimes_FRA | 2010 | 0.453 | 0.56135 | 1100 | 33 | 3.15 |  |  | 50 |  | ele | ep_gas_combined_cycle_G100000400099 | FRA | Emile Huchet power station_8-1 -- operating | GW | TWh | daynite | no
ep_gas_combined_cycle_G100000400094 | FRA | gas | e_Metz_FRA | 2012 | 0.413 | 0.5974 | 1100 | 33 | 3.15 |  |  | 50 |  | CHP | ep_gas_combined_cycle_G100000400102-CHP | FRA | Martigues-Ponteau power station_5-1 -- operating -- CHP | GW | TWh | daynite | no
ep_gas_combined_cycle_G100000400095 | FRA | gas | e_Nimes_FRA | 2009 | 0.428 | 0.56135 | 1100 | 33 | 3.15 |  |  | 50 |  | CHP | ep_gas_combined_cycle_G100000400103-CHP | FRA | Martigues-Ponteau power station_6-1 -- operating -- CHP | GW | TWh | daynite | no
ep_gas_combined_cycle_G100000400096-CHP | FRA | gas | e_Dunkerque_FRA,h_Dunkerquh_FRA | 2005 | 0.404 | 0.56135 | 1100 | 33 | 3.15 | 0.5 | 0.15 | 50 |  | ele | ep_gas_combined_cycle_G100000400104 | FRA | Montoir-De-Bretagne power station_1-1 -- operating | GW | TWh | daynite | no
ep_gas_combined_cycle_G100000400097-CHP | FRA | gas | e_Dunkerque_FRA,h_Dunkerquh_FRA | 2005 | 0.404 | 0.56135 | 1100 | 33 | 3.15 | 0.5 | 0.15 | 50 |  | ele | ep_gas_combined_cycle_G100000400105 | FRA | Pont sur sambre power station_1-1 -- operating | GW | TWh | daynite | no
ep_gas_combined_cycle_G100000400098 | FRA | gas | e_Forbach_FRA | 2010 | 0.44 | 0.56135 | 1100 | 33 | 3.15 |  |  | 50 |  | CHP | ep_gas_combined_cycle_G100000400107-CHP | FRA | Saint-Étienne-du-Rouvray power station_8–11 -- operating -- CHP | GW | TWh | daynite | no
ep_gas_combined_cycle_G100000400099 | FRA | gas | e_Forbach_FRA | 2010 | 0.44 | 0.56135 | 1100 | 33 | 3.15 |  |  | 50 |  | ele | ep_gas_combined_cycle_G100000400882 | FRA | Landivisiau power station_CC -- operating | GW | TWh | daynite | no
ep_gas_combined_cycle_G100000400102-CHP | FRA | gas | e_Nimes_FRA,h_Nimes_FRA | 2012 | 0.499 | 0.5974 | 1100 | 33 | 3.15 | 0.5 | 0.15 | 50 |  | ele | ep_gas_gas_turbine_G100000400101 | FRA | Gennevilliers power station_1-1 -- operating | GW | TWh | daynite | no
ep_gas_combined_cycle_G100000400103-CHP | FRA | gas | e_Nimes_FRA,h_Nimes_FRA | 2013 | 0.499 | 0.5974 | 1100 | 33 | 3.15 | 0.5 | 0.15 | 50 |  | CHP | ep_gas_gas_turbine_G100000406298-CHP | FRA | Vitry-sur-Seine cogeneration power station_1-1 -- operating -- CHP | GW | TWh | daynite | no
ep_gas_combined_cycle_G100000400104 | FRA | gas | e_Nantes_FRA | 2010 | 0.435 | 0.56135 | 1100 | 33 | 3.15 |  |  | 50 |  | CHP | ep_gas_gas_turbine_G100000406304-CHP | FRA | Montereau power station_6-1 -- operating -- CHP | GW | TWh | daynite | no
ep_gas_combined_cycle_G100000400105 | FRA | gas | e_CharlevilleMeziere_FRA | 2009 | 0.45 | 0.56135 | 1100 | 33 | 3.15 |  |  | 50 |  | CHP | ep_gas_gas_turbine_G100000406305-CHP | FRA | Montereau power station_5-1 -- operating -- CHP | GW | TWh | daynite | no
ep_gas_combined_cycle_G100000400107-CHP | FRA | gas | e_Rouen_FRA,h_Rouen_FRA | 2000 | 0.132 | 0.515 | 1265 | 36.3 | 3.465 | 0.5 | 0.15 | 55 |  | CHP | ep_gas_gas_turbine_G100000409962-CHP | FRA | Sethelec D'Arles power station_1-1 -- operating -- CHP | GW | TWh | daynite | no
ep_gas_combined_cycle_G100000400882 | FRA | gas | e_Brest_FRA | 2022 | 0.446 | 0.618 | 1100 | 33 | 3.15 |  |  | 50 |  | CHP | ep_gas_gas_turbine_G100000409963-CHP | FRA | Pont-de-Claix power station_10-1 -- operating -- CHP (captive) | GW | TWh | daynite | no
ep_gas_gas_turbine_G100000400101 | FRA | gas | e_Goussainville_FRA | 1994 | 0.203 | 0.27295 | 1012 | 24.2 | 4.62 |  |  | 61 |  | CHP | ep_gas_gas_turbine_G100000409964-CHP | FRA | Pont-de-Claix power station_9-1 -- operating -- CHP (captive) | GW | TWh | daynite | no
ep_gas_gas_turbine_G100000406298-CHP | FRA | gas | e_Paris_FRA,h_Paris_FRA | 2001 | 0.125 | 0.2987 | 1012 | 24.2 | 4.62 | 1 |  | 54 |  | CHP | ep_gas_gas_turbine_G100000409965-CHP | FRA | Pont-de-Claix power station_8-1 -- operating -- CHP (captive) | GW | TWh | daynite | no
ep_gas_gas_turbine_G100000406304-CHP | FRA | gas | e_Paris_FRA,h_Paris_FRA | 2010 | 0.2 | 0.2987 | 1012 | 24.2 | 4.62 | 1 |  | 45 |  | CHP | ep_gas_gas_turbine_G100000409980-CHP | FRA | Solvay Chalampe power station_1-1 -- operating -- CHP (captive) | GW | TWh | daynite | no
ep_gas_gas_turbine_G100000406305-CHP | FRA | gas | e_Paris_FRA,h_Paris_FRA | 2010 | 0.2 | 0.2987 | 1012 | 24.2 | 4.62 | 1 |  | 45 |  | CHP | ep_gas_gas_turbine_G100000409982-CHP | FRA | Saint-Ouen-sur-Seine power station_1-1 -- operating -- CHP | GW | TWh | daynite | no
ep_gas_gas_turbine_G100000409962-CHP | FRA | gas | e_Nimes_FRA,h_Nimes_FRA | 2002 | 0.044 | 0.2884 | 1188 | 28.6 | 5.04 | 1 |  | 53 |  | CHP | ep_gas_gas_turbine_G100000409984-CHP | FRA | Ilot (haubourdin) power station_1-1 -- operating -- CHP (captive) | GW | TWh | daynite | no
ep_gas_gas_turbine_G100000409963-CHP | FRA | gas | e_Lyon_FRA,h_Lyon_FRA | 1972 | 0.026 | 0.2266 | 1188 | 28.6 | 5.04 | 1 |  | 83 |  | CHP | ep_gas_gas_turbine_G100000409987-CHP | FRA | Chambière power station_1-1 -- operating -- CHP (captive) | GW | TWh | daynite | no
ep_gas_gas_turbine_G100000409964-CHP | FRA | gas | e_Lyon_FRA,h_Lyon_FRA | 1972 | 0.026 | 0.2266 | 1188 | 28.6 | 5.04 | 1 |  | 83 |  | CHP | ep_gas_gas_turbine_G100000410025-CHP | FRA | Bassens power station_1-1 -- operating -- CHP (captive) | GW | TWh | daynite | no
ep_gas_gas_turbine_G100000409965-CHP | FRA | gas | e_Lyon_FRA,h_Lyon_FRA | 1969 | 0.026 | 0.206 | 1188 | 28.6 | 5.04 | 1 |  | 86 |  | CHP | ep_gas_gas_turbine_G100000410782-CHP | FRA | Varengeville power station_CHP -- operating -- CHP (captive) | GW | TWh | daynite | no
ep_gas_gas_turbine_G100000409980-CHP | FRA | gas | e_Mulhouse_FRA,h_Mulhoush_FRA | 2001 | 0.02 | 0.2884 | 1188 | 28.6 | 5.04 | 1 |  | 54 |  | CHP | ep_gas_gas_turbine_G100000410783-CHP | FRA | Saint Denis power station_CHP -- operating -- CHP | GW | TWh | daynite | no
ep_gas_gas_turbine_G100000409982-CHP | FRA | gas | e_Goussainville_FRA,h_Goussainvillh_FRA | 2001 | 0.128 | 0.2987 | 1012 | 24.2 | 4.62 | 1 |  | 54 |  | CHP | ep_gas_gas_turbine_G100000410784-CHP | FRA | Saint Fons power station_1-1 -- operating -- CHP (captive) | GW | TWh | daynite | no
ep_gas_gas_turbine_G100000409984-CHP | FRA | gas | e_Lille_FRA,h_Lillh_FRA | 2001 | 0.047 | 0.2884 | 1188 | 28.6 | 5.04 | 1 |  | 54 |  | CHP | ep_gas_gas_turbine_G100000410785-CHP | FRA | Meaux power station_GT1 -- operating -- CHP | GW | TWh | daynite | no
ep_gas_gas_turbine_G100000409987-CHP | FRA | gas | e_Metz_FRA,h_Metz_FRA | 1992 | 0.045 | 0.26265 | 1188 | 28.6 | 5.04 | 1 |  | 63 |  | CHP | ep_gas_gas_turbine_G100000410787-CHP | FRA | Fos-sur-Mer power station_CHP -- operating -- CHP (captive) | GW | TWh | daynite | no
ep_gas_gas_turbine_G100000410025-CHP | FRA | gas | e_Bordeaux_FRA,h_Bordeaux_FRA | 1998 | 0.029 | 0.26265 | 1188 | 28.6 | 5.04 | 1 |  | 57 |  | CHP | ep_gas_gas_turbine_G100000410788-CHP | FRA | Lille power station_CHP -- operating -- CHP | GW | TWh | daynite | no
ep_gas_gas_turbine_G100000410782-CHP | FRA | gas | e_Rouen_FRA,h_Rouen_FRA | 1998 | 0.043 | 0.26265 | 1188 | 28.6 | 5.04 | 1 |  | 57 |  | CHP | ep_gas_gas_turbine_G100000412927-CHP | FRA | Lestrem power station_GT2 -- operating -- CHP (captive) | GW | TWh | daynite | no
ep_gas_gas_turbine_G100000410783-CHP | FRA | gas | e_Goussainville_FRA,h_Goussainvillh_FRA | 2001 | 0.042 | 0.2884 | 1188 | 28.6 | 5.04 | 1 |  | 54 |  | CHP | ep_gas_gas_turbine_G100000412928-CHP | FRA | Lestrem power station_GT1 -- operating -- CHP (captive) | GW | TWh | daynite | no
ep_gas_gas_turbine_G100000410784-CHP | FRA | gas | e_Lyon_FRA,h_Lyon_FRA | 1999 | 0.043 | 0.26265 | 1188 | 28.6 | 5.04 | 1 |  | 56 |  | CHP | ep_gas_gas_turbine_G100000412930-CHP | FRA | La Madeleine power station_GT2 -- operating -- CHP (captive) | GW | TWh | daynite | no
ep_gas_gas_turbine_G100000410785-CHP | FRA | gas | e_Goussainville_FRA,h_Goussainvillh_FRA | 2000 | 0.03 | 0.26265 | 1188 | 28.6 | 5.04 | 1 |  | 55 |  | CHP | ep_gas_gas_turbine_G100000412931-CHP | FRA | La Madeleine power station_GT1 -- operating -- CHP (captive) | GW | TWh | daynite | no
ep_gas_gas_turbine_G100000410787-CHP | FRA | gas | e_Nimes_FRA,h_Nimes_FRA | 1999 | 0.045 | 0.26265 | 1188 | 28.6 | 5.04 | 1 |  | 56 |  | CHP | ep_gas_gas_turbine_G100000412936-CHP | FRA | Dombasle power station_GT1 -- operating -- CHP (captive) | GW | TWh | daynite | no
ep_gas_gas_turbine_G100000410788-CHP | FRA | gas | e_Lille_FRA,h_Lillh_FRA | 2006 | 0.046 | 0.2884 | 1188 | 28.6 | 5.04 | 1 |  | 49 |  | CHP | ep_gas_gas_turbine_G100001009025-CHP | FRA | Renaires power station_GT1 -- operating -- CHP (captive) | GW | TWh | daynite | no
ep_gas_gas_turbine_G100000412927-CHP | FRA | gas | e_Goussainville_FRA,h_Goussainvillh_FRA | 2015 | 0.04 | 0.309 | 1188 | 28.6 | 5.04 | 1 |  | 40 |  | CHP | ep_gas_gas_turbine_G100001009026-CHP | FRA | Champblain power station_GT1 -- operating -- CHP (captive) | GW | TWh | daynite | no
ep_gas_gas_turbine_G100000412928-CHP | FRA | gas | e_Goussainville_FRA,h_Goussainvillh_FRA | 2015 | 0.04 | 0.309 | 1188 | 28.6 | 5.04 | 1 |  | 40 |  | CHP | ep_gas_gas_turbine_G100001009032-CHP | FRA | Peage-de-Roussillon Sud power station_GT1 -- operating -- CHP (captive) | GW | TWh | daynite | no
ep_gas_gas_turbine_G100000412930-CHP | FRA | gas | e_Metz_FRA,h_Metz_FRA | 2015 | 0.048 | 0.309 | 1188 | 28.6 | 5.04 | 1 |  | 40 |  | ele | ep_gas_gas_turbine_G100001027887 | FRA | Darblay power station_GT1 -- operating | GW | TWh | daynite | no
ep_gas_gas_turbine_G100000412931-CHP | FRA | gas | e_Metz_FRA,h_Metz_FRA | 2015 | 0.048 | 0.309 | 1188 | 28.6 | 5.04 | 1 |  | 40 |  | CHP | ep_gas_internal_combustion_G100000412917-CHP | FRA | Tavaux Works power station_2-2 -- operating -- CHP (captive) | GW | TWh | daynite | no
ep_gas_gas_turbine_G100000412936-CHP | FRA | gas | e_Metz_FRA,h_Metz_FRA | 2010 | 0.046 | 0.2884 | 1188 | 28.6 | 5.04 | 1 |  | 45 |  | CHP | ep_gas_internal_combustion_G100000412918-CHP | FRA | Tavaux Works power station_1-2 -- operating -- CHP (captive) | GW | TWh | daynite | no
ep_gas_gas_turbine_G100001009025-CHP | FRA | gas | e_Nimes_FRA,h_Nimes_FRA | 2020 | 0.0245 | 0.309 | 1188 | 28.6 | 5.04 | 1 |  | 40 |  | CHP | ep_gas_steam_turbine_G100000409981-CHP | FRA | Sethelec Saillat power station_1-1 -- operating -- CHP | GW | TWh | daynite | no
ep_gas_gas_turbine_G100001009026-CHP | FRA | gas | e_Lyon_FRA,h_Lyon_FRA | 1999 | 0.044 | 0.26265 | 1188 | 28.6 | 5.04 | 1 |  | 56 |  | CHP | ep_gas_steam_turbine_G100000409985-CHP | FRA | Condat-Le-Lardin power station_2-1 -- operating -- CHP (captive) | GW | TWh | daynite | no
ep_gas_gas_turbine_G100001009032-CHP | FRA | gas | e_Lyon_FRA,h_Lyon_FRA | 1999 | 0.046 | 0.26265 | 1188 | 28.6 | 5.04 | 1 |  | 56 |  | CHP | ep_gas_steam_turbine_G100000409986-CHP | FRA | Condat-Le-Lardin power station_1-1 -- operating -- CHP (captive) | GW | TWh | daynite | no
ep_gas_gas_turbine_G100001027887 | FRA | gas | e_Rouen_FRA | 1980 | 0.024 | 0.2266 | 1188 | 28.6 | 5.04 |  |  | 75 |  | CHP | ep_gas_steam_turbine_G100000412932-CHP | FRA | Fos-sur-Mer steel plant power station_4-1 -- operating -- CHP (captive) | GW | TWh | daynite | no
ep_gas_internal_combustion_G100000412917-CHP | FRA | gas | e_Dijon_FRA,h_Dijon_FRA | 2015 | 0.048 | 0.36565 | 1633.5 | 64.35 | 8.19 | 1 |  | 40 |  | CHP | ep_gas_steam_turbine_G100000412933-CHP | FRA | Fos-sur-Mer steel plant power station_3-1 -- operating -- CHP (captive) | GW | TWh | daynite | no
ep_gas_internal_combustion_G100000412918-CHP | FRA | gas | e_Dijon_FRA,h_Dijon_FRA | 2015 | 0.048 | 0.36565 | 1633.5 | 64.35 | 8.19 | 1 |  | 40 |  | CHP | ep_gas_steam_turbine_G100000412934-CHP | FRA | Fos-sur-Mer steel plant power station_2-1 -- operating -- CHP (captive) | GW | TWh | daynite | no
ep_gas_steam_turbine_G100000409981-CHP | FRA | gas | e_Bordeaux_FRA,h_Bordeaux_FRA | 2005 | 0.033 | 0.3399 | 1782 | 57.2 | 5.67 | 1 | 0.15 | 50 |  | CHP | ep_gas_steam_turbine_G100000412935-CHP | FRA | Fos-sur-Mer steel plant power station_1-1 -- operating -- CHP (captive) | GW | TWh | daynite | no
ep_gas_steam_turbine_G100000409985-CHP | FRA | gas | e_Aurillac_FRA,h_Aurillac_FRA | 2003 | 0.0436 | 0.3399 | 1782 | 57.2 | 5.67 | 1 | 0.15 | 52 |  | CHP | ep_gas_steam_turbine_G100001009023-CHP | FRA | Auguette power station_ST1 -- operating -- CHP (captive) | GW | TWh | daynite | no
ep_gas_steam_turbine_G100000409986-CHP | FRA | gas | e_Aurillac_FRA,h_Aurillac_FRA | 2003 | 0.0436 | 0.3399 | 1782 | 57.2 | 5.67 | 1 | 0.15 | 52 |  | CHP | ep_gas_steam_turbine_G100001009024-CHP | FRA | Auguette power station_ST2 -- operating -- CHP | GW | TWh | daynite | no
ep_gas_steam_turbine_G100000412932-CHP | FRA | gas | e_Nimes_FRA,h_Nimes_FRA | 1973 | 0.048 | 0.309 | 1782 | 57.2 | 5.67 | 1 | 0.15 | 82 |  | ele | ep_gas_steam_turbine_G100001027816 | FRA | Nesle power station_ST1 -- operating | GW | TWh | daynite | no
ep_gas_steam_turbine_G100000412933-CHP | FRA | gas | e_Nimes_FRA,h_Nimes_FRA | 1973 | 0.048 | 0.309 | 1782 | 57.2 | 5.67 | 1 | 0.15 | 82 |  | ele | ep_gas_steam_turbine_G100001027817 | FRA | Nesle power station_ST2 -- operating | GW | TWh | daynite | no
ep_gas_steam_turbine_G100000412934-CHP | FRA | gas | e_Nimes_FRA,h_Nimes_FRA | 2015 | 0.027 | 0.34505 | 1782 | 57.2 | 5.67 | 1 | 0.15 | 50 |  | ele | ep_gas_steam_turbine_G100001027836 | FRA | Lacq power station_ST1 -- operating | GW | TWh | daynite | no
ep_gas_steam_turbine_G100000412935-CHP | FRA | gas | e_Nimes_FRA,h_Nimes_FRA | 2015 | 0.027 | 0.34505 | 1782 | 57.2 | 5.67 | 1 | 0.15 | 50 |  | CHP | ep_gas_steam_turbine_G100001027888-CHP | FRA | Les Ulis power station_ST1 -- operating -- CHP | GW | TWh | daynite | no
ep_gas_steam_turbine_G100001009023-CHP | FRA | gas | e_Nimes_FRA,h_Nimes_FRA | 2000 | 0.068 | 0.3399 | 1518 | 48.4 | 5.1975 | 1 | 0.15 | 55 |  | ele | ep_geothermal_Strasbourg_FRA | FRA | Aggregated Plant -- operating | GW | TWh | daynite | yes
ep_gas_steam_turbine_G100001009024-CHP | FRA | gas | e_Nimes_FRA,h_Nimes_FRA | 2000 | 0.0384 | 0.3296 | 1782 | 57.2 | 5.67 | 1 | 0.15 | 55 |  | ele | ep_geothermal_Strasbourg_FRA__irena | FRA | Aggregated Plant -- operating | GW | TWh | daynite | yes
ep_gas_steam_turbine_G100001027816 | FRA | gas | e_Lille_FRA | 2015 | 0.024 | 0.34505 | 1782 | 57.2 | 5.67 |  |  | 50 |  | ele | ep_hydro_AixLesBains_FRA__irena | FRA | Aggregated Plant - IRENA Gap - way/56998024-400_Missing Hydro Capacity -- operating | GW | TWh | daynite | yes
ep_gas_steam_turbine_G100001027817 | FRA | gas | e_Lille_FRA | 2015 | 0.024 | 0.34505 | 1782 | 57.2 | 5.67 |  |  | 50 |  | ele | ep_hydro_Annecy_FRA__irena | FRA | Aggregated Plant - IRENA Gap - way/83293593-225_Missing Hydro Capacity -- operating | GW | TWh | daynite | yes
ep_gas_steam_turbine_G100001027836 | FRA | gas | e_Lourdes_FRA | 1995 | 0.0209 | 0.3296 | 1782 | 57.2 | 5.67 |  |  | 60 |  | ele | ep_hydro_Aurillac_FRA__irena | FRA | Aggregated Plant - IRENA Gap - way/83726363-225_Missing Hydro Capacity -- operating | GW | TWh | daynite | yes
ep_gas_steam_turbine_G100001027888-CHP | FRA | gas | e_Paris_FRA,h_Paris_FRA | 2001 | 0.0487 | 0.3399 | 1782 | 57.2 | 5.67 | 1 | 0.15 | 54 |  | ele | ep_hydro_Bastia_FRA__irena | FRA | Aggregated Plant -- operating | GW | TWh | daynite | yes
ep_geothermal_Strasbourg_FRA | FRA | geothermal | e_Strasbourg_FRA | 2008 | 0.0017 | 1 | 6237 | 185.9 | 3.15 |  |  | 50 |  | ele | ep_hydro_Belfort_FRA__irena | FRA | Aggregated Plant -- operating | GW | TWh | daynite | yes
ep_geothermal_Strasbourg_FRA__irena | FRA | geothermal | e_Strasbourg_FRA | 2022 | 0.01445 | 1 | 6237 | 185.9 | 3.15 |  |  | 50 |  | ele | ep_hydro_Briancon_FRA__irena | FRA | Aggregated Plant - IRENA Gap - way/146449309-400_Missing Hydro Capacity -- operating | GW | TWh | daynite | yes
ep_hydro_AixLesBains_FRA__irena | FRA | hydro | e_AixLesBains_FRA | 2022 | 0.83638 | 0.33123 | [5 empty] | 33 |  | ele | ep_hydro_CharlevilleMeziere_FRA__irena | FRA | Aggregated Plant - IRENA Gap - way/82825438-400_Missing Hydro Capacity -- operating | GW | TWh | daynite | yes
ep_hydro_Annecy_FRA__irena | FRA | hydro | e_Annecy_FRA | 2022 | 0.24868 | 0.33123 | [5 empty] | 33 |  | ele | ep_hydro_Haguenau_FRA__irena | FRA | Aggregated Plant -- operating | GW | TWh | daynite | yes
ep_hydro_Aurillac_FRA__irena | FRA | hydro | e_Aurillac_FRA | 2022 | 0.89551 | 0.33123 | [5 empty] | 33 |  | ele | ep_hydro_Lourdes_FRA__irena | FRA | Aggregated Plant - IRENA Gap - way/207479669-225_Missing Hydro Capacity -- operating | GW | TWh | daynite | yes
ep_hydro_Bastia_FRA__irena | FRA | hydro | e_Bastia_FRA | 2022 | 0.045707 | 0.33123 | [5 empty] | 33 |  | ele | ep_hydro_Lyon_FRA__irena | FRA | Aggregated Plant - IRENA Gap - way/24020601-400_Missing Hydro Capacity -- operating | GW | TWh | daynite | yes
ep_hydro_Belfort_FRA__irena | FRA | hydro | e_Belfort_FRA | 2022 | 0.03011 | 0.33123 | [5 empty] | 33 |  | ele | ep_hydro_Mulhouse_FRA__irena | FRA | Aggregated Plant - IRENA Gap - way/81638061-220_Missing Hydro Capacity -- operating | GW | TWh | daynite | yes
ep_hydro_Briancon_FRA__irena | FRA | hydro | e_Briancon_FRA | 2022 | 0.709 | 0.33123 | [5 empty] | 33 |  | ele | ep_hydro_Nice_FRA__irena | FRA | Aggregated Plant - IRENA Gap - FR186-225_Missing Hydro Capacity -- operating | GW | TWh | daynite | yes
ep_hydro_CharlevilleMeziere_FRA__irena | FRA | hydro | e_CharlevilleMeziere_FRA | 2022 | 0.17503 | 0.33123 | [5 empty] | 33 |  | ele | ep_hydro_Nimes_FRA__irena | FRA | Aggregated Plant - IRENA Gap - way/110086345-400_Missing Hydro Capacity -- operating | GW | TWh | daynite | yes
ep_hydro_Haguenau_FRA__irena | FRA | hydro | e_Haguenau_FRA | 2022 | 0.031627 | 0.33123 | [5 empty] | 33 |  | ele | ep_hydro_Perpignan_FRA__irena | FRA | Aggregated Plant - IRENA Gap - way/312728271-400_Missing Hydro Capacity -- operating | GW | TWh | daynite | yes
ep_hydro_Lourdes_FRA__irena | FRA | hydro | e_Lourdes_FRA | 2022 | 0.10549 | 0.33123 | [5 empty] | 33 |  | ele | ep_hydro_Strasbourg_FRA__irena | FRA | Aggregated Plant - IRENA Gap - way/146402374-225_Missing Hydro Capacity -- operating | GW | TWh | daynite | yes
ep_hydro_Lyon_FRA__irena | FRA | hydro | e_Lyon_FRA | 2022 | 0.24262 | 0.33123 | [5 empty] | 33 |  | ele | ep_hydro_ThononLesBains_FRA__irena | FRA | Aggregated Plant - IRENA Gap - way/147580985-225_Missing Hydro Capacity -- operating | GW | TWh | daynite | yes
ep_hydro_Mulhouse_FRA__irena | FRA | hydro | e_Mulhouse_FRA | 2022 | 0.21597 | 0.33123 | [5 empty] | 33 |  | ele | ep_hydro_Toulouse_FRA__irena | FRA | Aggregated Plant - IRENA Gap - way/109817708-400_Missing Hydro Capacity -- operating | GW | TWh | daynite | yes
ep_hydro_Nice_FRA__irena | FRA | hydro | e_Nice_FRA | 2022 | 0.083399 | 0.33123 | [5 empty] | 33 |  | ele | ep_hydro_dam_AixLesBains_FRA | FRA | Aggregated Plant -- operating | GW | TWh | daynite | yes
ep_hydro_Nimes_FRA__irena | FRA | hydro | e_Nimes_FRA | 2022 | 0.64228 | 0.33123 | [5 empty] | 33 |  | ele | ep_hydro_dam_Annecy_FRA | FRA | Aggregated Plant -- operating | GW | TWh | daynite | yes
ep_hydro_Perpignan_FRA__irena | FRA | hydro | e_Perpignan_FRA | 2022 | 0.092497 | 0.33123 | [5 empty] | 33 |  | ele | ep_hydro_dam_Aurillac_FRA | FRA | Aggregated Plant -- operating | GW | TWh | daynite | yes
ep_hydro_Strasbourg_FRA__irena | FRA | hydro | e_Strasbourg_FRA | 2022 | 0.084266 | 0.33123 | [5 empty] | 33 |  | ele | ep_hydro_dam_Bastia_FRA | FRA | Aggregated Plant -- operating | GW | TWh | daynite | yes
ep_hydro_ThononLesBains_FRA__irena | FRA | hydro | e_ThononLesBains_FRA | 2022 | 0.087732 | 0.33123 | [5 empty] | 33 |  | ele | ep_hydro_dam_Briancon_FRA | FRA | Aggregated Plant -- operating | GW | TWh | daynite | yes
ep_hydro_Toulouse_FRA__irena | FRA | hydro | e_Toulouse_FRA | 2022 | 0.10636 | 0.33123 | [5 empty] | 33 |  | ele | ep_hydro_dam_G100000601639 | FRA | Aussois hydroelectric plant_ -- operating | GW | TWh | daynite | no
ep_hydro_dam_AixLesBains_FRA | FRA | hydro | e_AixLesBains_FRA | 1931 | 0.035 | 1 | 3712.5 | 71.5 | 2.52 |  |  | 124 |  | ele | ep_hydro_dam_G100000601641 | FRA | Bâthie hydroelectric plant_ -- operating | GW | TWh | daynite | no
ep_hydro_dam_AixLesBains_FRA | FRA | hydro | e_AixLesBains_FRA | 1950 | 0.035 | 1 | 3712.5 | 71.5 | 2.52 |  |  | 105 |  | ele | ep_hydro_dam_G100000601646 | FRA | Bort hydroelectric plant_ -- operating | GW | TWh | daynite | no
ep_hydro_dam_AixLesBains_FRA | FRA | hydro | e_AixLesBains_FRA | 1955 | 0.041 | 1 | 3712.5 | 71.5 | 2.52 |  |  | 100 |  | ele | ep_hydro_dam_G100000601648 | FRA | Brommat hydroelectric plant_ -- operating | GW | TWh | daynite | no
ep_hydro_dam_Annecy_FRA | FRA | hydro | e_Annecy_FRA | 1960 | 0.032 | 1 | 3712.5 | 71.5 | 2.52 |  |  | 100 |  | ele | ep_hydro_dam_G100000601654 | FRA | Combe D'Avrieux hydroelectric plant_ -- operating | GW | TWh | daynite | no
ep_hydro_dam_Annecy_FRA | FRA | hydro | e_Annecy_FRA | 1969 | 0.044 | 1 | 3712.5 | 71.5 | 2.52 |  |  | 100 |  | ele | ep_hydro_dam_G100000601656 | FRA | Curbans hydroelectric plant_ -- operating | GW | TWh | daynite | no
ep_hydro_dam_Annecy_FRA | FRA | hydro | e_Annecy_FRA | 1971 | 0.042 | 1 | 3712.5 | 71.5 | 2.52 |  |  | 100 |  | ele | ep_hydro_dam_G100000601665 | FRA | L'Aigle hydroelectric plant_ -- operating | GW | TWh | daynite | no
ep_hydro_dam_Annecy_FRA | FRA | hydro | e_Annecy_FRA | 1987 | 0.034 | 1 | 3712.5 | 71.5 | 2.52 |  |  | 100 |  | ele | ep_hydro_dam_G100000601666 | FRA | L'Hospitalet hydroelectric plant_ -- operating | GW | TWh | daynite | no
ep_hydro_dam_Aurillac_FRA | FRA | hydro | e_Aurillac_FRA | 1927 | 0.028 | 1 | 3712.5 | 71.5 | 2.52 |  |  | 128 |  | ele | ep_hydro_dam_G100000601669 | FRA | Le Sautet hydroelectric plant_ -- operating | GW | TWh | daynite | no
ep_hydro_dam_Aurillac_FRA | FRA | hydro | e_Aurillac_FRA | 1929 | 0.037 | 1 | 3712.5 | 71.5 | 2.52 |  |  | 126 |  | ele | ep_hydro_dam_G100000601670 | FRA | Les Brevieres hydroelectric plant_ -- operating | GW | TWh | daynite | no
ep_hydro_dam_Aurillac_FRA | FRA | hydro | e_Aurillac_FRA | 1930 | 0.029 | 1 | 3712.5 | 71.5 | 2.52 |  |  | 125 |  | ele | ep_hydro_dam_G100000601672 | FRA | Malgovert hydroelectric plant_ -- operating | GW | TWh | daynite | no
ep_hydro_dam_Aurillac_FRA | FRA | hydro | e_Aurillac_FRA | 1947 | 0.082 | 1 | 3712.5 | 71.5 | 2.52 |  |  | 108 |  | ele | ep_hydro_dam_G100000601673 | FRA | Mallemort hydroelectric plant_ -- operating | GW | TWh | daynite | no
ep_hydro_dam_Aurillac_FRA | FRA | hydro | e_Aurillac_FRA | 1949 | 0.075 | 1 | 3712.5 | 71.5 | 2.52 |  |  | 106 |  | ele | ep_hydro_dam_G100000601676 | FRA | Montahut hydroelectric plant_ -- operating | GW | TWh | daynite | no
ep_hydro_dam_Aurillac_FRA | FRA | hydro | e_Aurillac_FRA | 1951 | 0.035 | 1 | 3712.5 | 71.5 | 2.52 |  |  | 104 |  | ele | ep_hydro_dam_G100000601677 | FRA | Monteynard hydroelectric plant_ -- operating | GW | TWh | daynite | no
ep_hydro_dam_Aurillac_FRA | FRA | hydro | e_Aurillac_FRA | 1952 | 0.031 | 1 | 3712.5 | 71.5 | 2.52 |  |  | 103 |  | ele | ep_hydro_dam_G100000601679 | FRA | Montpezat hydroelectric plant_ -- operating | GW | TWh | daynite | no
ep_hydro_dam_Aurillac_FRA | FRA | hydro | e_Aurillac_FRA | 1957 | 0.048 | 1 | 3712.5 | 71.5 | 2.52 |  |  | 100 |  | ele | ep_hydro_dam_G100000601680 | FRA | Oraison hydroelectric plant_ -- operating | GW | TWh | daynite | no
ep_hydro_dam_Aurillac_FRA | FRA | hydro | e_Aurillac_FRA | 1960 | 0.045 | 1 | 3712.5 | 71.5 | 2.52 |  |  | 100 |  | ele | ep_hydro_dam_G100000601681 | FRA | Orlu hydroelectric plant_ -- operating | GW | TWh | daynite | no
ep_hydro_dam_Aurillac_FRA | FRA | hydro | e_Aurillac_FRA | 1989 | 0.035 | 1 | 3712.5 | 71.5 | 2.52 |  |  | 100 |  | ele | ep_hydro_dam_G100000601684 | FRA | Pied De Borne hydroelectric plant_ -- operating | GW | TWh | daynite | no
ep_hydro_dam_Aurillac_FRA | FRA | hydro | e_Aurillac_FRA | 1998 | 0.035 | 1 | 3712.5 | 71.5 | 2.52 |  |  | 100 |  | ele | ep_hydro_dam_G100000601685 | FRA | Pierre Bénite hydroelectric plant_ -- operating | GW | TWh | daynite | no
ep_hydro_dam_Bastia_FRA | FRA | hydro | e_Bastia_FRA | 1991 | 0.086 | 1 | 3712.5 | 71.5 | 2.52 |  |  | 100 |  | ele | ep_hydro_dam_G100000601686 | FRA | Pouget hydroelectric plant_ -- operating | GW | TWh | daynite | no
ep_hydro_dam_Briancon_FRA | FRA | hydro | e_Briancon_FRA | 1977 | 0.038 | 1 | 3712.5 | 71.5 | 2.52 |  |  | 100 |  | ele | ep_hydro_dam_G100000601687 | FRA | Pragnères hydroelectric plant_ -- operating | GW | TWh | daynite | no
ep_hydro_dam_G100000601639 | FRA | hydro | e_Briancon_FRA | 1947 | 0.087 | 1 | 3162.5 | 60.5 | 2.31 |  |  | 108 |  | ele | ep_hydro_dam_G100000601693 | FRA | Saint Chamas hydroelectric plant_ -- operating | GW | TWh | daynite | no
ep_hydro_dam_G100000601641 | FRA | hydro | e_AixLesBains_FRA | 1961 | 0.6 | 1 | 2750 | 55 | 2.1 |  |  | 100 |  | ele | ep_hydro_dam_G100000601694 | FRA | Saint Estève hydroelectric plant_ -- operating | GW | TWh | daynite | no
ep_hydro_dam_G100000601646 | FRA | hydro | e_Aurillac_FRA | 1952 | 0.235 | 1 | 3162.5 | 60.5 | 2.31 |  |  | 103 |  | ele | ep_hydro_dam_G100000601695 | FRA | Saint Guillerme hydroelectric plant_ -- operating | GW | TWh | daynite | no
ep_hydro_dam_G100000601648 | FRA | hydro | e_Aurillac_FRA | 1933 | 0.406 | 1 | 2750 | 55 | 2.1 |  |  | 122 |  | ele | ep_hydro_dam_G100000601698 | FRA | Saint-Etienne-Cantales hydroelectric plant_ -- operating | GW | TWh | daynite | no
ep_hydro_dam_G100000601654 | FRA | hydro | e_Briancon_FRA | 1975 | 0.123 | 1 | 3162.5 | 60.5 | 2.31 |  |  | 100 |  | ele | ep_hydro_dam_G100000601699 | FRA | Sainte Croix hydroelectric plant_ -- operating | GW | TWh | daynite | no
ep_hydro_dam_G100000601656 | FRA | hydro | e_Belfort_FRA | 1966 | 0.139 | 1 | 3162.5 | 60.5 | 2.31 |  |  | 100 |  | ele | ep_hydro_dam_G100000601700 | FRA | Sainte Tulle hydroelectric plant_ -- operating | GW | TWh | daynite | no
ep_hydro_dam_G100000601665 | FRA | hydro | e_Aurillac_FRA | 1945 | 0.36 | 1 | 2750 | 55 | 2.1 |  |  | 110 |  | ele | ep_hydro_dam_G100000601701 | FRA | Salignac hydroelectric plant_ -- operating | GW | TWh | daynite | no
ep_hydro_dam_G100000601666 | FRA | hydro | e_Perpignan_FRA | 1960 | 0.093 | 1 | 3162.5 | 60.5 | 2.31 |  |  | 100 |  | ele | ep_hydro_dam_G100000601702 | FRA | Salon hydroelectric plant_ -- operating | GW | TWh | daynite | no
ep_hydro_dam_G100000601669 | FRA | hydro | e_Briancon_FRA | 1931 | 0.076 | 1 | 3162.5 | 60.5 | 2.31 |  |  | 124 |  | ele | ep_hydro_dam_G100000601703 | FRA | Sarrans hydroelectric plant_ -- operating | GW | TWh | daynite | no
ep_hydro_dam_G100000601670 | FRA | hydro | e_Briancon_FRA | 1952 | 0.09 | 1 | 3162.5 | 60.5 | 2.31 |  |  | 103 |  | ele | ep_hydro_dam_G100000601704 | FRA | Serre Ponçon hydroelectric plant_ -- operating | GW | TWh | daynite | no
ep_hydro_dam_G100000601672 | FRA | hydro | e_AixLesBains_FRA | 1953 | 0.297 | 1 | 3162.5 | 60.5 | 2.31 |  |  | 102 |  | ele | ep_hydro_dam_G100000601705 | FRA | Sisteron hydroelectric plant_ -- operating | GW | TWh | daynite | no
ep_hydro_dam_G100000601673 | FRA | hydro | e_Nimes_FRA | 1971 | 0.099 | 1 | 3162.5 | 60.5 | 2.31 |  |  | 100 |  | ele | ep_hydro_dam_G100000601708 | FRA | Villarodin hydroelectric plant_ -- operating | GW | TWh | daynite | no
ep_hydro_dam_G100000601676 | FRA | hydro | e_Perpignan_FRA | 1966 | 0.095 | 1 | 3162.5 | 60.5 | 2.31 |  |  | 100 |  | ele | ep_hydro_dam_G100000601710 | FRA | Vouglans hydroelectric plant_ -- operating | GW | TWh | daynite | no
ep_hydro_dam_G100000601677 | FRA | hydro | e_Briancon_FRA | 1962 | 0.366 | 1 | 2750 | 55 | 2.1 |  |  | 100 |  | ele | ep_hydro_dam_G100000604126 | FRA | Châtelard-Vallorcine hydroelectric plant_ -- operating | GW | TWh | daynite | no
ep_hydro_dam_G100000601679 | FRA | hydro | e_Nimes_FRA | 1954 | 0.132 | 1 | 3162.5 | 60.5 | 2.31 |  |  | 101 |  | ele | ep_hydro_dam_G100001027237 | FRA | Bancairon hydroelectric plant_ -- operating | GW | TWh | daynite | no
ep_hydro_dam_G100000601680 | FRA | hydro | e_Nimes_FRA | 1962 | 0.188 | 1 | 3162.5 | 60.5 | 2.31 |  |  | 100 |  | ele | ep_hydro_dam_G100001027239 | FRA | Castillon hydroelectric plant_ -- operating | GW | TWh | daynite | no
ep_hydro_dam_G100000601681 | FRA | hydro | e_Perpignan_FRA | 1959 | 0.089 | 1 | 3162.5 | 60.5 | 2.31 |  |  | 100 |  | ele | ep_hydro_dam_G100001027240 | FRA | Castirla hydroelectric plant_ -- operating | GW | TWh | daynite | no
ep_hydro_dam_G100000601684 | FRA | hydro | e_Nimes_FRA | 1965 | 0.109 | 1 | 3162.5 | 60.5 | 2.31 |  |  | 100 |  | ele | ep_hydro_dam_G100001027241 | FRA | Eguzon hydroelectric plant_ -- operating | GW | TWh | daynite | no
ep_hydro_dam_G100000601685 | FRA | hydro | e_Lyon_FRA | 1966 | 0.084 | 1 | 3162.5 | 60.5 | 2.31 |  |  | 100 |  | ele | ep_hydro_dam_G100001027243 | FRA | Grandval hydroelectric plant_ -- operating | GW | TWh | daynite | no
ep_hydro_dam_G100000601686 | FRA | hydro | e_Aurillac_FRA | 1951 | 0.447 | 1 | 2750 | 55 | 2.1 |  |  | 104 |  | ele | ep_hydro_dam_G100001027246 | FRA | Manosque-Volx hydroelectric plant_ -- operating | GW | TWh | daynite | no
ep_hydro_dam_G100000601687 | FRA | hydro | e_Lourdes_FRA | 1954 | 0.189 | 1 | 3162.5 | 60.5 | 2.31 |  |  | 101 |  | ele | ep_hydro_dam_G100001027247 | FRA | Mazet hydroelectric plant_ -- operating | GW | TWh | daynite | no
ep_hydro_dam_G100000601693 | FRA | hydro | e_Nimes_FRA | 1966 | 0.159 | 1 | 3162.5 | 60.5 | 2.31 |  |  | 100 |  | ele | ep_hydro_dam_G100001027249 | FRA | Saint Dalmas hydroelectric plant_ -- operating | GW | TWh | daynite | no
ep_hydro_dam_G100000601694 | FRA | hydro | e_Nimes_FRA | 1963 | 0.146 | 1 | 3162.5 | 60.5 | 2.31 |  |  | 100 |  | ele | ep_hydro_dam_G100001052020 | FRA | Jouques hydroelectric plant_ -- operating | GW | TWh | daynite | no
ep_hydro_dam_G100000601695 | FRA | hydro | e_Briancon_FRA | 1983 | 0.116 | 1 | 3162.5 | 60.5 | 2.31 |  |  | 100 |  | ele | ep_hydro_dam_G100001052022 | FRA | Luz Saint Sauveur hydroelectric plant_ -- operating | GW | TWh | daynite | no
ep_hydro_dam_G100000601698 | FRA | hydro | e_Aurillac_FRA | 1945 | 0.103 | 1 | 3162.5 | 60.5 | 2.31 |  |  | 110 |  | ele | ep_hydro_dam_G100001052023 | FRA | Nentilla hydroelectric plant_ -- operating | GW | TWh | daynite | no
ep_hydro_dam_G100000601699 | FRA | hydro | e_Nice_FRA | 1974 | 0.132 | 1 | 3162.5 | 60.5 | 2.31 |  |  | 100 |  | ele | ep_hydro_dam_G100001052026 | FRA | Bissorte hydroelectric plant_ -- operating | GW | TWh | daynite | no
ep_hydro_dam_G100000601700 | FRA | hydro | e_Nimes_FRA | 1925 | 0.097 | 1 | 3162.5 | 60.5 | 2.31 |  |  | 130 |  | ele | ep_hydro_dam_G100001052033 | FRA | Rizzanese hydroelectric plant_ -- operating | GW | TWh | daynite | no
ep_hydro_dam_G100000601701 | FRA | hydro | e_Briancon_FRA | 1976 | 0.078 | 1 | 3162.5 | 60.5 | 2.31 |  |  | 100 |  | ele | ep_hydro_dam_G100001052035 | FRA | Saint Martin Vésubie hydroelectric plant_ -- operating | GW | TWh | daynite | no
ep_hydro_dam_G100000601702 | FRA | hydro | e_Nimes_FRA | 1966 | 0.096 | 1 | 3162.5 | 60.5 | 2.31 |  |  | 100 |  | ele | ep_hydro_dam_Lourdes_FRA | FRA | Aggregated Plant -- operating | GW | TWh | daynite | yes
ep_hydro_dam_G100000601703 | FRA | hydro | e_Aurillac_FRA | 1934 | 0.183 | 1 | 3162.5 | 60.5 | 2.31 |  |  | 121 |  | ele | ep_hydro_dam_Lyon_FRA | FRA | Aggregated Plant -- operating | GW | TWh | daynite | yes
ep_hydro_dam_G100000601704 | FRA | hydro | e_Briancon_FRA | 1960 | 0.384 | 1 | 2750 | 55 | 2.1 |  |  | 100 |  | ele | ep_hydro_dam_Nimes_FRA | FRA | Aggregated Plant -- operating | GW | TWh | daynite | yes
ep_hydro_dam_G100000601705 | FRA | hydro | e_Briancon_FRA | 1975 | 0.24 | 1 | 3162.5 | 60.5 | 2.31 |  |  | 100 |  | ele | ep_hydro_dam_Perpignan_FRA | FRA | Aggregated Plant -- operating | GW | TWh | daynite | yes
ep_hydro_dam_G100000601708 | FRA | hydro | e_Briancon_FRA | 1968 | 0.364 | 1 | 2750 | 55 | 2.1 |  |  | 100 |  | ele | ep_hydro_dam_Toulouse_FRA | FRA | Aggregated Plant -- operating | GW | TWh | daynite | yes
ep_hydro_dam_G100000601710 | FRA | hydro | e_Annecy_FRA | 1968 | 0.285 | 1 | 3162.5 | 60.5 | 2.31 |  |  | 100 |  | STG | ep_hydro_ps_G100000601652 | FRA | Cheylas hydroelectric plant_ -- operating | GW | TWh | daynite | no
ep_hydro_dam_G100000604126 | FRA | hydro | e_ThononLesBains_FRA | 1978 | 0.26 | 1 | 3162.5 | 60.5 | 2.31 |  |  | 100 |  | STG | ep_hydro_ps_G100000601653 | FRA | Coche hydroelectric plant_ -- operating | GW | TWh | daynite | no
ep_hydro_dam_G100001027237 | FRA | hydro | e_Nice_FRA | 1933 | 0.05 | 1 | 3712.5 | 71.5 | 2.52 |  |  | 122 |  | STG | ep_hydro_ps_G100000601661 | FRA | Grand Maison hydroelectric plant_ -- operating | GW | TWh | daynite | no
ep_hydro_dam_G100001027239 | FRA | hydro | e_Nice_FRA | 1948 | 0.068 | 1 | 3162.5 | 60.5 | 2.31 |  |  | 107 |  | STG | ep_hydro_ps_G100000601678 | FRA | Montézic hydroelectric plant_ -- operating | GW | TWh | daynite | no
ep_hydro_dam_G100001027240 | FRA | hydro | e_Bastia_FRA | 1968 | 0.055 | 1 | 3162.5 | 60.5 | 2.31 |  |  | 100 |  | STG | ep_hydro_ps_G100000601689 | FRA | Revin hydroelectric plant_ -- operating | GW | TWh | daynite | no
ep_hydro_dam_G100001027241 | FRA | hydro | e_Aurillac_FRA | 1926 | 0.072 | 1 | 3162.5 | 60.5 | 2.31 |  |  | 129 |  | STG | ep_hydro_ps_G100000601707 | FRA | Super Bissorte hydroelectric plant_ -- operating | GW | TWh | daynite | no
ep_hydro_dam_G100001027243 | FRA | hydro | e_Aurillac_FRA | 1959 | 0.074 | 1 | 3162.5 | 60.5 | 2.31 |  |  | 100 |  | ele | ep_hydro_ror_Annecy_FRA | FRA | Aggregated Plant -- operating | GW | TWh | daynite | yes
ep_hydro_dam_G100001027246 | FRA | hydro | e_Nimes_FRA | 1969 | 0.055 | 1 | 3162.5 | 60.5 | 2.31 |  |  | 100 |  | ele | ep_hydro_ror_Bastia_FRA | FRA | Aggregated Plant -- operating | GW | TWh | daynite | yes
ep_hydro_dam_G100001027247 | FRA | hydro | e_Aurillac_FRA | 1951 | 0.056 | 1 | 3162.5 | 60.5 | 2.31 |  |  | 104 |  | ele | ep_hydro_ror_Bordeaux_FRA | FRA | Aggregated Plant -- operating | GW | TWh | daynite | yes
ep_hydro_dam_G100001027249 | FRA | hydro | e_Nice_FRA | 1917 | 0.05 | 1 | 3712.5 | 71.5 | 2.52 |  |  | 138 |  | ele | ep_hydro_ror_G100000601638 | FRA | Aston hydroelectric plant_ -- operating | GW | TWh | daynite | no
ep_hydro_dam_G100001052020 | FRA | hydro | e_Nimes_FRA | 1959 | 0.072 | 1 | 3162.5 | 60.5 | 2.31 |  |  | 100 |  | ele | ep_hydro_ror_G100000601640 | FRA | Avignon hydroelectric plant_ -- operating | GW | TWh | daynite | no
ep_hydro_dam_G100001052022 | FRA | hydro | e_Lourdes_FRA | 1973 | 0.052 | 1 | 3162.5 | 60.5 | 2.31 |  |  | 100 |  | ele | ep_hydro_ror_G100000601642 | FRA | Beaucaire hydroelectric plant_ -- operating | GW | TWh | daynite | no
ep_hydro_dam_G100001052023 | FRA | hydro | e_Perpignan_FRA | 1953 | 0.054 | 1 | 3162.5 | 60.5 | 2.31 |  |  | 102 |  | ele | ep_hydro_ror_G100000601643 | FRA | Beauchastel hydroelectric plant_ -- operating | GW | TWh | daynite | no
ep_hydro_dam_G100001052026 | FRA | hydro | e_Briancon_FRA | 1945 | 0.076 | 1 | 3162.5 | 60.5 | 2.31 |  |  | 110 |  | ele | ep_hydro_ror_G100000601644 | FRA | Belley hydroelectric plant_ -- operating | GW | TWh | daynite | no
ep_hydro_dam_G100001052033 | FRA | hydro | e_Bastia_FRA | 2012 | 0.055 | 1 | 3162.5 | 60.5 | 2.31 |  |  | 100 |  | ele | ep_hydro_ror_G100000601645 | FRA | Bollène hydroelectric plant_ -- operating | GW | TWh | daynite | no
ep_hydro_dam_G100001052035 | FRA | hydro | e_Nice_FRA | 1961 | 0.052 | 1 | 3162.5 | 60.5 | 2.31 |  |  | 100 |  | ele | ep_hydro_ror_G100000601647 | FRA | Bourg Les Valence hydroelectric plant_ -- operating | GW | TWh | daynite | no
ep_hydro_dam_Lourdes_FRA | FRA | hydro | e_Lourdes_FRA | 1913 | 0.048 | 1 | 3712.5 | 71.5 | 2.52 |  |  | 142 |  | ele | ep_hydro_ror_G100000601649 | FRA | Caderousse hydroelectric plant_ -- operating | GW | TWh | daynite | no
ep_hydro_dam_Lourdes_FRA | FRA | hydro | e_Lourdes_FRA | 1921 | 0.03 | 1 | 3712.5 | 71.5 | 2.52 |  |  | 134 |  | ele | ep_hydro_ror_G100000601650 | FRA | Chastang hydroelectric plant_ -- operating | GW | TWh | daynite | no
ep_hydro_dam_Lourdes_FRA | FRA | hydro | e_Lourdes_FRA | 1924 | 0.033 | 1 | 3712.5 | 71.5 | 2.52 |  |  | 131 |  | ele | ep_hydro_ror_G100000601651 | FRA | Chautagne hydroelectric plant_ -- operating | GW | TWh | daynite | no
ep_hydro_dam_Lourdes_FRA | FRA | hydro | e_Lourdes_FRA | 1952 | 0.062 | 1 | 3712.5 | 71.5 | 2.52 |  |  | 103 |  | ele | ep_hydro_ror_G100000601655 | FRA | Couesque hydroelectric plant_ -- operating | GW | TWh | daynite | no
ep_hydro_dam_Lourdes_FRA | FRA | hydro | e_Lourdes_FRA | 1959 | 0.034 | 1 | 3712.5 | 71.5 | 2.52 |  |  | 100 |  | ele | ep_hydro_ror_G100000601657 | FRA | Fessenheim hydroelectric plant_ -- operating | GW | TWh | daynite | no
ep_hydro_dam_Lourdes_FRA | FRA | hydro | e_Lourdes_FRA | 1962 | 0.039 | 1 | 3712.5 | 71.5 | 2.52 |  |  | 100 |  | ele | ep_hydro_ror_G100000601658 | FRA | Genissiat hydroelectric plant_ -- operating | GW | TWh | daynite | no
ep_hydro_dam_Lyon_FRA | FRA | hydro | e_Lyon_FRA | 1932 | 0.042 | 1 | 3712.5 | 71.5 | 2.52 |  |  | 123 |  | ele | ep_hydro_ror_G100000601659 | FRA | Gerstheim hydroelectric plant_ -- operating | GW | TWh | daynite | no
ep_hydro_dam_Lyon_FRA | FRA | hydro | e_Lyon_FRA | 1957 | 0.032 | 1 | 3712.5 | 71.5 | 2.52 |  |  | 100 |  | ele | ep_hydro_ror_G100000601660 | FRA | Gervans hydroelectric plant_ -- operating | GW | TWh | daynite | no
ep_hydro_dam_Lyon_FRA | FRA | hydro | e_Lyon_FRA | 1959 | 0.076 | 1 | 3712.5 | 71.5 | 2.52 |  |  | 100 |  | ele | ep_hydro_ror_G100000601662 | FRA | Henri Poincaré hydroelectric plant_ -- operating | GW | TWh | daynite | no
ep_hydro_dam_Lyon_FRA | FRA | hydro | e_Lyon_FRA | 1963 | 0.039 | 1 | 3712.5 | 71.5 | 2.52 |  |  | 100 |  | ele | ep_hydro_ror_G100000601663 | FRA | Hermillon hydroelectric plant_ -- operating | GW | TWh | daynite | no
ep_hydro_dam_Nimes_FRA | FRA | hydro | e_Nimes_FRA | 1953 | 0.03 | 1 | 3712.5 | 71.5 | 2.52 |  |  | 102 |  | ele | ep_hydro_ror_G100000601664 | FRA | Kembs hydroelectric plant_ -- operating | GW | TWh | daynite | no
ep_hydro_dam_Nimes_FRA | FRA | hydro | e_Nimes_FRA | 1965 | 0.03 | 1 | 3712.5 | 71.5 | 2.52 |  |  | 100 |  | ele | ep_hydro_ror_G100000601667 | FRA | La Saussaz-II hydroelectric plant_ -- operating | GW | TWh | daynite | no
ep_hydro_dam_Nimes_FRA | FRA | hydro | e_Nimes_FRA | 1967 | 0.07 | 1 | 3712.5 | 71.5 | 2.52 |  |  | 100 |  | ele | ep_hydro_ror_G100000601668 | FRA | Laval De Cere hydroelectric plant_ -- operating | GW | TWh | daynite | no
ep_hydro_dam_Nimes_FRA | FRA | hydro | e_Nimes_FRA | 1969 | 0.039 | 1 | 3712.5 | 71.5 | 2.52 |  |  | 100 |  | ele | ep_hydro_ror_G100000601671 | FRA | Logis Neuf hydroelectric plant_ -- operating | GW | TWh | daynite | no
ep_hydro_dam_Nimes_FRA | FRA | hydro | e_Nimes_FRA | 1974 | 0.041 | 1 | 3712.5 | 71.5 | 2.52 |  |  | 100 |  | ele | ep_hydro_ror_G100000601674 | FRA | Marckolsheim hydroelectric plant_ -- operating | GW | TWh | daynite | no
ep_hydro_dam_Perpignan_FRA | FRA | hydro | e_Perpignan_FRA | 1965 | 0.042 | 1 | 3712.5 | 71.5 | 2.52 |  |  | 100 |  | ele | ep_hydro_ror_G100000601675 | FRA | Maregès hydroelectric plant_ -- operating | GW | TWh | daynite | no
ep_hydro_dam_Perpignan_FRA | FRA | hydro | e_Perpignan_FRA | 1971 | 0.044 | 1 | 3712.5 | 71.5 | 2.52 |  |  | 100 |  | ele | ep_hydro_ror_G100000601682 | FRA | Ottmarsheim hydroelectric plant_ -- operating | GW | TWh | daynite | no
ep_hydro_dam_Toulouse_FRA | FRA | hydro | e_Toulouse_FRA | 1935 | 0.06 | 1 | 3712.5 | 71.5 | 2.52 |  |  | 120 |  | ele | ep_hydro_ror_G100000601683 | FRA | Passy hydroelectric plant_ -- operating | GW | TWh | daynite | no
ep_hydro_dam_Toulouse_FRA | FRA | hydro | e_Toulouse_FRA | 1940 | 0.035 | 1 | 3712.5 | 71.5 | 2.52 |  |  | 115 |  | ele | ep_hydro_ror_G100000601688 | FRA | Randens hydroelectric plant_ -- operating | GW | TWh | daynite | no
ep_hydro_dam_Toulouse_FRA | FRA | hydro | e_Toulouse_FRA | 1958 | 0.033 | 1 | 3712.5 | 71.5 | 2.52 |  |  | 100 |  | ele | ep_hydro_ror_G100000601690 | FRA | Rhinau hydroelectric plant_ -- operating | GW | TWh | daynite | no
ep_hydro_dam_Toulouse_FRA | FRA | hydro | e_Toulouse_FRA | 1960 | 0.034 | 1 | 3712.5 | 71.5 | 2.52 |  |  | 100 |  | ele | ep_hydro_ror_G100000601691 | FRA | Romanche Gavet hydroelectric plant_ -- operating | GW | TWh | daynite | no
ep_hydro_dam_Toulouse_FRA | FRA | hydro | e_Toulouse_FRA | 1983 | 0.044 | 1 | 3712.5 | 71.5 | 2.52 |  |  | 100 |  | ele | ep_hydro_ror_G100000601692 | FRA | Sablons hydroelectric plant_ -- operating | GW | TWh | daynite | no
ep_hydro_dam_Toulouse_FRA | FRA | hydro | e_Toulouse_FRA | 1986 | 0.038 | 1 | 3712.5 | 71.5 | 2.52 |  |  | 100 |  | ele | ep_hydro_ror_G100000601696 | FRA | Saint Pierre Cognet hydroelectric plant_ -- operating | GW | TWh | daynite | no
ep_hydro_ps_G100000601652 | FRA |  | e_AixLesBains_FRA | 1979 | 0.485 | 1 | 1980 | 44 | 1.575 |  |  | 100 |  | ele | ep_hydro_ror_G100000601697 | FRA | Saint Pierre hydroelectric plant_ -- operating | GW | TWh | daynite | no
ep_hydro_ps_G100000601653 | FRA |  | e_AixLesBains_FRA | 1976 | 0.384 | 1 | 1980 | 44 | 1.575 |  |  | 100 |  | ele | ep_hydro_ror_G100000601706 | FRA | Strasbourg hydroelectric plant_ -- operating | GW | TWh | daynite | no
ep_hydro_ps_G100000601661 | FRA |  | e_AixLesBains_FRA | 1987 | 1.713 | 1 | 1980 | 44 | 1.575 |  |  | 100 |  | ele | ep_hydro_ror_G100000601709 | FRA | Vogelgrün hydroelectric plant_ -- operating | GW | TWh | daynite | no
ep_hydro_ps_G100000601678 | FRA |  | e_Aurillac_FRA | 1982 | 0.91 | 1 | 1980 | 44 | 1.575 |  |  | 100 |  | ele | ep_hydro_ror_G100000604125 | FRA | Gambsheim hydroelectric plant_ -- operating | GW | TWh | daynite | no
ep_hydro_ps_G100000601689 | FRA |  | e_CharlevilleMeziere_FRA | 1976 | 0.808 | 1 | 1980 | 44 | 1.575 |  |  | 100 |  | ele | ep_hydro_ror_G100000604127 | FRA | Iffezheim hydroelectric plant_ -- operating | GW | TWh | daynite | no
ep_hydro_ps_G100000601707 | FRA |  | e_Briancon_FRA | 1987 | 0.742 | 1 | 1980 | 44 | 1.575 |  |  | 100 |  | ele | ep_hydro_ror_G100001027238 | FRA | Bregnier-Cordon hydroelectric plant_ -- operating | GW | TWh | daynite | no
ep_hydro_ror_Annecy_FRA | FRA | hydro | e_Annecy_FRA | 1951 | 0.041 | 1 | 3267 | 78.65 | 3.15 |  |  | 104 |  | ele | ep_hydro_ror_G100001027250 | FRA | Saint Georges de Commiers hydroelectric plant_ -- operating | GW | TWh | daynite | no
ep_hydro_ror_Bastia_FRA | FRA | hydro | e_Bastia_FRA | 1965 | 0.015 | 1 | 3267 | 78.65 | 3.15 |  |  | 100 |  | ele | ep_hydro_ror_G100001027254 | FRA | Vaugris hydroelectric plant_ -- operating | GW | TWh | daynite | no
ep_hydro_ror_Bordeaux_FRA | FRA | hydro | e_Bordeaux_FRA | 1953 | 0.032 | 1 | 3267 | 78.65 | 3.15 |  |  | 102 |  | ele | ep_hydro_ror_G100001052010 | FRA | Sauveterre hydroelectric plant_ -- operating | GW | TWh | daynite | no
ep_hydro_ror_G100000601638 | FRA | hydro | e_Toulouse_FRA | 1947 | 0.104 | 1 | 2783 | 66.55 | 2.8875 |  |  | 108 |  | ele | ep_hydro_ror_G100001052015 | FRA | Auzat hydroelectric plant_ -- operating | GW | TWh | daynite | no
ep_hydro_ror_G100000601640 | FRA | hydro | e_Nimes_FRA | 1973 | 0.12 | 1 | 2783 | 66.55 | 2.8875 |  |  | 100 |  | ele | ep_hydro_ror_G100001052017 | FRA | Cusset hydroelectric plant_ -- operating | GW | TWh | daynite | no
ep_hydro_ror_G100000601642 | FRA | hydro | e_Nimes_FRA | 1970 | 0.21 | 1 | 2783 | 66.55 | 2.8875 |  |  | 100 |  | ele | ep_hydro_ror_G100001052018 | FRA | Golfech hydroelectric plant_ -- operating | GW | TWh | daynite | no
ep_hydro_ror_G100000601643 | FRA | hydro | e_Nimes_FRA | 1963 | 0.192 | 1 | 2783 | 66.55 | 2.8875 |  |  | 100 |  | ele | ep_hydro_ror_G100001052025 | FRA | Orelle hydroelectric plant_ -- operating | GW | TWh | daynite | no
ep_hydro_ror_G100000601644 | FRA | hydro | e_Annecy_FRA | 1982 | 0.09 | 1 | 2783 | 66.55 | 2.8875 |  |  | 100 |  | ele | ep_hydro_ror_G100001052030 | FRA | Pont Escoffier hydroelectric plant_ -- operating | GW | TWh | daynite | no
ep_hydro_ror_G100000601645 | FRA | hydro | e_Nimes_FRA | 1952 | 0.348 | 1 | 2420 | 60.5 | 2.625 |  |  | 103 |  | ele | ep_hydro_ror_G100001052032 | FRA | Pralognan hydroelectric plant_ -- operating | GW | TWh | daynite | no
ep_hydro_ror_G100000601647 | FRA | hydro | e_Lyon_FRA | 1968 | 0.18 | 1 | 2783 | 66.55 | 2.8875 |  |  | 100 |  | ele | ep_hydro_ror_G100001052039 | FRA | Villerest hydroelectric plant_ -- operating | GW | TWh | daynite | no
ep_hydro_ror_G100000601649 | FRA | hydro | e_Nimes_FRA | 1975 | 0.156 | 1 | 2783 | 66.55 | 2.8875 |  |  | 100 |  | ele | ep_hydro_ror_Lyon_FRA | FRA | Aggregated Plant -- operating | GW | TWh | daynite | yes
ep_hydro_ror_G100000601650 | FRA | hydro | e_Aurillac_FRA | 1951 | 0.293 | 1 | 2783 | 66.55 | 2.8875 |  |  | 104 |  | ele | ep_hydro_ror_Nice_FRA | FRA | Aggregated Plant -- operating | GW | TWh | daynite | yes
ep_hydro_ror_G100000601651 | FRA | hydro | e_Annecy_FRA | 1980 | 0.09 | 1 | 2783 | 66.55 | 2.8875 |  |  | 100 |  | ele | ep_hydro_ror_Perpignan_FRA | FRA | Aggregated Plant -- operating | GW | TWh | daynite | yes
ep_hydro_ror_G100000601655 | FRA | hydro | e_Aurillac_FRA | 1950 | 0.119 | 1 | 2783 | 66.55 | 2.8875 |  |  | 105 |  | ele | ep_hydro_ror_ThononLesBains_FRA | FRA | Aggregated Plant -- operating | GW | TWh | daynite | yes
ep_hydro_ror_G100000601657 | FRA | hydro | e_Mulhouse_FRA | 1956 | 0.175 | 1 | 2783 | 66.55 | 2.8875 |  |  | 100 |  | ele | ep_hydro_ror_Toulouse_FRA | FRA | Aggregated Plant -- operating | GW | TWh | daynite | yes
ep_hydro_ror_G100000601658 | FRA | hydro | e_Annecy_FRA | 1948 | 0.42 | 1 | 2420 | 60.5 | 2.625 |  |  | 107 |  | ele | ep_nuclear_G100000500007 | FRA | Flamanville nuclear power plant_3 -- operating | GW | TWh | daynite | no
ep_hydro_ror_G100000601659 | FRA | hydro | e_Strasbourg_FRA | 1967 | 0.141 | 1 | 2783 | 66.55 | 2.8875 |  |  | 100 |  | ele | ep_nuclear_G100000500008 | FRA | Civaux nuclear power plant_1 -- operating | GW | TWh | daynite | no
ep_hydro_ror_G100000601660 | FRA | hydro | e_Lyon_FRA | 1971 | 0.12 | 1 | 2783 | 66.55 | 2.8875 |  |  | 100 |  | ele | ep_nuclear_G100000500009 | FRA | Civaux nuclear power plant_2 -- operating | GW | TWh | daynite | no
ep_hydro_ror_G100000601662 | FRA | hydro | e_Nimes_FRA | 1957 | 0.295 | 1 | 2783 | 66.55 | 2.8875 |  |  | 100 |  | ele | ep_nuclear_G100000500010 | FRA | Chooz nuclear power plant_B-1 -- operating | GW | TWh | daynite | no
ep_hydro_ror_G100000601663 | FRA | hydro | e_Briancon_FRA | 1974 | 0.119 | 1 | 2783 | 66.55 | 2.8875 |  |  | 100 |  | ele | ep_nuclear_G100000500011 | FRA | Chooz nuclear power plant_B-2 -- operating | GW | TWh | daynite | no
ep_hydro_ror_G100000601664 | FRA | hydro | e_Mulhouse_FRA | 1932 | 0.162 | 1 | 2783 | 66.55 | 2.8875 |  |  | 123 |  | ele | ep_nuclear_G100000500050 | FRA | Flamanville nuclear power plant_1 -- operating | GW | TWh | daynite | no
ep_hydro_ror_G100000601667 | FRA | hydro | e_Briancon_FRA | 1973 | 0.15 | 1 | 2783 | 66.55 | 2.8875 |  |  | 100 |  | ele | ep_nuclear_G100000500051 | FRA | Flamanville nuclear power plant_2 -- operating | GW | TWh | daynite | no
ep_hydro_ror_G100000601668 | FRA | hydro | e_Aurillac_FRA | 1967 | 0.096 | 1 | 2783 | 66.55 | 2.8875 |  |  | 100 |  | ele | ep_nuclear_G100000500052 | FRA | Paluel nuclear power plant_1 -- operating | GW | TWh | daynite | no
ep_hydro_ror_G100000601671 | FRA | hydro | e_Nimes_FRA | 1960 | 0.215 | 1 | 2783 | 66.55 | 2.8875 |  |  | 100 |  | ele | ep_nuclear_G100000500053 | FRA | Paluel nuclear power plant_2 -- operating | GW | TWh | daynite | no
ep_hydro_ror_G100000601674 | FRA | hydro | e_Mulhouse_FRA | 1961 | 0.156 | 1 | 2783 | 66.55 | 2.8875 |  |  | 100 |  | ele | ep_nuclear_G100000500054 | FRA | Paluel nuclear power plant_3 -- operating | GW | TWh | daynite | no
ep_hydro_ror_G100000601675 | FRA | hydro | e_Aurillac_FRA | 1935 | 0.146 | 1 | 2783 | 66.55 | 2.8875 |  |  | 120 |  | ele | ep_nuclear_G100000500055 | FRA | Paluel nuclear power plant_4 -- operating | GW | TWh | daynite | no
ep_hydro_ror_G100000601682 | FRA | hydro | e_Mulhouse_FRA | 1952 | 0.156 | 1 | 2783 | 66.55 | 2.8875 |  |  | 103 |  | ele | ep_nuclear_G100000500056 | FRA | Penly nuclear power plant_1 -- operating | GW | TWh | daynite | no
ep_hydro_ror_G100000601683 | FRA | hydro | e_ThononLesBains_FRA | 1951 | 0.104 | 1 | 2783 | 66.55 | 2.8875 |  |  | 104 |  | ele | ep_nuclear_G100000500057 | FRA | Penly nuclear power plant_2 -- operating | GW | TWh | daynite | no
ep_hydro_ror_G100000601688 | FRA | hydro | e_AixLesBains_FRA | 1954 | 0.124 | 1 | 2783 | 66.55 | 2.8875 |  |  | 101 |  | ele | ep_nuclear_G100000500058 | FRA | St. Alban nuclear power plant_1 -- operating | GW | TWh | daynite | no
ep_hydro_ror_G100000601690 | FRA | hydro | e_Mulhouse_FRA | 1963 | 0.152 | 1 | 2783 | 66.55 | 2.8875 |  |  | 100 |  | ele | ep_nuclear_G100000500059 | FRA | St. Alban nuclear power plant_2 -- operating | GW | TWh | daynite | no
ep_hydro_ror_G100000601691 | FRA | hydro | e_AixLesBains_FRA | 2020 | 0.097 | 1 | 2783 | 66.55 | 2.8875 |  |  | 100 |  | ele | ep_nuclear_G100000500060 | FRA | Belleville nuclear power plant_1 -- operating | GW | TWh | daynite | no
ep_hydro_ror_G100000601692 | FRA | hydro | e_Lyon_FRA | 1977 | 0.16 | 1 | 2783 | 66.55 | 2.8875 |  |  | 100 |  | ele | ep_nuclear_G100000500061 | FRA | Belleville nuclear power plant_2 -- operating | GW | TWh | daynite | no
ep_hydro_ror_G100000601696 | FRA | hydro | e_Briancon_FRA | 1957 | 0.101 | 1 | 2783 | 66.55 | 2.8875 |  |  | 100 |  | ele | ep_nuclear_G100000500062 | FRA | Golfech nuclear power plant_1 -- operating | GW | TWh | daynite | no
ep_hydro_ror_G100000601697 | FRA | hydro | e_Aurillac_FRA | 1985 | 0.122 | 1 | 2783 | 66.55 | 2.8875 |  |  | 100 |  | ele | ep_nuclear_G100000500063 | FRA | Golfech nuclear power plant_2 -- operating | GW | TWh | daynite | no
ep_hydro_ror_G100000601706 | FRA | hydro | e_Strasbourg_FRA | 1969 | 0.148 | 1 | 2783 | 66.55 | 2.8875 |  |  | 100 |  | ele | ep_nuclear_G100000500064 | FRA | Nogent nuclear power plant_1 -- operating | GW | TWh | daynite | no
ep_hydro_ror_G100000601709 | FRA | hydro | e_Mulhouse_FRA | 1959 | 0.141 | 1 | 2783 | 66.55 | 2.8875 |  |  | 100 |  | ele | ep_nuclear_G100000500065 | FRA | Nogent nuclear power plant_2 -- operating | GW | TWh | daynite | no
ep_hydro_ror_G100000604125 | FRA | hydro | e_Strasbourg_FRA | 1974 | 0.1 | 1 | 2783 | 66.55 | 2.8875 |  |  | 100 |  | ele | ep_nuclear_G100000500066 | FRA | Cattenom nuclear power plant_1 -- operating | GW | TWh | daynite | no
ep_hydro_ror_G100000604127 | FRA | hydro | e_Haguenau_FRA | 1978 | 0.146 | 1 | 2783 | 66.55 | 2.8875 |  |  | 100 |  | ele | ep_nuclear_G100000500067 | FRA | Cattenom nuclear power plant_2 -- operating | GW | TWh | daynite | no
ep_hydro_ror_G100001027238 | FRA | hydro | e_Annecy_FRA | 1984 | 0.07 | 1 | 2783 | 66.55 | 2.8875 |  |  | 100 |  | ele | ep_nuclear_G100000500068 | FRA | Cattenom nuclear power plant_3 -- operating | GW | TWh | daynite | no
ep_hydro_ror_G100001027250 | FRA | hydro | e_Lyon_FRA | 1964 | 0.06 | 1 | 2783 | 66.55 | 2.8875 |  |  | 100 |  | ele | ep_nuclear_G100000500069 | FRA | Cattenom nuclear power plant_4 -- operating | GW | TWh | daynite | no
ep_hydro_ror_G100001027254 | FRA | hydro | e_Lyon_FRA | 1980 | 0.061 | 1 | 2783 | 66.55 | 2.8875 |  |  | 100 |  | ele | ep_nuclear_G100000500279 | FRA | Cruas nuclear power plant_1 -- operating | GW | TWh | daynite | no
ep_hydro_ror_G100001052010 | FRA | hydro | e_Nimes_FRA | 1983 | 0.066 | 1 | 2783 | 66.55 | 2.8875 |  |  | 100 |  | ele | ep_nuclear_G100000500281 | FRA | Cruas nuclear power plant_3 -- operating | GW | TWh | daynite | no
ep_hydro_ror_G100001052015 | FRA | hydro | e_Toulouse_FRA | 1978 | 0.055 | 1 | 2783 | 66.55 | 2.8875 |  |  | 100 |  | ele | ep_nuclear_G100000500282 | FRA | Cruas nuclear power plant_4 -- operating | GW | TWh | daynite | no
ep_hydro_ror_G100001052017 | FRA | hydro | e_Lyon_FRA | 2015 | 0.063 | 1 | 2783 | 66.55 | 2.8875 |  |  | 100 |  | ele | ep_nuclear_G100000500283 | FRA | Saint-Laurent nuclear power plant_B-1 -- operating | GW | TWh | daynite | no
ep_hydro_ror_G100001052018 | FRA | hydro | e_Toulouse_FRA | 1973 | 0.069 | 1 | 2783 | 66.55 | 2.8875 |  |  | 100 |  | ele | ep_nuclear_G100000500284 | FRA | Saint-Laurent nuclear power plant_B-2 -- operating | GW | TWh | daynite | no
ep_hydro_ror_G100001052025 | FRA | hydro | e_Briancon_FRA | 1970 | 0.072 | 1 | 2783 | 66.55 | 2.8875 |  |  | 100 |  | ele | ep_nuclear_G100000500285 | FRA | Tricastin nuclear power plant_1 -- operating | GW | TWh | daynite | no
ep_hydro_ror_G100001052030 | FRA | hydro | e_Briancon_FRA | 1944 | 0.051 | 1 | 2783 | 66.55 | 2.8875 |  |  | 111 |  | ele | ep_nuclear_G100000500286 | FRA | Tricastin nuclear power plant_2 -- operating | GW | TWh | daynite | no
ep_hydro_ror_G100001052032 | FRA | hydro | e_AixLesBains_FRA | 1949 | 0.05 | 1 | 3267 | 78.65 | 3.15 |  |  | 106 |  | ele | ep_nuclear_G100000500287 | FRA | Tricastin nuclear power plant_3 -- operating | GW | TWh | daynite | no
ep_hydro_ror_G100001052039 | FRA | hydro | e_Lyon_FRA | 1984 | 0.066 | 1 | 2783 | 66.55 | 2.8875 |  |  | 100 |  | ele | ep_nuclear_G100000500288 | FRA | Tricastin nuclear power plant_4 -- operating | GW | TWh | daynite | no
ep_hydro_ror_Lyon_FRA | FRA | hydro | e_Lyon_FRA | 1949 | 0.046 | 1 | 3267 | 78.65 | 3.15 |  |  | 106 |  | ele | ep_nuclear_G100000500289 | FRA | Chinon nuclear power plant_B-1 -- operating | GW | TWh | daynite | no
ep_hydro_ror_Lyon_FRA | FRA | hydro | e_Lyon_FRA | 1986 | 0.045 | 1 | 3267 | 78.65 | 3.15 |  |  | 100 |  | ele | ep_nuclear_G100000500290 | FRA | Chinon nuclear power plant_B-2 -- operating | GW | TWh | daynite | no
ep_hydro_ror_Lyon_FRA | FRA | hydro | e_Lyon_FRA | 1991 | 0.046 | 1 | 3267 | 78.65 | 3.15 |  |  | 100 |  | ele | ep_nuclear_G100000500291 | FRA | Chinon nuclear power plant_B-3 -- operating | GW | TWh | daynite | no
ep_hydro_ror_Nice_FRA | FRA | hydro | e_Nice_FRA | 1957 | 0.033 | 1 | 3267 | 78.65 | 3.15 |  |  | 100 |  | ele | ep_nuclear_G100000500292 | FRA | Chinon nuclear power plant_B-4 -- operating | GW | TWh | daynite | no
ep_hydro_ror_Perpignan_FRA | FRA | hydro | e_Perpignan_FRA | 1948 | 0.01 | 1 | 3267 | 78.65 | 3.15 |  |  | 107 |  | ele | ep_nuclear_G100000500293 | FRA | Blayais nuclear power plant_1 -- operating | GW | TWh | daynite | no
ep_hydro_ror_ThononLesBains_FRA | FRA | hydro | e_ThononLesBains_FRA | 1974 | 0.041 | 1 | 3267 | 78.65 | 3.15 |  |  | 100 |  | ele | ep_nuclear_G100000500294 | FRA | Blayais nuclear power plant_2 -- operating | GW | TWh | daynite | no
ep_hydro_ror_Toulouse_FRA | FRA | hydro | e_Toulouse_FRA | 1951 | 0.019 | 1 | 3267 | 78.65 | 3.15 |  |  | 104 |  | ele | ep_nuclear_G100000500295 | FRA | Blayais nuclear power plant_3 -- operating | GW | TWh | daynite | no
ep_nuclear_G100000500007 | FRA | nuclear | e_SaintLo_FRA | 2024 | 1.65 | 1 | 7150 | 165 | 4.2 |  |  | 50 |  | ele | ep_nuclear_G100000500296 | FRA | Blayais nuclear power plant_4 -- operating | GW | TWh | daynite | no
ep_nuclear_G100000500008 | FRA | nuclear | e_Bordeaux_FRA | 2002 | 1.561 | 1 | 7150 | 165 | 4.2 |  |  | 53 |  | ele | ep_nuclear_G100000500297 | FRA | Gravelines nuclear power plant_1 -- operating | GW | TWh | daynite | no
ep_nuclear_G100000500009 | FRA | nuclear | e_Bordeaux_FRA | 2002 | 1.561 | 1 | 7150 | 165 | 4.2 |  |  | 53 |  | ele | ep_nuclear_G100000500298 | FRA | Gravelines nuclear power plant_2 -- operating | GW | TWh | daynite | no
ep_nuclear_G100000500010 | FRA | nuclear | e_Mohon_FRA | 2000 | 1.56 | 1 | 7150 | 165 | 4.2 |  |  | 55 |  | ele | ep_nuclear_G100000500299 | FRA | Gravelines nuclear power plant_3 -- operating | GW | TWh | daynite | no
ep_nuclear_G100000500011 | FRA | nuclear | e_Mohon_FRA | 2000 | 1.56 | 1 | 7150 | 165 | 4.2 |  |  | 55 |  | ele | ep_nuclear_G100000500300 | FRA | Gravelines nuclear power plant_4 -- operating | GW | TWh | daynite | no
ep_nuclear_G100000500050 | FRA | nuclear | e_SaintLo_FRA | 1986 | 1.382 | 1 | 7150 | 165 | 4.2 |  |  | 69 |  | ele | ep_nuclear_G100000500301 | FRA | Gravelines nuclear power plant_5 -- operating | GW | TWh | daynite | no
ep_nuclear_G100000500051 | FRA | nuclear | e_SaintLo_FRA | 1987 | 1.382 | 1 | 7150 | 165 | 4.2 |  |  | 68 |  | ele | ep_nuclear_G100000500302 | FRA | Gravelines nuclear power plant_6 -- operating | GW | TWh | daynite | no
ep_nuclear_G100000500052 | FRA | nuclear | e_Rouen_FRA | 1985 | 1.382 | 1 | 7150 | 165 | 4.2 |  |  | 70 |  | ele | ep_nuclear_G100000500303 | FRA | Bugey nuclear power plant_2 -- operating | GW | TWh | daynite | no
ep_nuclear_G100000500053 | FRA | nuclear | e_Rouen_FRA | 1985 | 1.382 | 1 | 7150 | 165 | 4.2 |  |  | 70 |  | ele | ep_nuclear_G100000500304 | FRA | Bugey nuclear power plant_3 -- operating | GW | TWh | daynite | no
ep_nuclear_G100000500054 | FRA | nuclear | e_Rouen_FRA | 1986 | 1.382 | 1 | 7150 | 165 | 4.2 |  |  | 69 |  | ele | ep_nuclear_G100000500305 | FRA | Dampierre nuclear power plant_1 -- operating | GW | TWh | daynite | no
ep_nuclear_G100000500055 | FRA | nuclear | e_Rouen_FRA | 1986 | 1.382 | 1 | 7150 | 165 | 4.2 |  |  | 69 |  | ele | ep_nuclear_G100000500306 | FRA | Dampierre nuclear power plant_2 -- operating | GW | TWh | daynite | no
ep_nuclear_G100000500056 | FRA | nuclear | e_Rouen_FRA | 1990 | 1.382 | 1 | 7150 | 165 | 4.2 |  |  | 65 |  | ele | ep_nuclear_G100000500307 | FRA | Dampierre nuclear power plant_3 -- operating | GW | TWh | daynite | no
ep_nuclear_G100000500057 | FRA | nuclear | e_Rouen_FRA | 1992 | 1.382 | 1 | 7150 | 165 | 4.2 |  |  | 63 |  | ele | ep_nuclear_G100000500308 | FRA | Dampierre nuclear power plant_4 -- operating | GW | TWh | daynite | no
ep_nuclear_G100000500058 | FRA | nuclear | e_Lyon_FRA | 1986 | 1.381 | 1 | 7150 | 165 | 4.2 |  |  | 69 |  | ele | ep_nuclear_G100000500309 | FRA | Bugey nuclear power plant_4 -- operating | GW | TWh | daynite | no
ep_nuclear_G100000500059 | FRA | nuclear | e_Lyon_FRA | 1987 | 1.381 | 1 | 7150 | 165 | 4.2 |  |  | 68 |  | ele | ep_nuclear_G100000500310 | FRA | Bugey nuclear power plant_5 -- operating | GW | TWh | daynite | no
ep_nuclear_G100000500060 | FRA | nuclear | e_Paris_FRA | 1988 | 1.363 | 1 | 7150 | 165 | 4.2 |  |  | 67 |  | ele | ep_nuclear_G100001017698 | FRA | Cruas nuclear power plant_2 -- operating | GW | TWh | daynite | no
ep_nuclear_G100000500061 | FRA | nuclear | e_Paris_FRA | 1989 | 1.363 | 1 | 7150 | 165 | 4.2 |  |  | 66 |  | CHP | ep_oil_combined_cycle_G100000406309-CHP | FRA | Lavera power station_1-1 -- operating -- CHP (captive) | GW | TWh | daynite | no
ep_nuclear_G100000500062 | FRA | nuclear | e_Toulouse_FRA | 1991 | 1.363 | 1 | 7150 | 165 | 4.2 |  |  | 64 |  | CHP | ep_oil_combined_cycle_G100000412914-CHP | FRA | Vaires power station_3-1 -- operating -- CHP | GW | TWh | daynite | no
ep_nuclear_G100000500063 | FRA | nuclear | e_Toulouse_FRA | 1994 | 1.363 | 1 | 7150 | 165 | 4.2 |  |  | 61 |  | CHP | ep_oil_combined_cycle_G100000412915-CHP | FRA | Vaires power station_2-1 -- operating -- CHP | GW | TWh | daynite | no
ep_nuclear_G100000500064 | FRA | nuclear | e_Goussainville_FRA | 1988 | 1.363 | 1 | 7150 | 165 | 4.2 |  |  | 67 |  | CHP | ep_oil_combined_cycle_G100000412916-CHP | FRA | Vaires power station_1-1 -- operating -- CHP | GW | TWh | daynite | no
ep_nuclear_G100000500065 | FRA | nuclear | e_Goussainville_FRA | 1989 | 1.363 | 1 | 7150 | 165 | 4.2 |  |  | 66 |  | CHP | ep_oil_combined_cycle_G100000412929-CHP | FRA | Lacq power station_GT1-10 -- operating -- CHP (captive) | GW | TWh | daynite | no
ep_nuclear_G100000500066 | FRA | nuclear | e_Metz_FRA | 1987 | 1.362 | 1 | 7150 | 165 | 4.2 |  |  | 68 |  | ele | ep_oil_gas_turbine_G100000406299 | FRA | Vitry-Arrighi power station_2-1 -- operating | GW | TWh | daynite | no
ep_nuclear_G100000500067 | FRA | nuclear | e_Metz_FRA | 1988 | 1.362 | 1 | 7150 | 165 | 4.2 |  |  | 67 |  | ele | ep_oil_gas_turbine_G100000406300 | FRA | Vitry-Arrighi power station_1-1 -- operating | GW | TWh | daynite | no
ep_nuclear_G100000500068 | FRA | nuclear | e_Metz_FRA | 1991 | 1.362 | 1 | 7150 | 165 | 4.2 |  |  | 64 |  | CHP | ep_oil_gas_turbine_G100000412919-CHP | FRA | SPEM Pointe power station_1-1 -- operating -- CHP (captive) | GW | TWh | daynite | no
ep_nuclear_G100000500069 | FRA | nuclear | e_Metz_FRA | 1992 | 1.362 | 1 | 7150 | 165 | 4.2 |  |  | 63 |  | CHP | ep_oil_gas_turbine_G100000412920-CHP | FRA | Saint Fons power station_2-1 -- operating -- CHP (captive) | GW | TWh | daynite | no
ep_nuclear_G100000500279 | FRA | nuclear | e_Nimes_FRA | 1984 | 0.956 | 1 | 7150 | 165 | 4.2 |  |  | 71 |  | CHP | ep_oil_gas_turbine_G100000412921-CHP | FRA | Ruhbogen power station_1-1 -- operating -- CHP | GW | TWh | daynite | no
ep_nuclear_G100000500281 | FRA | nuclear | e_Nimes_FRA | 1984 | 0.956 | 1 | 7150 | 165 | 4.2 |  |  | 71 |  | CHP | ep_oil_gas_turbine_G100000412923-CHP | FRA | Lucciana power station_GT4 -- operating -- CHP | GW | TWh | daynite | no
ep_nuclear_G100000500282 | FRA | nuclear | e_Nimes_FRA | 1985 | 0.956 | 1 | 7150 | 165 | 4.2 |  |  | 70 |  | CHP | ep_oil_gas_turbine_G100000412924-CHP | FRA | Lucciana power station_GT3 -- operating -- CHP | GW | TWh | daynite | no
ep_nuclear_G100000500283 | FRA | nuclear | e_Paris_FRA | 1983 | 0.956 | 1 | 7150 | 165 | 4.2 |  |  | 72 |  | CHP | ep_oil_gas_turbine_G100000412925-CHP | FRA | Lucciana power station_GT2 -- operating -- CHP | GW | TWh | daynite | no
ep_nuclear_G100000500284 | FRA | nuclear | e_Paris_FRA | 1983 | 0.956 | 1 | 7150 | 165 | 4.2 |  |  | 72 |  | CHP | ep_oil_gas_turbine_G100000412926-CHP | FRA | Lucciana power station_GT1 -- operating -- CHP | GW | TWh | daynite | no
ep_nuclear_G100000500285 | FRA | nuclear | e_Nimes_FRA | 1980 | 0.955 | 1 | 7150 | 165 | 4.2 |  |  | 75 |  | CHP | ep_oil_gas_turbine_G100000412937-CHP | FRA | Dirinon power station_GT2 -- operating -- CHP | GW | TWh | daynite | no
ep_nuclear_G100000500286 | FRA | nuclear | e_Nimes_FRA | 1980 | 0.955 | 1 | 7150 | 165 | 4.2 |  |  | 75 |  | CHP | ep_oil_gas_turbine_G100000412938-CHP | FRA | Dirinon power station_GT1 -- operating -- CHP | GW | TWh | daynite | no
ep_nuclear_G100000500287 | FRA | nuclear | e_Nimes_FRA | 1981 | 0.955 | 1 | 7150 | 165 | 4.2 |  |  | 74 |  | CHP | ep_oil_gas_turbine_G100000412939-CHP | FRA | Brennilis power station_GT3 -- operating -- CHP | GW | TWh | daynite | no
ep_nuclear_G100000500288 | FRA | nuclear | e_Nimes_FRA | 1981 | 0.955 | 1 | 7150 | 165 | 4.2 |  |  | 74 |  | CHP | ep_oil_gas_turbine_G100000412940-CHP | FRA | Brennilis power station_GT2 -- operating -- CHP | GW | TWh | daynite | no
ep_nuclear_G100000500289 | FRA | nuclear | e_Caen_FRA | 1984 | 0.954 | 1 | 7150 | 165 | 4.2 |  |  | 71 |  | CHP | ep_oil_gas_turbine_G100000412941-CHP | FRA | Brennilis power station_GT1 -- operating -- CHP | GW | TWh | daynite | no
ep_nuclear_G100000500290 | FRA | nuclear | e_Caen_FRA | 1984 | 0.954 | 1 | 7150 | 165 | 4.2 |  |  | 71 |  | ele | ep_oil_internal_combustion_G100000412912 | FRA | Vazzio power station_IC1 -- operating | GW | TWh | daynite | no
ep_nuclear_G100000500291 | FRA | nuclear | e_Caen_FRA | 1987 | 0.954 | 1 | 7150 | 165 | 4.2 |  |  | 68 |  | CHP | ep_oil_internal_combustion_G100000412922-CHP | FRA | Lucciana power station_IC1-7 -- operating -- CHP | GW | TWh | daynite | no
ep_nuclear_G100000500292 | FRA | nuclear | e_Caen_FRA | 1988 | 0.954 | 1 | 7150 | 165 | 4.2 |  |  | 67 |  | ele | ep_oil_internal_combustion_G100001009027 | FRA | La Hague power station_ICCC -- operating | GW | TWh | daynite | no
ep_nuclear_G100000500293 | FRA | nuclear | e_Bordeaux_FRA | 1981 | 0.951 | 1 | 7150 | 165 | 4.2 |  |  | 74 |  | CHP | ep_oil_steam_turbine_G100000409978-CHP | FRA | Tavaux Works power station_8-1 -- operating -- CHP (captive) | GW | TWh | daynite | no
ep_nuclear_G100000500294 | FRA | nuclear | e_Bordeaux_FRA | 1983 | 0.951 | 1 | 7150 | 165 | 4.2 |  |  | 72 |  | CHP | ep_oil_steam_turbine_G100000409979-CHP | FRA | Tavaux Works power station_7-1 -- operating -- CHP (captive) | GW | TWh | daynite | no
ep_nuclear_G100000500295 | FRA | nuclear | e_Bordeaux_FRA | 1983 | 0.951 | 1 | 7150 | 165 | 4.2 |  |  | 72 |  | CHP | ep_oil_steam_turbine_G100001008884-CHP | FRA | Berre refinery power station_ST1-2 -- operating -- CHP (captive) | GW | TWh | daynite | no
ep_nuclear_G100000500296 | FRA | nuclear | e_Bordeaux_FRA | 1983 | 0.951 | 1 | 7150 | 165 | 4.2 |  |  | 72 |  | ele | ep_oil_steam_turbine_G100001008978 | FRA | Provence Refinery power station_ST1 -- operating | GW | TWh | daynite | no
ep_nuclear_G100000500297 | FRA | nuclear | e_Dunkerque_FRA | 1980 | 0.951 | 1 | 7150 | 165 | 4.2 |  |  | 75 |  | CHP | ep_oil_steam_turbine_G100001008989-CHP | FRA | Provence power station_ST1 -- operating -- CHP | GW | TWh | daynite | no
ep_nuclear_G100000500298 | FRA | nuclear | e_Dunkerque_FRA | 1980 | 0.951 | 1 | 7150 | 165 | 4.2 |  |  | 75 |  | CHP | ep_oil_steam_turbine_G100001009028-CHP | FRA | Gonfreville-l'Orcher power station_ST11 -- operating -- CHP (captive) | GW | TWh | daynite | no
ep_nuclear_G100000500299 | FRA | nuclear | e_Dunkerque_FRA | 1981 | 0.951 | 1 | 7150 | 165 | 4.2 |  |  | 74 |  | CHP | ep_oil_steam_turbine_G100001009029-CHP | FRA | Ratier power station_ST1 -- operating -- CHP | GW | TWh | daynite | no
ep_nuclear_G100000500300 | FRA | nuclear | e_Dunkerque_FRA | 1981 | 0.951 | 1 | 7150 | 165 | 4.2 |  |  | 74 |  | CHP | ep_oil_steam_turbine_G100001009030-CHP | FRA | Ratier power station_ST2 -- operating -- CHP | GW | TWh | daynite | no
ep_nuclear_G100000500301 | FRA | nuclear | e_Dunkerque_FRA | 1985 | 0.951 | 1 | 7150 | 165 | 4.2 |  |  | 70 |  | CHP | ep_oil_steam_turbine_G100001009031-CHP | FRA | Gonfreville-l'Orcher power station_ST12-13 -- operating -- CHP (captive) | GW | TWh | daynite | no
ep_nuclear_G100000500302 | FRA | nuclear | e_Dunkerque_FRA | 1985 | 0.951 | 1 | 7150 | 165 | 4.2 |  |  | 70 |  | ele | ep_solar_004__irena | FRA | Aggregated Plant - IRENA Gap - 4_Missing Solar Capacity -- operating | GW | TWh | annual | yes
ep_nuclear_G100000500303 | FRA | nuclear | e_Lyon_FRA | 1979 | 0.945 | 1 | 7150 | 165 | 4.2 |  |  | 76 |  | ele | ep_solar_021__irena | FRA | Aggregated Plant - IRENA Gap - 21_Missing Solar Capacity -- operating | GW | TWh | annual | yes
ep_nuclear_G100000500304 | FRA | nuclear | e_Lyon_FRA | 1979 | 0.945 | 1 | 7150 | 165 | 4.2 |  |  | 76 |  | ele | ep_solar_024__irena | FRA | Aggregated Plant - IRENA Gap - 24_Missing Solar Capacity -- operating | GW | TWh | annual | yes
ep_nuclear_G100000500305 | FRA | nuclear | e_Paris_FRA | 1980 | 0.937 | 1 | 7150 | 165 | 4.2 |  |  | 75 |  | ele | ep_solar_pv_001 | FRA | Aggregated Plant -- construction | GW | TWh | annual | yes
ep_nuclear_G100000500306 | FRA | nuclear | e_Paris_FRA | 1981 | 0.937 | 1 | 7150 | 165 | 4.2 |  |  | 74 |  | ele | ep_solar_pv_001 | FRA | Aggregated Plant -- operating | GW | TWh | annual | yes
ep_nuclear_G100000500307 | FRA | nuclear | e_Paris_FRA | 1981 | 0.937 | 1 | 7150 | 165 | 4.2 |  |  | 74 |  | ele | ep_solar_pv_002 | FRA | Aggregated Plant -- construction | GW | TWh | annual | yes
ep_nuclear_G100000500308 | FRA | nuclear | e_Paris_FRA | 1981 | 0.937 | 1 | 7150 | 165 | 4.2 |  |  | 74 |  | ele | ep_solar_pv_002 | FRA | Aggregated Plant -- operating | GW | TWh | annual | yes
ep_nuclear_G100000500309 | FRA | nuclear | e_Lyon_FRA | 1979 | 0.917 | 1 | 7150 | 165 | 4.2 |  |  | 76 |  | ele | ep_solar_pv_003 | FRA | Aggregated Plant -- operating | GW | TWh | annual | yes
ep_nuclear_G100000500310 | FRA | nuclear | e_Lyon_FRA | 1980 | 0.917 | 1 | 7150 | 165 | 4.2 |  |  | 75 |  | ele | ep_solar_pv_004 | FRA | Aggregated Plant -- construction | GW | TWh | annual | yes
ep_nuclear_G100001017698 | FRA | nuclear | e_Nimes_FRA | 1985 | 0.956 | 1 | 7150 | 165 | 4.2 |  |  | 70 |  | ele | ep_solar_pv_004 | FRA | Aggregated Plant -- operating | GW | TWh | annual | yes
ep_oil_combined_cycle_G100000406309-CHP | FRA | oil | e_Nimes_FRA,h_Nimes_FRA | 2001 | 0.028 | 0.4944 | 1633.5 | 50.05 | 4.41 | 0.5 | 0.15 | 54 |  | ele | ep_solar_pv_005 | FRA | Aggregated Plant -- operating | GW | TWh | annual | yes
ep_oil_combined_cycle_G100000412914-CHP | FRA | oil | e_Goussainville_FRA,h_Goussainvillh_FRA | 2009 | 0.2 | 0.515 | 1391.5 | 42.35 | 4.0425 | 0.5 | 0.15 | 50 |  | ele | ep_solar_pv_005 | FRA | Aggregated Plant -- construction | GW | TWh | annual | yes
ep_oil_combined_cycle_G100000412915-CHP | FRA | oil | e_Goussainville_FRA,h_Goussainvillh_FRA | 2008 | 0.2 | 0.515 | 1391.5 | 42.35 | 4.0425 | 0.5 | 0.15 | 50 |  | ele | ep_solar_pv_006 | FRA | Aggregated Plant -- operating | GW | TWh | annual | yes
ep_oil_combined_cycle_G100000412916-CHP | FRA | oil | e_Goussainville_FRA,h_Goussainvillh_FRA | 2008 | 0.2 | 0.515 | 1391.5 | 42.35 | 4.0425 | 0.5 | 0.15 | 50 |  | ele | ep_solar_pv_007 | FRA | Aggregated Plant -- operating | GW | TWh | annual | yes
ep_oil_combined_cycle_G100000412929-CHP | FRA | oil | e_Lourdes_FRA,h_Lourdes_FRA | 2010 | 0.061 | 0.515 | 1391.5 | 42.35 | 4.0425 | 0.5 | 0.15 | 50 |  | ele | ep_solar_pv_008 | FRA | Aggregated Plant -- operating | GW | TWh | annual | yes
ep_oil_gas_turbine_G100000406299 | FRA | oil | e_Paris_FRA | 2007 | 0.125 | 0.2884 | 1138.5 | 26.62 | 5.1975 |  |  | 48 |  | ele | ep_solar_pv_009 | FRA | Aggregated Plant -- operating | GW | TWh | annual | yes
ep_oil_gas_turbine_G100000406300 | FRA | oil | e_Paris_FRA | 1997 | 0.125 | 0.26265 | 1138.5 | 26.62 | 5.1975 |  |  | 58 |  | ele | ep_solar_pv_010 | FRA | Aggregated Plant -- operating | GW | TWh | annual | yes
ep_oil_gas_turbine_G100000412919-CHP | FRA | oil | e_Nantes_FRA,h_Nantes_FRA | 2015 | 0.046 | 0.2987 | 1336.5 | 31.46 | 5.67 | 1 |  | 40 |  | ele | ep_solar_pv_011 | FRA | Aggregated Plant -- operating | GW | TWh | annual | yes
ep_oil_gas_turbine_G100000412920-CHP | FRA | oil | e_Lyon_FRA,h_Lyon_FRA | 2004 | 0.043 | 0.2781 | 1336.5 | 31.46 | 5.67 | 1 |  | 51 |  | ele | ep_solar_pv_012 | FRA | Aggregated Plant -- operating | GW | TWh | annual | yes
ep_oil_gas_turbine_G100000412921-CHP | FRA | oil | e_Mulhouse_FRA,h_Mulhoush_FRA | 2020 | 0.05 | 0.2987 | 1336.5 | 31.46 | 5.67 | 1 |  | 40 |  | ele | ep_solar_pv_013 | FRA | Aggregated Plant -- operating | GW | TWh | annual | yes
ep_oil_gas_turbine_G100000412923-CHP | FRA | oil | e_Bastia_FRA,h_Bastia_FRA | 2008 | 0.04 | 0.2781 | 1336.5 | 31.46 | 5.67 | 1 |  | 47 |  | ele | ep_solar_pv_013 | FRA | Aggregated Plant -- construction | GW | TWh | annual | yes
ep_oil_gas_turbine_G100000412924-CHP | FRA | oil | e_Bastia_FRA,h_Bastia_FRA | 1993 | 0.025 | 0.25235 | 1336.5 | 31.46 | 5.67 | 1 |  | 62 |  | ele | ep_solar_pv_014 | FRA | Aggregated Plant -- operating | GW | TWh | annual | yes
ep_oil_gas_turbine_G100000412925-CHP | FRA | oil | e_Bastia_FRA,h_Bastia_FRA | 1992 | 0.02 | 0.25235 | 1336.5 | 31.46 | 5.67 | 1 |  | 63 |  | ele | ep_solar_pv_015 | FRA | Aggregated Plant -- operating | GW | TWh | annual | yes
ep_oil_gas_turbine_G100000412926-CHP | FRA | oil | e_Bastia_FRA,h_Bastia_FRA | 1992 | 0.02 | 0.25235 | 1336.5 | 31.46 | 5.67 | 1 |  | 63 |  | ele | ep_solar_pv_016 | FRA | Aggregated Plant -- operating | GW | TWh | annual | yes
ep_oil_gas_turbine_G100000412937-CHP | FRA | oil | e_Brest_FRA,h_Brest_FRA | 1981 | 0.092 | 0.2472 | 1138.5 | 26.62 | 5.1975 | 1 |  | 74 |  | ele | ep_solar_pv_017 | FRA | Aggregated Plant -- operating | GW | TWh | annual | yes
ep_oil_gas_turbine_G100000412938-CHP | FRA | oil | e_Brest_FRA,h_Brest_FRA | 1980 | 0.092 | 0.2266 | 1138.5 | 26.62 | 5.1975 | 1 |  | 75 |  | ele | ep_solar_pv_019 | FRA | Aggregated Plant -- operating | GW | TWh | annual | yes
ep_oil_gas_turbine_G100000412939-CHP | FRA | oil | e_Brest_FRA,h_Brest_FRA | 1981 | 0.14 | 0.2472 | 1138.5 | 26.62 | 5.1975 | 1 |  | 74 |  | ele | ep_solar_pv_019 | FRA | Aggregated Plant -- construction | GW | TWh | annual | yes
ep_oil_gas_turbine_G100000412940-CHP | FRA | oil | e_Brest_FRA,h_Brest_FRA | 1997 | 0.092 | 0.26265 | 1138.5 | 26.62 | 5.1975 | 1 |  | 58 |  | ele | ep_solar_pv_020 | FRA | Aggregated Plant -- operating | GW | TWh | annual | yes
ep_oil_gas_turbine_G100000412941-CHP | FRA | oil | e_Brest_FRA,h_Brest_FRA | 1980 | 0.092 | 0.2266 | 1138.5 | 26.62 | 5.1975 | 1 |  | 75 |  | ele | ep_solar_pv_021 | FRA | Aggregated Plant -- operating | GW | TWh | annual | yes
ep_oil_internal_combustion_G100000412912 | FRA | oil | e_Bastia_FRA | 1981 | 0.133 | 0.32445 | 1265 | 48.4 | 7.5075 |  |  | 74 |  | ele | ep_solar_pv_021 | FRA | Aggregated Plant -- construction | GW | TWh | annual | yes
ep_oil_internal_combustion_G100000412922-CHP | FRA | oil | e_Bastia_FRA,h_Bastia_FRA | 2014 | 0.126 | 0.3605 | 1265 | 48.4 | 7.5075 | 1 |  | 41 |  | ele | ep_solar_pv_022 | FRA | Aggregated Plant -- construction | GW | TWh | annual | yes
ep_oil_internal_combustion_G100001009027 | FRA | oil | e_SaintLo_FRA | 1987 | 0.021 | 0.32445 | 1485 | 57.2 | 8.19 |  |  | 68 |  | ele | ep_solar_pv_022 | FRA | Aggregated Plant -- operating | GW | TWh | annual | yes
ep_oil_steam_turbine_G100000409978-CHP | FRA | oil | e_Dijon_FRA,h_Dijon_FRA | 2000 | 0.0225 | 0.3193 | 1930.5 | 64.35 | 6.3 | 1 | 0.15 | 55 |  | ele | ep_solar_pv_023 | FRA | Aggregated Plant -- operating | GW | TWh | annual | yes
ep_oil_steam_turbine_G100000409979-CHP | FRA | oil | e_Dijon_FRA,h_Dijon_FRA | 2000 | 0.0225 | 0.3193 | 1930.5 | 64.35 | 6.3 | 1 | 0.15 | 55 |  | ele | ep_solar_pv_024 | FRA | Aggregated Plant -- operating | GW | TWh | annual | yes
ep_oil_steam_turbine_G100001008884-CHP | FRA | oil | e_Nimes_FRA,h_Nimes_FRA | 1980 | 0.022 | 0.2987 | 1930.5 | 64.35 | 6.3 | 1 | 0.15 | 75 |  | ele | ep_solar_pv_025 | FRA | Aggregated Plant -- construction | GW | TWh | annual | yes
ep_oil_steam_turbine_G100001008978 | FRA | oil | e_Nimes_FRA | 1986 | 0.021 | 0.309 | 1930.5 | 64.35 | 6.3 |  |  | 69 |  | ele | ep_solar_pv_025 | FRA | Aggregated Plant -- operating | GW | TWh | annual | yes
ep_oil_steam_turbine_G100001008989-CHP | FRA | oil | e_Nimes_FRA,h_Nimes_FRA | 2015 | 0.049 | 0.33475 | 1930.5 | 64.35 | 6.3 | 1 | 0.15 | 50 |  | ele | ep_solar_pv_026 | FRA | Aggregated Plant -- operating | GW | TWh | annual | yes
ep_oil_steam_turbine_G100001009028-CHP | FRA | oil | e_Caen_FRA,h_Caen_FRA | 1970 | 0.024 | 0.2884 | 1930.5 | 64.35 | 6.3 | 1 | 0.15 | 85 |  | ele | ep_solar_pv_027 | FRA | Aggregated Plant -- operating | GW | TWh | annual | yes
ep_oil_steam_turbine_G100001009029-CHP | FRA | oil | e_Caen_FRA,h_Caen_FRA | 1972 | 0.021 | 0.2987 | 1930.5 | 64.35 | 6.3 | 1 | 0.15 | 83 |  | ele | ep_solar_pv_028 | FRA | Aggregated Plant -- operating | GW | TWh | annual | yes
ep_oil_steam_turbine_G100001009030-CHP | FRA | oil | e_Caen_FRA,h_Caen_FRA | 1972 | 0.023 | 0.2987 | 1930.5 | 64.35 | 6.3 | 1 | 0.15 | 83 |  | ele | ep_solar_pv_029 | FRA | Aggregated Plant -- construction | GW | TWh | annual | yes
ep_oil_steam_turbine_G100001009031-CHP | FRA | oil | e_Caen_FRA,h_Caen_FRA | 1970 | 0.024 | 0.2884 | 1930.5 | 64.35 | 6.3 | 1 | 0.15 | 85 |  | ele | ep_solar_pv_029 | FRA | Aggregated Plant -- operating | GW | TWh | annual | yes
ep_solar_004__irena | FRA | solar | elc_spv_FRA_004 | 2022 | 1.9503 | 0.33123 | [5 empty] | 33 | 0.13976 | ele | ep_solar_pv_030 | FRA | Aggregated Plant -- operating | GW | TWh | annual | yes
ep_solar_021__irena | FRA | solar | elc_spv_FRA_021 | 2022 | 1.8635 | 0.33123 | [5 empty] | 33 | 0.13976 | ele | ep_solar_pv_G100000806797 | FRA | Cestas solar farm_1 -- operating | GW | TWh | annual | no
ep_solar_024__irena | FRA | solar | elc_spv_FRA_024 | 2022 | 1.8134 | 0.33123 | [5 empty] | 33 | 0.13976 | ele | ep_solar_pv_G100001005203 | FRA | Creil air base solar farm_-- -- construction | GW | TWh | annual | no
ep_solar_pv_001 | FRA | solar | elc_spv_FRA_001 | 2011 | 0.0044 | 1 | 1336.5 | 21.45 | 0 |  |  | 44 | 0.13167 | ele | ep_solar_thermal_020 | FRA | Aggregated Plant -- operating | GW | TWh | annual | yes
ep_solar_pv_001 | FRA | solar | elc_spv_FRA_001 | 2012 | 0.0051 | 1 | 1336.5 | 21.45 | 0 |  |  | 43 | 0.13167 | ele | ep_windoff_013__irena | FRA | Aggregated Plant -- operating | GW | TWh | annual | yes
ep_solar_pv_001 | FRA | solar | elc_spv_FRA_001 | 2015 | 0.0073 | 1 | 1336.5 | 21.45 | 0 |  |  | 40 | 0.13167 | ele | ep_windoff_015__irena | FRA | Aggregated Plant -- operating | GW | TWh | annual | yes
ep_solar_pv_001 | FRA | solar | elc_spv_FRA_001 | 2016 | 0.0046 | 1 | 1336.5 | 21.45 | 0 |  |  | 39 | 0.13167 | ele | ep_windoff_016__irena | FRA | Aggregated Plant -- operating | GW | TWh | annual | yes
ep_solar_pv_001 | FRA | solar | elc_spv_FRA_001 | 2018 | 0.0193 | 1 | 1336.5 | 21.45 | 0 |  |  | 37 | 0.13167 | ele | ep_windoff_wind_001 | FRA | Aggregated Plant -- construction | GW | TWh | annual | yes
ep_solar_pv_001 | FRA | solar | elc_spv_FRA_001 | 2019 | 0.0105 | 1 | 1336.5 | 21.45 | 0 |  |  | 36 | 0.13167 | ele | ep_windoff_wind_001 | FRA | Aggregated Plant -- operating | GW | TWh | annual | yes
ep_solar_pv_001 | FRA | solar | elc_spv_FRA_001 | 2020 | 0.0364 | 1 | 1336.5 | 21.45 | 0 |  |  | 35 | 0.13167 | ele | ep_windoff_wind_G100000919987 | FRA | Courselles-sur-Mer wind farm_-- -- construction | GW | TWh | annual | no
ep_solar_pv_001 | FRA | solar | elc_spv_FRA_001 | 2021 | 0.0932 | 1 | 1336.5 | 21.45 | 0 |  |  | 34 | 0.13167 | ele | ep_windoff_wind_G100000919996 | FRA | Saint Nazaire wind farm_-- -- operating | GW | TWh | annual | no
ep_solar_pv_001 | FRA | solar | elc_spv_FRA_001 | 2022 | 0.0197 | 1 | 1336.5 | 21.45 | 0 |  |  | 33 | 0.13167 | ele | ep_windoff_wind_G100000920005 | FRA | Dieppe-Le Treport wind farm_-- -- construction | GW | TWh | annual | no
ep_solar_pv_001 | FRA | solar | elc_spv_FRA_001 | 2023 | 0.0275 | 1 | 1336.5 | 21.45 | 0 |  |  | 32 | 0.13167 | ele | ep_windoff_wind_G100000920006 | FRA | Saint-Brieuc wind farm_-- -- operating | GW | TWh | annual | no
ep_solar_pv_001 | FRA | solar | elc_spv_FRA_001 | 2024 | 0.2002 | 1 | 1336.5 | 21.45 | 0 |  |  | 31 | 0.13167 | ele | ep_windoff_wind_G100000920007 | FRA | Yeu And Noirmoutier wind farm_-- -- operating | GW | TWh | annual | no
ep_solar_pv_001 | FRA | solar | elc_spv_FRA_001 | 2025 | 0.0754 | 1 | 1336.5 | 21.45 | 0 |  |  | 30 | 0.13167 | ele | ep_windoff_wind_G100000920009 | FRA | Fecamp wind farm_-- -- operating | GW | TWh | annual | no
ep_solar_pv_001 | FRA | solar | elc_spv_FRA_001 | 2026 | 0.022 | 1 | 1336.5 | 21.45 | 0 |  |  | 30 | 0.13167 | ele | ep_windon_wind_002 | FRA | Aggregated Plant -- operating | GW | TWh | annual | yes
ep_solar_pv_002 | FRA | solar | elc_spv_FRA_002 | 2010 | 0.006 | 1 | 1336.5 | 21.45 | 0 |  |  | 45 | 0.1454 | ele | ep_windon_wind_003 | FRA | Aggregated Plant -- operating | GW | TWh | annual | yes
ep_solar_pv_002 | FRA | solar | elc_spv_FRA_002 | 2011 | 0.0418 | 1 | 1336.5 | 21.45 | 0 |  |  | 44 | 0.1454 | ele | ep_windon_wind_003 | FRA | Aggregated Plant -- construction | GW | TWh | annual | yes
ep_solar_pv_002 | FRA | solar | elc_spv_FRA_002 | 2012 | 0.0257 | 1 | 1336.5 | 21.45 | 0 |  |  | 43 | 0.1454 | ele | ep_windon_wind_004 | FRA | Aggregated Plant -- construction | GW | TWh | annual | yes
ep_solar_pv_002 | FRA | solar | elc_spv_FRA_002 | 2013 | 0.0181 | 1 | 1336.5 | 21.45 | 0 |  |  | 42 | 0.1454 | ele | ep_windon_wind_004 | FRA | Aggregated Plant -- operating | GW | TWh | annual | yes
ep_solar_pv_002 | FRA | solar | elc_spv_FRA_002 | 2014 | 0.0533 | 1 | 1336.5 | 21.45 | 0 |  |  | 41 | 0.1454 | ele | ep_windon_wind_005 | FRA | Aggregated Plant -- operating | GW | TWh | annual | yes
ep_solar_pv_002 | FRA | solar | elc_spv_FRA_002 | 2015 | 0.1036 | 1 | 1175.9595 | 18.7743 | 0 |  |  | 40 | 0.1454 | ele | ep_windon_wind_005 | FRA | Aggregated Plant -- construction | GW | TWh | annual | yes
ep_solar_pv_002 | FRA | solar | elc_spv_FRA_002 | 2016 | 0.0297 | 1 | 1336.5 | 21.45 | 0 |  |  | 39 | 0.1454 | ele | ep_windon_wind_006 | FRA | Aggregated Plant -- construction | GW | TWh | annual | yes
ep_solar_pv_002 | FRA | solar | elc_spv_FRA_002 | 2017 | 0.1982 | 1 | 1263.5737 | 20.2346 | 0 |  |  | 38 | 0.1454 | ele | ep_windon_wind_006 | FRA | Aggregated Plant -- operating | GW | TWh | annual | yes
ep_solar_pv_002 | FRA | solar | elc_spv_FRA_002 | 2018 | 0.0429 | 1 | 1336.5 | 21.45 | 0 |  |  | 37 | 0.1454 | ele | ep_windon_wind_007 | FRA | Aggregated Plant -- operating | GW | TWh | annual | yes
ep_solar_pv_002 | FRA | solar | elc_spv_FRA_002 | 2019 | 0.0459 | 1 | 1336.5 | 21.45 | 0 |  |  | 36 | 0.1454 | ele | ep_windon_wind_007 | FRA | Aggregated Plant -- construction | GW | TWh | annual | yes
ep_solar_pv_002 | FRA | solar | elc_spv_FRA_002 | 2020 | 0.015 | 1 | 1336.5 | 21.45 | 0 |  |  | 35 | 0.1454 | ele | ep_windon_wind_008 | FRA | Aggregated Plant -- construction | GW | TWh | annual | yes
ep_solar_pv_002 | FRA | solar | elc_spv_FRA_002 | 2021 | 0.1112 | 1 | 1231.446 | 19.6991 | 0 |  |  | 34 | 0.1454 | ele | ep_windon_wind_008 | FRA | Aggregated Plant -- operating | GW | TWh | annual | yes
ep_solar_pv_002 | FRA | solar | elc_spv_FRA_002 | 2022 | 0.1282 | 1 | 1336.5 | 21.45 | 0 |  |  | 33 | 0.1454 | ele | ep_windon_wind_009 | FRA | Aggregated Plant -- operating | GW | TWh | annual | yes
ep_solar_pv_002 | FRA | solar | elc_spv_FRA_002 | 2023 | 0.0493 | 1 | 1336.5 | 21.45 | 0 |  |  | 32 | 0.1454 | ele | ep_windon_wind_009 | FRA | Aggregated Plant -- construction | GW | TWh | annual | yes
ep_solar_pv_002 | FRA | solar | elc_spv_FRA_002 | 2024 | 0.1166 | 1 | 1336.5 | 21.45 | 0 |  |  | 31 | 0.1454 | ele | ep_windon_wind_010 | FRA | Aggregated Plant -- construction | GW | TWh | annual | yes
ep_solar_pv_002 | FRA | solar | elc_spv_FRA_002 | 2025 | 0.0308 | 1 | 1336.5 | 21.45 | 0 |  |  | 30 | 0.1454 | ele | ep_windon_wind_010 | FRA | Aggregated Plant -- operating | GW | TWh | annual | yes
ep_solar_pv_002 | FRA | solar | elc_spv_FRA_002 | 2028 | 0.0143 | 1 | 1336.5 | 21.45 | 0 |  |  | 30 | 0.1454 | ele | ep_windon_wind_011 | FRA | Aggregated Plant -- operating | GW | TWh | annual | yes
ep_solar_pv_003 | FRA | solar | elc_spv_FRA_003 | 2011 | 0.0051 | 1 | 1336.5 | 21.45 | 0 |  |  | 44 | 0.13546 | ele | ep_windon_wind_015 | FRA | Aggregated Plant -- operating | GW | TWh | annual | yes
ep_solar_pv_003 | FRA | solar | elc_spv_FRA_003 | 2012 | 0.0094 | 1 | 1336.5 | 21.45 | 0 |  |  | 43 | 0.13546 | ele | ep_windon_wind_016 | FRA | Aggregated Plant -- operating | GW | TWh | annual | yes
ep_solar_pv_003 | FRA | solar | elc_spv_FRA_003 | 2015 | 0.0092 | 1 | 1336.5 | 21.45 | 0 |  |  | 40 | 0.13546 | ele | ep_windon_wind_017 | FRA | Aggregated Plant -- operating | GW | TWh | annual | yes
ep_solar_pv_003 | FRA | solar | elc_spv_FRA_003 | 2016 | 0.0067 | 1 | 1336.5 | 21.45 | 0 |  |  | 39 | 0.13546 | ele | ep_windon_wind_018 | FRA | Aggregated Plant -- construction | GW | TWh | annual | yes
ep_solar_pv_003 | FRA | solar | elc_spv_FRA_003 | 2017 | 0.0206 | 1 | 1336.5 | 21.45 | 0 |  |  | 38 | 0.13546 | ele | ep_windon_wind_018 | FRA | Aggregated Plant -- operating | GW | TWh | annual | yes
ep_solar_pv_003 | FRA | solar | elc_spv_FRA_003 | 2018 | 0.0366 | 1 | 1336.5 | 21.45 | 0 |  |  | 37 | 0.13546 | ele | ep_windon_wind_019 | FRA | Aggregated Plant -- operating | GW | TWh | annual | yes
ep_solar_pv_003 | FRA | solar | elc_spv_FRA_003 | 2019 | 0.0072 | 1 | 1336.5 | 21.45 | 0 |  |  | 36 | 0.13546 | ele | ep_windon_wind_020 | FRA | Aggregated Plant -- operating | GW | TWh | annual | yes
ep_solar_pv_003 | FRA | solar | elc_spv_FRA_003 | 2020 | 0.0443 | 1 | 1336.5 | 21.45 | 0 |  |  | 35 | 0.13546 | ele | ep_windon_wind_021 | FRA | Aggregated Plant -- operating | GW | TWh | annual | yes
ep_solar_pv_003 | FRA | solar | elc_spv_FRA_003 | 2021 | 0.034 | 1 | 1336.5 | 21.45 | 0 |  |  | 34 | 0.13546 | ele | ep_windon_wind_022 | FRA | Aggregated Plant -- operating | GW | TWh | annual | yes
ep_solar_pv_003 | FRA | solar | elc_spv_FRA_003 | 2022 | 0.0271 | 1 | 1336.5 | 21.45 | 0 |  |  | 33 | 0.13546 | ele | ep_windon_wind_022 | FRA | Aggregated Plant -- construction | GW | TWh | annual | yes
ep_solar_pv_003 | FRA | solar | elc_spv_FRA_003 | 2023 | 0.0329 | 1 | 1336.5 | 21.45 | 0 |  |  | 32 | 0.13546 | ele | ep_windon_wind_025 | FRA | Aggregated Plant -- operating | GW | TWh | annual | yes
ep_solar_pv_003 | FRA | solar | elc_spv_FRA_003 | 2024 | 0.0874 | 1 | 1336.5 | 21.45 | 0 |  |  | 31 | 0.13546 | ele | ep_windon_wind_026 | FRA | Aggregated Plant -- operating | GW | TWh | annual | yes
ep_solar_pv_003 | FRA | solar | elc_spv_FRA_003 | 2025 | 0.0885 | 1 | 1336.5 | 21.45 | 0 |  |  | 30 | 0.13546 | ele | ep_windon_wind_027 | FRA | Aggregated Plant -- operating | GW | TWh | annual | yes
ep_solar_pv_004 | FRA | solar | elc_spv_FRA_004 | 2011 | 0.0063 | 1 | 1336.5 | 21.45 | 0 |  |  | 44 | 0.13431 | ele | ep_windon_wind_028 | FRA | Aggregated Plant -- operating | GW | TWh | annual | yes
ep_solar_pv_004 | FRA | solar | elc_spv_FRA_004 | 2012 | 0.0056 | 1 | 1336.5 | 21.45 | 0 |  |  | 43 | 0.13431
ep_solar_pv_004 | FRA | solar | elc_spv_FRA_004 | 2014 | 0.0261 | 1 | 1336.5 | 21.45 | 0 |  |  | 41 | 0.13431
ep_solar_pv_004 | FRA | solar | elc_spv_FRA_004 | 2015 | 0.0173 | 1 | 1336.5 | 21.45 | 0 |  |  | 40 | 0.13431
ep_solar_pv_004 | FRA | solar | elc_spv_FRA_004 | 2016 | 0.0059 | 1 | 1336.5 | 21.45 | 0 |  |  | 39 | 0.13431
ep_solar_pv_004 | FRA | solar | elc_spv_FRA_004 | 2017 | 0.022 | 1 | 1336.5 | 21.45 | 0 |  |  | 38 | 0.13431
ep_solar_pv_004 | FRA | solar | elc_spv_FRA_004 | 2018 | 0.0062 | 1 | 1336.5 | 21.45 | 0 |  |  | 37 | 0.13431
ep_solar_pv_004 | FRA | solar | elc_spv_FRA_004 | 2019 | 0.0263 | 1 | 1336.5 | 21.45 | 0 |  |  | 36 | 0.13431
ep_solar_pv_004 | FRA | solar | elc_spv_FRA_004 | 2020 | 0.0256 | 1 | 1336.5 | 21.45 | 0 |  |  | 35 | 0.13431
ep_solar_pv_004 | FRA | solar | elc_spv_FRA_004 | 2021 | 0.0843 | 1 | 1336.5 | 21.45 | 0 |  |  | 34 | 0.13431
ep_solar_pv_004 | FRA | solar | elc_spv_FRA_004 | 2022 | 0.0778 | 1 | 1336.5 | 21.45 | 0 |  |  | 33 | 0.13431
ep_solar_pv_004 | FRA | solar | elc_spv_FRA_004 | 2023 | 0.0943 | 1 | 1336.5 | 21.45 | 0 |  |  | 32 | 0.13431
ep_solar_pv_004 | FRA | solar | elc_spv_FRA_004 | 2024 | 0.127 | 1 | 1336.5 | 21.45 | 0 |  |  | 31 | 0.13431
ep_solar_pv_004 | FRA | solar | elc_spv_FRA_004 | 2025 | 0.0246 | 1 | 1336.5 | 21.45 | 0 |  |  | 30 | 0.13431
ep_solar_pv_004 | FRA | solar | elc_spv_FRA_004 | 2026 | 0.013 | 1 | 1336.5 | 21.45 | 0 |  |  | 30 | 0.13431
ep_solar_pv_004 | FRA | solar | elc_spv_FRA_004 | 2028 | 0.029 | 1 | 1336.5 | 21.45 | 0 |  |  | 30 | 0.13431
ep_solar_pv_005 | FRA | solar | elc_spv_FRA_005 | 2011 | 0.001 | 1 | 1336.5 | 21.45 | 0 |  |  | 44 | 0.1264
ep_solar_pv_005 | FRA | solar | elc_spv_FRA_005 | 2015 | 0.0036 | 1 | 1336.5 | 21.45 | 0 |  |  | 40 | 0.1264
ep_solar_pv_005 | FRA | solar | elc_spv_FRA_005 | 2019 | 0.0096 | 1 | 1336.5 | 21.45 | 0 |  |  | 36 | 0.1264
ep_solar_pv_005 | FRA | solar | elc_spv_FRA_005 | 2020 | 0.006 | 1 | 1336.5 | 21.45 | 0 |  |  | 35 | 0.1264
ep_solar_pv_005 | FRA | solar | elc_spv_FRA_005 | 2021 | 0.0313 | 1 | 1336.5 | 21.45 | 0 |  |  | 34 | 0.1264
ep_solar_pv_005 | FRA | solar | elc_spv_FRA_005 | 2022 | 0.1159 | 1 | 1242.5397 | 19.884 | 0 |  |  | 33 | 0.1264
ep_solar_pv_005 | FRA | solar | elc_spv_FRA_005 | 2023 | 0.056 | 1 | 1336.5 | 21.45 | 0 |  |  | 32 | 0.1264
ep_solar_pv_005 | FRA | solar | elc_spv_FRA_005 | 2024 | 0.0612 | 1 | 1336.5 | 21.45 | 0 |  |  | 31 | 0.1264
ep_solar_pv_005 | FRA | solar | elc_spv_FRA_005 | 2025 | 0.0312 | 1 | 1336.5 | 21.45 | 0 |  |  | 30 | 0.1264
ep_solar_pv_005 | FRA | solar | elc_spv_FRA_005 | 2026 | 0.021 | 1 | 1336.5 | 21.45 | 0 |  |  | 30 | 0.1264
ep_solar_pv_006 | FRA | solar | elc_spv_FRA_006 | 2011 | 0.009 | 1 | 1336.5 | 21.45 | 0 |  |  | 44 | 0.12226
ep_solar_pv_006 | FRA | solar | elc_spv_FRA_006 | 2012 | 0.0019 | 1 | 1336.5 | 21.45 | 0 |  |  | 43 | 0.12226
ep_solar_pv_006 | FRA | solar | elc_spv_FRA_006 | 2015 | 0.0046 | 1 | 1336.5 | 21.45 | 0 |  |  | 40 | 0.12226
ep_solar_pv_006 | FRA | solar | elc_spv_FRA_006 | 2018 | 0.0018 | 1 | 1336.5 | 21.45 | 0 |  |  | 37 | 0.12226
ep_solar_pv_006 | FRA | solar | elc_spv_FRA_006 | 2019 | 0.0282 | 1 | 1336.5 | 21.45 | 0 |  |  | 36 | 0.12226
ep_solar_pv_006 | FRA | solar | elc_spv_FRA_006 | 2020 | 0.0226 | 1 | 1336.5 | 21.45 | 0 |  |  | 35 | 0.12226
ep_solar_pv_006 | FRA | solar | elc_spv_FRA_006 | 2021 | 0.1572 | 1 | 1226.2901 | 19.6132 | 0 |  |  | 34 | 0.12226
ep_solar_pv_006 | FRA | solar | elc_spv_FRA_006 | 2022 | 0.0775 | 1 | 1336.5 | 21.45 | 0 |  |  | 33 | 0.12226
ep_solar_pv_006 | FRA | solar | elc_spv_FRA_006 | 2023 | 0.0678 | 1 | 1336.5 | 21.45 | 0 |  |  | 32 | 0.12226
ep_solar_pv_006 | FRA | solar | elc_spv_FRA_006 | 2024 | 0.0522 | 1 | 1336.5 | 21.45 | 0 |  |  | 31 | 0.12226
ep_solar_pv_006 | FRA | solar | elc_spv_FRA_006 | 2025 | 0.0623 | 1 | 1336.5 | 21.45 | 0 |  |  | 30 | 0.12226
ep_solar_pv_007 | FRA | solar | elc_spv_FRA_007 | 2009 | 0.0012 | 1 | 1336.5 | 21.45 | 0 |  |  | 46 | 0.11743
ep_solar_pv_007 | FRA | solar | elc_spv_FRA_007 | 2010 | 0.001 | 1 | 1336.5 | 21.45 | 0 |  |  | 45 | 0.11743
ep_solar_pv_007 | FRA | solar | elc_spv_FRA_007 | 2012 | 0.0202 | 1 | 1336.5 | 21.45 | 0 |  |  | 43 | 0.11743
ep_solar_pv_007 | FRA | solar | elc_spv_FRA_007 | 2017 | 0.0011 | 1 | 1336.5 | 21.45 | 0 |  |  | 38 | 0.11743
ep_solar_pv_007 | FRA | solar | elc_spv_FRA_007 | 2018 | 0.008 | 1 | 1336.5 | 21.45 | 0 |  |  | 37 | 0.11743
ep_solar_pv_007 | FRA | solar | elc_spv_FRA_007 | 2020 | 0.0153 | 1 | 1336.5 | 21.45 | 0 |  |  | 35 | 0.11743
ep_solar_pv_007 | FRA | solar | elc_spv_FRA_007 | 2021 | 0.097 | 1 | 1336.5 | 21.45 | 0 |  |  | 34 | 0.11743
ep_solar_pv_007 | FRA | solar | elc_spv_FRA_007 | 2024 | 0.0838 | 1 | 1336.5 | 21.45 | 0 |  |  | 31 | 0.11743
ep_solar_pv_007 | FRA | solar | elc_spv_FRA_007 | 2025 | 0.0247 | 1 | 1336.5 | 21.45 | 0 |  |  | 30 | 0.11743
ep_solar_pv_008 | FRA | solar | elc_spv_FRA_008 | 2011 | 0.0012 | 1 | 1336.5 | 21.45 | 0 |  |  | 44 | 0.12178
ep_solar_pv_008 | FRA | solar | elc_spv_FRA_008 | 2012 | 0.0055 | 1 | 1336.5 | 21.45 | 0 |  |  | 43 | 0.12178
ep_solar_pv_008 | FRA | solar | elc_spv_FRA_008 | 2015 | 0.02 | 1 | 1336.5 | 21.45 | 0 |  |  | 40 | 0.12178
ep_solar_pv_008 | FRA | solar | elc_spv_FRA_008 | 2020 | 0.006 | 1 | 1336.5 | 21.45 | 0 |  |  | 35 | 0.12178
ep_solar_pv_008 | FRA | solar | elc_spv_FRA_008 | 2021 | 0.0281 | 1 | 1336.5 | 21.45 | 0 |  |  | 34 | 0.12178
ep_solar_pv_008 | FRA | solar | elc_spv_FRA_008 | 2022 | 0.0198 | 1 | 1336.5 | 21.45 | 0 |  |  | 33 | 0.12178
ep_solar_pv_008 | FRA | solar | elc_spv_FRA_008 | 2023 | 0.0095 | 1 | 1336.5 | 21.45 | 0 |  |  | 32 | 0.12178
ep_solar_pv_008 | FRA | solar | elc_spv_FRA_008 | 2024 | 0.0214 | 1 | 1336.5 | 21.45 | 0 |  |  | 31 | 0.12178
ep_solar_pv_008 | FRA | solar | elc_spv_FRA_008 | 2025 | 0.0088 | 1 | 1336.5 | 21.45 | 0 |  |  | 30 | 0.12178
ep_solar_pv_009 | FRA | solar | elc_spv_FRA_009 | 2011 | 0.0077 | 1 | 1336.5 | 21.45 | 0 |  |  | 44 | 0.13911
ep_solar_pv_009 | FRA | solar | elc_spv_FRA_009 | 2012 | 0.0089 | 1 | 1336.5 | 21.45 | 0 |  |  | 43 | 0.13911
ep_solar_pv_009 | FRA | solar | elc_spv_FRA_009 | 2018 | 0.0036 | 1 | 1336.5 | 21.45 | 0 |  |  | 37 | 0.13911
ep_solar_pv_009 | FRA | solar | elc_spv_FRA_009 | 2019 | 0.004 | 1 | 1336.5 | 21.45 | 0 |  |  | 36 | 0.13911
ep_solar_pv_009 | FRA | solar | elc_spv_FRA_009 | 2020 | 0.0012 | 1 | 1336.5 | 21.45 | 0 |  |  | 35 | 0.13911
ep_solar_pv_009 | FRA | solar | elc_spv_FRA_009 | 2021 | 0.0295 | 1 | 1336.5 | 21.45 | 0 |  |  | 34 | 0.13911
ep_solar_pv_009 | FRA | solar | elc_spv_FRA_009 | 2022 | 0.0282 | 1 | 1336.5 | 21.45 | 0 |  |  | 33 | 0.13911
ep_solar_pv_009 | FRA | solar | elc_spv_FRA_009 | 2023 | 0.0284 | 1 | 1336.5 | 21.45 | 0 |  |  | 32 | 0.13911
ep_solar_pv_009 | FRA | solar | elc_spv_FRA_009 | 2024 | 0.0209 | 1 | 1336.5 | 21.45 | 0 |  |  | 31 | 0.15265
ep_solar_pv_009 | FRA | solar | elc_spv_FRA_009 | 2025 | 0.0149 | 1 | 1336.5 | 21.45 | 0 |  |  | 30 | 0.14659
ep_solar_pv_010 | FRA | solar | elc_spv_FRA_010 | 2010 | 0.0027 | 1 | 1336.5 | 21.45 | 0 |  |  | 45 | 0.12674
ep_solar_pv_010 | FRA | solar | elc_spv_FRA_010 | 2012 | 0.0505 | 1 | 1138.5 | 18.15 | 0 |  |  | 43 | 0.12674
ep_solar_pv_010 | FRA | solar | elc_spv_FRA_010 | 2018 | 0.0052 | 1 | 1336.5 | 21.45 | 0 |  |  | 37 | 0.12674
ep_solar_pv_010 | FRA | solar | elc_spv_FRA_010 | 2021 | 0.0074 | 1 | 1336.5 | 21.45 | 0 |  |  | 34 | 0.12674
ep_solar_pv_010 | FRA | solar | elc_spv_FRA_010 | 2022 | 0.0038 | 1 | 1336.5 | 21.45 | 0 |  |  | 33 | 0.12674
ep_solar_pv_011 | FRA | solar | elc_spv_FRA_011 | 2011 | 0.014 | 1 | 1336.5 | 21.45 | 0 |  |  | 44 | 0.13368
ep_solar_pv_011 | FRA | solar | elc_spv_FRA_011 | 2012 | 0.0025 | 1 | 1336.5 | 21.45 | 0 |  |  | 43 | 0.13368
ep_solar_pv_011 | FRA | solar | elc_spv_FRA_011 | 2018 | 0.0082 | 1 | 1336.5 | 21.45 | 0 |  |  | 37 | 0.13368
ep_solar_pv_011 | FRA | solar | elc_spv_FRA_011 | 2021 | 0.0333 | 1 | 1336.5 | 21.45 | 0 |  |  | 34 | 0.13368
ep_solar_pv_011 | FRA | solar | elc_spv_FRA_011 | 2023 | 0.0075 | 1 | 1336.5 | 21.45 | 0 |  |  | 32 | 0.13368
ep_solar_pv_011 | FRA | solar | elc_spv_FRA_011 | 2024 | 0.0058 | 1 | 1336.5 | 21.45 | 0 |  |  | 31 | 0.13368
ep_solar_pv_011 | FRA | solar | elc_spv_FRA_011 | 2025 | 0.0067 | 1 | 1336.5 | 21.45 | 0 |  |  | 30 | 0.13368
ep_solar_pv_012 | FRA | solar | elc_spv_FRA_012 | 2011 | 0.0147 | 1 | 1336.5 | 21.45 | 0 |  |  | 44 | 0.11887
ep_solar_pv_012 | FRA | solar | elc_spv_FRA_012 | 2012 | 0.0025 | 1 | 1336.5 | 21.45 | 0 |  |  | 43 | 0.11887
ep_solar_pv_012 | FRA | solar | elc_spv_FRA_012 | 2017 | 0.0044 | 1 | 1336.5 | 21.45 | 0 |  |  | 38 | 0.11887
ep_solar_pv_012 | FRA | solar | elc_spv_FRA_012 | 2020 | 0.018 | 1 | 1336.5 | 21.45 | 0 |  |  | 35 | 0.11887
ep_solar_pv_012 | FRA | solar | elc_spv_FRA_012 | 2021 | 0.0307 | 1 | 1336.5 | 21.45 | 0 |  |  | 34 | 0.11887
ep_solar_pv_012 | FRA | solar | elc_spv_FRA_012 | 2022 | 0.035 | 1 | 1336.5 | 21.45 | 0 |  |  | 33 | 0.11887
ep_solar_pv_012 | FRA | solar | elc_spv_FRA_012 | 2023 | 0.0131 | 1 | 1336.5 | 21.45 | 0 |  |  | 32 | 0.11887
ep_solar_pv_012 | FRA | solar | elc_spv_FRA_012 | 2024 | 0.0711 | 1 | 1336.5 | 21.45 | 0 |  |  | 31 | 0.11887
ep_solar_pv_012 | FRA | solar | elc_spv_FRA_012 | 2025 | 0.0194 | 1 | 1336.5 | 21.45 | 0 |  |  | 30 | 0.11887
ep_solar_pv_013 | FRA | solar | elc_spv_FRA_013 | 2010 | 0.001 | 1 | 1336.5 | 21.45 | 0 |  |  | 45 | 0.12486
ep_solar_pv_013 | FRA | solar | elc_spv_FRA_013 | 2011 | 0.0052 | 1 | 1336.5 | 21.45 | 0 |  |  | 44 | 0.12486
ep_solar_pv_013 | FRA | solar | elc_spv_FRA_013 | 2012 | 0.1216 | 1 | 1246.9441 | 19.9574 | 0 |  |  | 43 | 0.12486
ep_solar_pv_013 | FRA | solar | elc_spv_FRA_013 | 2014 | 0.0044 | 1 | 1336.5 | 21.45 | 0 |  |  | 41 | 0.12486
ep_solar_pv_013 | FRA | solar | elc_spv_FRA_013 | 2015 | 0.0506 | 1 | 1138.5 | 18.15 | 0 |  |  | 40 | 0.12486
ep_solar_pv_013 | FRA | solar | elc_spv_FRA_013 | 2016 | 0.0031 | 1 | 1336.5 | 21.45 | 0 |  |  | 39 | 0.12486
ep_solar_pv_013 | FRA | solar | elc_spv_FRA_013 | 2019 | 0.0107 | 1 | 1336.5 | 21.45 | 0 |  |  | 36 | 0.12486
ep_solar_pv_013 | FRA | solar | elc_spv_FRA_013 | 2020 | 0.0099 | 1 | 1336.5 | 21.45 | 0 |  |  | 35 | 0.12486
ep_solar_pv_013 | FRA | solar | elc_spv_FRA_013 | 2021 | 0.0097 | 1 | 1336.5 | 21.45 | 0 |  |  | 34 | 0.12486
ep_solar_pv_013 | FRA | solar | elc_spv_FRA_013 | 2022 | 0.1048 | 1 | 1336.5 | 21.45 | 0 |  |  | 33 | 0.12486
ep_solar_pv_013 | FRA | solar | elc_spv_FRA_013 | 2023 | 0.0461 | 1 | 1336.5 | 21.45 | 0 |  |  | 32 | 0.12486
ep_solar_pv_013 | FRA | solar | elc_spv_FRA_013 | 2024 | 0.1228 | 1 | 1336.5 | 21.45 | 0 |  |  | 31 | 0.12486
ep_solar_pv_013 | FRA | solar | elc_spv_FRA_013 | 2025 | 0.032 | 1 | 1336.5 | 21.45 | 0 |  |  | 30 | 0.12486
ep_solar_pv_013 | FRA | solar | elc_spv_FRA_013 | 2026 | 0.0154 | 1 | 1336.5 | 21.45 | 0 |  |  | 30 | 0.12486
ep_solar_pv_014 | FRA | solar | elc_spv_FRA_014 | 2011 | 0.004 | 1 | 1336.5 | 21.45 | 0 |  |  | 44 | 0.1222
ep_solar_pv_014 | FRA | solar | elc_spv_FRA_014 | 2014 | 0.0044 | 1 | 1336.5 | 21.45 | 0 |  |  | 41 | 0.1222
ep_solar_pv_014 | FRA | solar | elc_spv_FRA_014 | 2019 | 0.0038 | 1 | 1336.5 | 21.45 | 0 |  |  | 36 | 0.1222
ep_solar_pv_014 | FRA | solar | elc_spv_FRA_014 | 2020 | 0.0127 | 1 | 1336.5 | 21.45 | 0 |  |  | 35 | 0.1222
ep_solar_pv_014 | FRA | solar | elc_spv_FRA_014 | 2021 | 0.0069 | 1 | 1336.5 | 21.45 | 0 |  |  | 34 | 0.1222
ep_solar_pv_014 | FRA | solar | elc_spv_FRA_014 | 2022 | 0.0462 | 1 | 1336.5 | 21.45 | 0 |  |  | 33 | 0.1222
ep_solar_pv_014 | FRA | solar | elc_spv_FRA_014 | 2023 | 0.0568 | 1 | 1336.5 | 21.45 | 0 |  |  | 32 | 0.1222
ep_solar_pv_014 | FRA | solar | elc_spv_FRA_014 | 2024 | 0.0364 | 1 | 1336.5 | 21.45 | 0 |  |  | 31 | 0.1222
ep_solar_pv_014 | FRA | solar | elc_spv_FRA_014 | 2025 | 0.0981 | 1 | 1186.5367 | 18.9506 | 0 |  |  | 30 | 0.1222
ep_solar_pv_015 | FRA | solar | elc_spv_FRA_015 | 2017 | 0.0044 | 1 | 1336.5 | 21.45 | 0 |  |  | 38 | 0.11859
ep_solar_pv_015 | FRA | solar | elc_spv_FRA_015 | 2021 | 0.15 | 1 | 1138.5 | 18.15 | 0 |  |  | 34 | 0.11859
ep_solar_pv_015 | FRA | solar | elc_spv_FRA_015 | 2024 | 0.004 | 1 | 1336.5 | 21.45 | 0 |  |  | 31 | 0.11859
ep_solar_pv_015 | FRA | solar | elc_spv_FRA_015 | 2025 | 0.0329 | 1 | 1336.5 | 21.45 | 0 |  |  | 30 | 0.11859
ep_solar_pv_016 | FRA | solar | elc_spv_FRA_016 | 2011 | 0.0045 | 1 | 1336.5 | 21.45 | 0 |  |  | 44 | 0.12513
ep_solar_pv_016 | FRA | solar | elc_spv_FRA_016 | 2012 | 0.056 | 1 | 1138.5 | 18.15 | 0 |  |  | 43 | 0.12513
ep_solar_pv_016 | FRA | solar | elc_spv_FRA_016 | 2015 | 0.0073 | 1 | 1336.5 | 21.45 | 0 |  |  | 40 | 0.12513
ep_solar_pv_016 | FRA | solar | elc_spv_FRA_016 | 2019 | 0.014 | 1 | 1336.5 | 21.45 | 0 |  |  | 36 | 0.12513
ep_solar_pv_016 | FRA | solar | elc_spv_FRA_016 | 2022 | 0.0039 | 1 | 1336.5 | 21.45 | 0 |  |  | 33 | 0.12513
ep_solar_pv_016 | FRA | solar | elc_spv_FRA_016 | 2023 | 0.009 | 1 | 1336.5 | 21.45 | 0 |  |  | 32 | 0.12513
ep_solar_pv_016 | FRA | solar | elc_spv_FRA_016 | 2025 | 0.0288 | 1 | 1336.5 | 21.45 | 0 |  |  | 30 | 0.12513
ep_solar_pv_017 | FRA | solar | elc_spv_FRA_017 | 2011 | 0.0012 | 1 | 1336.5 | 21.45 | 0 |  |  | 44 | 0.12723
ep_solar_pv_017 | FRA | solar | elc_spv_FRA_017 | 2014 | 0.012 | 1 | 1336.5 | 21.45 | 0 |  |  | 41 | 0.12723
ep_solar_pv_017 | FRA | solar | elc_spv_FRA_017 | 2018 | 0.043 | 1 | 1336.5 | 21.45 | 0 |  |  | 37 | 0.12723
ep_solar_pv_017 | FRA | solar | elc_spv_FRA_017 | 2019 | 0.004 | 1 | 1336.5 | 21.45 | 0 |  |  | 36 | 0.12723
ep_solar_pv_017 | FRA | solar | elc_spv_FRA_017 | 2020 | 0.0117 | 1 | 1336.5 | 21.45 | 0 |  |  | 35 | 0.12723
ep_solar_pv_017 | FRA | solar | elc_spv_FRA_017 | 2021 | 0.0162 | 1 | 1336.5 | 21.45 | 0 |  |  | 34 | 0.12723
ep_solar_pv_017 | FRA | solar | elc_spv_FRA_017 | 2022 | 0.0108 | 1 | 1336.5 | 21.45 | 0 |  |  | 33 | 0.12723
ep_solar_pv_017 | FRA | solar | elc_spv_FRA_017 | 2023 | 0.0168 | 1 | 1336.5 | 21.45 | 0 |  |  | 32 | 0.12723
ep_solar_pv_017 | FRA | solar | elc_spv_FRA_017 | 2024 | 0.0757 | 1 | 1336.5 | 21.45 | 0 |  |  | 31 | 0.12723
ep_solar_pv_017 | FRA | solar | elc_spv_FRA_017 | 2025 | 0.0473 | 1 | 1336.5 | 21.45 | 0 |  |  | 30 | 0.12723
ep_solar_pv_019 | FRA | solar | elc_spv_FRA_019 | 2009 | 0.0138 | 1 | 1336.5 | 21.45 | 0 |  |  | 46 | 0.16671
ep_solar_pv_019 | FRA | solar | elc_spv_FRA_019 | 2010 | 0.0165 | 1 | 1336.5 | 21.45 | 0 |  |  | 45 | 0.16671
ep_solar_pv_019 | FRA | solar | elc_spv_FRA_019 | 2011 | 0.2127 | 1 | 1252.72 | 20.0537 | 0 |  |  | 44 | 0.16671
ep_solar_pv_019 | FRA | solar | elc_spv_FRA_019 | 2012 | 0.0415 | 1 | 1336.5 | 21.45 | 0 |  |  | 43 | 0.16671
ep_solar_pv_019 | FRA | solar | elc_spv_FRA_019 | 2013 | 0.0956 | 1 | 1336.5 | 21.45 | 0 |  |  | 42 | 0.16671
ep_solar_pv_019 | FRA | solar | elc_spv_FRA_019 | 2014 | 0.1007 | 1 | 1336.5 | 21.45 | 0 |  |  | 41 | 0.16671
ep_solar_pv_019 | FRA | solar | elc_spv_FRA_019 | 2015 | 0.104 | 1 | 1336.5 | 21.45 | 0 |  |  | 40 | 0.16671
ep_solar_pv_019 | FRA | solar | elc_spv_FRA_019 | 2016 | 0.0155 | 1 | 1336.5 | 21.45 | 0 |  |  | 39 | 0.16671
ep_solar_pv_019 | FRA | solar | elc_spv_FRA_019 | 2017 | 0.1417 | 1 | 1221.9199 | 19.5403 | 0 |  |  | 38 | 0.16671
ep_solar_pv_019 | FRA | solar | elc_spv_FRA_019 | 2018 | 0.0613 | 1 | 1336.5 | 21.45 | 0 |  |  | 37 | 0.16671
ep_solar_pv_019 | FRA | solar | elc_spv_FRA_019 | 2019 | 0.0359 | 1 | 1336.5 | 21.45 | 0 |  |  | 36 | 0.16671
ep_solar_pv_019 | FRA | solar | elc_spv_FRA_019 | 2020 | 0.0514 | 1 | 1336.5 | 21.45 | 0 |  |  | 35 | 0.16671
ep_solar_pv_019 | FRA | solar | elc_spv_FRA_019 | 2021 | 0.1389 | 1 | 1336.5 | 21.45 | 0 |  |  | 34 | 0.16671
ep_solar_pv_019 | FRA | solar | elc_spv_FRA_019 | 2022 | 0.1875 | 1 | 1336.5 | 21.45 | 0 |  |  | 33 | 0.16671
ep_solar_pv_019 | FRA | solar | elc_spv_FRA_019 | 2023 | 0.1058 | 1 | 1336.5 | 21.45 | 0 |  |  | 32 | 0.16671
ep_solar_pv_019 | FRA | solar | elc_spv_FRA_019 | 2024 | 0.0661 | 1 | 1336.5 | 21.45 | 0 |  |  | 31 | 0.16671
ep_solar_pv_019 | FRA | solar | elc_spv_FRA_019 | 2025 | 0.053 | 1 | 1336.5 | 21.45 | 0 |  |  | 30 | 0.16671
ep_solar_pv_019 | FRA | solar | elc_spv_FRA_019 | 2028 | 0.051 | 1 | 1138.5 | 18.15 | 0 |  |  | 30 | 0.16671
ep_solar_pv_020 | FRA | solar | elc_spv_FRA_020 | 2010 | 0.0032 | 1 | 1336.5 | 21.45 | 0 |  |  | 45 | 0.1703
ep_solar_pv_020 | FRA | solar | elc_spv_FRA_020 | 2011 | 0.0259 | 1 | 1336.5 | 21.45 | 0 |  |  | 44 | 0.1703
ep_solar_pv_020 | FRA | solar | elc_spv_FRA_020 | 2012 | 0.0077 | 1 | 1336.5 | 21.45 | 0 |  |  | 43 | 0.1703
ep_solar_pv_020 | FRA | solar | elc_spv_FRA_020 | 2013 | 0.0249 | 1 | 1336.5 | 21.45 | 0 |  |  | 42 | 0.1703
ep_solar_pv_020 | FRA | solar | elc_spv_FRA_020 | 2014 | 0.0103 | 1 | 1336.5 | 21.45 | 0 |  |  | 41 | 0.1703
ep_solar_pv_020 | FRA | solar | elc_spv_FRA_020 | 2015 | 0.0012 | 1 | 1336.5 | 21.45 | 0 |  |  | 40 | 0.1703
ep_solar_pv_020 | FRA | solar | elc_spv_FRA_020 | 2016 | 0.0428 | 1 | 1336.5 | 21.45 | 0 |  |  | 39 | 0.1703
ep_solar_pv_020 | FRA | solar | elc_spv_FRA_020 | 2017 | 0.0028 | 1 | 1336.5 | 21.45 | 0 |  |  | 38 | 0.1703
ep_solar_pv_020 | FRA | solar | elc_spv_FRA_020 | 2018 | 0.0083 | 1 | 1336.5 | 21.45 | 0 |  |  | 37 | 0.1703
ep_solar_pv_020 | FRA | solar | elc_spv_FRA_020 | 2019 | 0.0075 | 1 | 1336.5 | 21.45 | 0 |  |  | 36 | 0.1703
ep_solar_pv_020 | FRA | solar | elc_spv_FRA_020 | 2020 | 0.009 | 1 | 1336.5 | 21.45 | 0 |  |  | 35 | 0.1703
ep_solar_pv_020 | FRA | solar | elc_spv_FRA_020 | 2021 | 0.0239 | 1 | 1336.5 | 21.45 | 0 |  |  | 34 | 0.1703
ep_solar_pv_020 | FRA | solar | elc_spv_FRA_020 | 2022 | 0.0229 | 1 | 1336.5 | 21.45 | 0 |  |  | 33 | 0.1703
ep_solar_pv_020 | FRA | solar | elc_spv_FRA_020 | 2023 | 0.0258 | 1 | 1336.5 | 21.45 | 0 |  |  | 32 | 0.1703
ep_solar_pv_020 | FRA | solar | elc_spv_FRA_020 | 2024 | 0.0266 | 1 | 1336.5 | 21.45 | 0 |  |  | 31 | 0.1703
ep_solar_pv_020 | FRA | solar | elc_spv_FRA_020 | 2025 | 0.0221 | 1 | 1336.5 | 21.45 | 0 |  |  | 30 | 0.1703
ep_solar_pv_021 | FRA | solar | elc_spv_FRA_021 | 2008 | 0.0098 | 1 | 1336.5 | 21.45 | 0 |  |  | 47 | 0.16335
ep_solar_pv_021 | FRA | solar | elc_spv_FRA_021 | 2010 | 0.0247 | 1 | 1336.5 | 21.45 | 0 |  |  | 45 | 0.16335
ep_solar_pv_021 | FRA | solar | elc_spv_FRA_021 | 2011 | 0.126 | 1 | 1251.6429 | 20.0357 | 0 |  |  | 44 | 0.16335
ep_solar_pv_021 | FRA | solar | elc_spv_FRA_021 | 2012 | 0.0259 | 1 | 1336.5 | 21.45 | 0 |  |  | 43 | 0.16335
ep_solar_pv_021 | FRA | solar | elc_spv_FRA_021 | 2013 | 0.0626 | 1 | 1336.5 | 21.45 | 0 |  |  | 42 | 0.16335
ep_solar_pv_021 | FRA | solar | elc_spv_FRA_021 | 2014 | 0.0805 | 1 | 1336.5 | 21.45 | 0 |  |  | 41 | 0.16335
ep_solar_pv_021 | FRA | solar | elc_spv_FRA_021 | 2015 | 0.0998 | 1 | 1336.5 | 21.45 | 0 |  |  | 40 | 0.16335
ep_solar_pv_021 | FRA | solar | elc_spv_FRA_021 | 2016 | 0.114 | 1 | 1336.5 | 21.45 | 0 |  |  | 39 | 0.16335
ep_solar_pv_021 | FRA | solar | elc_spv_FRA_021 | 2017 | 0.0553 | 1 | 1336.5 | 21.45 | 0 |  |  | 38 | 0.16335
ep_solar_pv_021 | FRA | solar | elc_spv_FRA_021 | 2018 | 0.0834 | 1 | 1336.5 | 21.45 | 0 |  |  | 37 | 0.16335
ep_solar_pv_021 | FRA | solar | elc_spv_FRA_021 | 2019 | 0.1126 | 1 | 1336.5 | 21.45 | 0 |  |  | 36 | 0.16335
ep_solar_pv_021 | FRA | solar | elc_spv_FRA_021 | 2020 | 0.0796 | 1 | 1336.5 | 21.45 | 0 |  |  | 35 | 0.16335
ep_solar_pv_021 | FRA | solar | elc_spv_FRA_021 | 2021 | 0.1752 | 1 | 1336.5 | 21.45 | 0 |  |  | 34 | 0.16335
ep_solar_pv_021 | FRA | solar | elc_spv_FRA_021 | 2022 | 0.1447 | 1 | 1336.5 | 21.45 | 0 |  |  | 33 | 0.16335
ep_solar_pv_021 | FRA | solar | elc_spv_FRA_021 | 2023 | 0.1507 | 1 | 1336.5 | 21.45 | 0 |  |  | 32 | 0.16335
ep_solar_pv_021 | FRA | solar | elc_spv_FRA_021 | 2024 | 0.139 | 1 | 1336.5 | 21.45 | 0 |  |  | 31 | 0.16335
ep_solar_pv_021 | FRA | solar | elc_spv_FRA_021 | 2025 | 0.0392 | 1 | 1336.5 | 21.45 | 0 |  |  | 30 | 0.16335
ep_solar_pv_021 | FRA | solar | elc_spv_FRA_021 | 2026 | 0.023 | 1 | 1336.5 | 21.45 | 0 |  |  | 30 | 0.16335
ep_solar_pv_022 | FRA | solar | elc_spv_FRA_022 | 2011 | 0.016 | 1 | 1336.5 | 21.45 | 0 |  |  | 44 | 0.14754
ep_solar_pv_022 | FRA | solar | elc_spv_FRA_022 | 2012 | 0.0027 | 1 | 1336.5 | 21.45 | 0 |  |  | 43 | 0.14754
ep_solar_pv_022 | FRA | solar | elc_spv_FRA_022 | 2013 | 0.0085 | 1 | 1336.5 | 21.45 | 0 |  |  | 42 | 0.14754
ep_solar_pv_022 | FRA | solar | elc_spv_FRA_022 | 2014 | 0.0115 | 1 | 1336.5 | 21.45 | 0 |  |  | 41 | 0.14754
ep_solar_pv_022 | FRA | solar | elc_spv_FRA_022 | 2015 | 0.006 | 1 | 1336.5 | 21.45 | 0 |  |  | 40 | 0.14754
ep_solar_pv_022 | FRA | solar | elc_spv_FRA_022 | 2016 | 0.0031 | 1 | 1336.5 | 21.45 | 0 |  |  | 39 | 0.14754
ep_solar_pv_022 | FRA | solar | elc_spv_FRA_022 | 2017 | 0.0012 | 1 | 1336.5 | 21.45 | 0 |  |  | 38 | 0.14754
ep_solar_pv_022 | FRA | solar | elc_spv_FRA_022 | 2018 | 0.0021 | 1 | 1336.5 | 21.45 | 0 |  |  | 37 | 0.14754
ep_solar_pv_022 | FRA | solar | elc_spv_FRA_022 | 2019 | 0.0144 | 1 | 1336.5 | 21.45 | 0 |  |  | 36 | 0.14754
ep_solar_pv_022 | FRA | solar | elc_spv_FRA_022 | 2020 | 0.0181 | 1 | 1336.5 | 21.45 | 0 |  |  | 35 | 0.14754
ep_solar_pv_022 | FRA | solar | elc_spv_FRA_022 | 2021 | 0.0603 | 1 | 1336.5 | 21.45 | 0 |  |  | 34 | 0.14754
ep_solar_pv_022 | FRA | solar | elc_spv_FRA_022 | 2022 | 0.0469 | 1 | 1336.5 | 21.45 | 0 |  |  | 33 | 0.14754
ep_solar_pv_022 | FRA | solar | elc_spv_FRA_022 | 2023 | 0.0084 | 1 | 1336.5 | 21.45 | 0 |  |  | 32 | 0.14754
ep_solar_pv_022 | FRA | solar | elc_spv_FRA_022 | 2024 | 0.0114 | 1 | 1336.5 | 21.45 | 0 |  |  | 31 | 0.14754
ep_solar_pv_022 | FRA | solar | elc_spv_FRA_022 | 2025 | 0.0091 | 1 | 1336.5 | 21.45 | 0 |  |  | 30 | 0.14754
ep_solar_pv_022 | FRA | solar | elc_spv_FRA_022 | 2026 | 0.036 | 1 | 1336.5 | 21.45 | 0 |  |  | 30 | 0.14754
ep_solar_pv_023 | FRA | solar | elc_spv_FRA_023 | 2011 | 0.0092 | 1 | 1336.5 | 21.45 | 0 |  |  | 44 | 0.14726
ep_solar_pv_023 | FRA | solar | elc_spv_FRA_023 | 2012 | 0.0041 | 1 | 1336.5 | 21.45 | 0 |  |  | 43 | 0.14726
ep_solar_pv_023 | FRA | solar | elc_spv_FRA_023 | 2013 | 0.012 | 1 | 1336.5 | 21.45 | 0 |  |  | 42 | 0.14726
ep_solar_pv_023 | FRA | solar | elc_spv_FRA_023 | 2014 | 0.0041 | 1 | 1336.5 | 21.45 | 0 |  |  | 41 | 0.14726
ep_solar_pv_023 | FRA | solar | elc_spv_FRA_023 | 2020 | 0.0262 | 1 | 1336.5 | 21.45 | 0 |  |  | 35 | 0.14726
ep_solar_pv_023 | FRA | solar | elc_spv_FRA_023 | 2021 | 0.0528 | 1 | 1336.5 | 21.45 | 0 |  |  | 34 | 0.14726
ep_solar_pv_023 | FRA | solar | elc_spv_FRA_023 | 2022 | 0.0124 | 1 | 1336.5 | 21.45 | 0 |  |  | 33 | 0.14726
ep_solar_pv_023 | FRA | solar | elc_spv_FRA_023 | 2023 | 0.027 | 1 | 1336.5 | 21.45 | 0 |  |  | 32 | 0.14726
ep_solar_pv_023 | FRA | solar | elc_spv_FRA_023 | 2024 | 0.006 | 1 | 1336.5 | 21.45 | 0 |  |  | 31 | 0.14726
ep_solar_pv_023 | FRA | solar | elc_spv_FRA_023 | 2025 | 0.0117 | 1 | 1336.5 | 21.45 | 0 |  |  | 30 | 0.14726
ep_solar_pv_024 | FRA | solar | elc_spv_FRA_024 | 2010 | 0.0495 | 1 | 1336.5 | 21.45 | 0 |  |  | 45 | 0.14633
ep_solar_pv_024 | FRA | solar | elc_spv_FRA_024 | 2011 | 0.0901 | 1 | 1336.5 | 21.45 | 0 |  |  | 44 | 0.14633
ep_solar_pv_024 | FRA | solar | elc_spv_FRA_024 | 2012 | 0.0209 | 1 | 1336.5 | 21.45 | 0 |  |  | 43 | 0.14633
ep_solar_pv_024 | FRA | solar | elc_spv_FRA_024 | 2013 | 0.0893 | 1 | 1336.5 | 21.45 | 0 |  |  | 42 | 0.14633
ep_solar_pv_024 | FRA | solar | elc_spv_FRA_024 | 2014 | 0.1904 | 1 | 1336.5 | 21.45 | 0 |  |  | 41 | 0.14633
ep_solar_pv_024 | FRA | solar | elc_spv_FRA_024 | 2015 | 0.1442 | 1 | 1336.5 | 21.45 | 0 |  |  | 40 | 0.14633
ep_solar_pv_024 | FRA | solar | elc_spv_FRA_024 | 2016 | 0.0405 | 1 | 1336.5 | 21.45 | 0 |  |  | 39 | 0.14633
ep_solar_pv_024 | FRA | solar | elc_spv_FRA_024 | 2017 | 0.0312 | 1 | 1336.5 | 21.45 | 0 |  |  | 38 | 0.14633
ep_solar_pv_024 | FRA | solar | elc_spv_FRA_024 | 2018 | 0.0655 | 1 | 1336.5 | 21.45 | 0 |  |  | 37 | 0.14633
ep_solar_pv_024 | FRA | solar | elc_spv_FRA_024 | 2019 | 0.0374 | 1 | 1336.5 | 21.45 | 0 |  |  | 36 | 0.14633
ep_solar_pv_024 | FRA | solar | elc_spv_FRA_024 | 2020 | 0.028 | 1 | 1336.5 | 21.45 | 0 |  |  | 35 | 0.14633
ep_solar_pv_024 | FRA | solar | elc_spv_FRA_024 | 2021 | 0.2192 | 1 | 1336.5 | 21.45 | 0 |  |  | 34 | 0.14633
ep_solar_pv_024 | FRA | solar | elc_spv_FRA_024 | 2022 | 0.1554 | 1 | 1336.5 | 21.45 | 0 |  |  | 33 | 0.14633
ep_solar_pv_024 | FRA | solar | elc_spv_FRA_024 | 2023 | 0.0669 | 1 | 1336.5 | 21.45 | 0 |  |  | 32 | 0.14633
ep_solar_pv_024 | FRA | solar | elc_spv_FRA_024 | 2024 | 0.1528 | 1 | 1336.5 | 21.45 | 0 |  |  | 31 | 0.14633
ep_solar_pv_024 | FRA | solar | elc_spv_FRA_024 | 2025 | 0.103 | 1 | 1188.4806 | 18.983 | 0 |  |  | 30 | 0.14633
ep_solar_pv_025 | FRA | solar | elc_spv_FRA_025 | 2010 | 0.0014 | 1 | 1336.5 | 21.45 | 0 |  |  | 45 | 0.14439
ep_solar_pv_025 | FRA | solar | elc_spv_FRA_025 | 2011 | 0.0259 | 1 | 1336.5 | 21.45 | 0 |  |  | 44 | 0.14439
ep_solar_pv_025 | FRA | solar | elc_spv_FRA_025 | 2012 | 0.0294 | 1 | 1336.5 | 21.45 | 0 |  |  | 43 | 0.14439
ep_solar_pv_025 | FRA | solar | elc_spv_FRA_025 | 2013 | 0.0032 | 1 | 1336.5 | 21.45 | 0 |  |  | 42 | 0.14439
ep_solar_pv_025 | FRA | solar | elc_spv_FRA_025 | 2014 | 0.0139 | 1 | 1336.5 | 21.45 | 0 |  |  | 41 | 0.14439
ep_solar_pv_025 | FRA | solar | elc_spv_FRA_025 | 2015 | 0.0266 | 1 | 1336.5 | 21.45 | 0 |  |  | 40 | 0.14439
ep_solar_pv_025 | FRA | solar | elc_spv_FRA_025 | 2016 | 0.0384 | 1 | 1336.5 | 21.45 | 0 |  |  | 39 | 0.14439
ep_solar_pv_025 | FRA | solar | elc_spv_FRA_025 | 2017 | 0.0116 | 1 | 1336.5 | 21.45 | 0 |  |  | 38 | 0.14439
ep_solar_pv_025 | FRA | solar | elc_spv_FRA_025 | 2018 | 0.0376 | 1 | 1336.5 | 21.45 | 0 |  |  | 37 | 0.14439
ep_solar_pv_025 | FRA | solar | elc_spv_FRA_025 | 2019 | 0.0169 | 1 | 1336.5 | 21.45 | 0 |  |  | 36 | 0.14439
ep_solar_pv_025 | FRA | solar | elc_spv_FRA_025 | 2020 | 0.0276 | 1 | 1336.5 | 21.45 | 0 |  |  | 35 | 0.14439
ep_solar_pv_025 | FRA | solar | elc_spv_FRA_025 | 2021 | 0.0668 | 1 | 1336.5 | 21.45 | 0 |  |  | 34 | 0.14439
ep_solar_pv_025 | FRA | solar | elc_spv_FRA_025 | 2022 | 0.0198 | 1 | 1336.5 | 21.45 | 0 |  |  | 33 | 0.14439
ep_solar_pv_025 | FRA | solar | elc_spv_FRA_025 | 2023 | 0.0077 | 1 | 1336.5 | 21.45 | 0 |  |  | 32 | 0.14439
ep_solar_pv_025 | FRA | solar | elc_spv_FRA_025 | 2024 | 0.0293 | 1 | 1336.5 | 21.45 | 0 |  |  | 31 | 0.14439
ep_solar_pv_025 | FRA | solar | elc_spv_FRA_025 | 2025 | 0.0132 | 1 | 1336.5 | 21.45 | 0 |  |  | 30 | 0.14439
ep_solar_pv_025 | FRA | solar | elc_spv_FRA_025 | 2028 | 0.017 | 1 | 1336.5 | 21.45 | 0 |  |  | 30 | 0.14439
ep_solar_pv_026 | FRA | solar | elc_spv_FRA_026 | 2014 | 0.0132 | 1 | 1336.5 | 21.45 | 0 |  |  | 41 | 0.14213
ep_solar_pv_026 | FRA | solar | elc_spv_FRA_026 | 2015 | 0.0108 | 1 | 1336.5 | 21.45 | 0 |  |  | 40 | 0.14213
ep_solar_pv_026 | FRA | solar | elc_spv_FRA_026 | 2016 | 0.0025 | 1 | 1336.5 | 21.45 | 0 |  |  | 39 | 0.14213
ep_solar_pv_026 | FRA | solar | elc_spv_FRA_026 | 2017 | 0.041 | 1 | 1336.5 | 21.45 | 0 |  |  | 38 | 0.14213
ep_solar_pv_026 | FRA | solar | elc_spv_FRA_026 | 2018 | 0.0248 | 1 | 1336.5 | 21.45 | 0 |  |  | 37 | 0.14213
ep_solar_pv_026 | FRA | solar | elc_spv_FRA_026 | 2019 | 0.0366 | 1 | 1336.5 | 21.45 | 0 |  |  | 36 | 0.14213
ep_solar_pv_026 | FRA | solar | elc_spv_FRA_026 | 2020 | 0.0296 | 1 | 1336.5 | 21.45 | 0 |  |  | 35 | 0.14213
ep_solar_pv_026 | FRA | solar | elc_spv_FRA_026 | 2021 | 0.0689 | 1 | 1336.5 | 21.45 | 0 |  |  | 34 | 0.14213
ep_solar_pv_026 | FRA | solar | elc_spv_FRA_026 | 2022 | 0.0663 | 1 | 1336.5 | 21.45 | 0 |  |  | 33 | 0.14213
ep_solar_pv_026 | FRA | solar | elc_spv_FRA_026 | 2023 | 0.0247 | 1 | 1336.5 | 21.45 | 0 |  |  | 32 | 0.14213
ep_solar_pv_026 | FRA | solar | elc_spv_FRA_026 | 2024 | 0.0212 | 1 | 1336.5 | 21.45 | 0 |  |  | 31 | 0.14213
ep_solar_pv_026 | FRA | solar | elc_spv_FRA_026 | 2025 | 0.0097 | 1 | 1336.5 | 21.45 | 0 |  |  | 30 | 0.14213
ep_solar_pv_027 | FRA | solar | elc_spv_FRA_027 | 2011 | 0.007 | 1 | 1336.5 | 21.45 | 0 |  |  | 44 | 0.14968
ep_solar_pv_027 | FRA | solar | elc_spv_FRA_027 | 2012 | 0.0017 | 1 | 1336.5 | 21.45 | 0 |  |  | 43 | 0.14968
ep_solar_pv_027 | FRA | solar | elc_spv_FRA_027 | 2013 | 0.0032 | 1 | 1336.5 | 21.45 | 0 |  |  | 42 | 0.14968
ep_solar_pv_027 | FRA | solar | elc_spv_FRA_027 | 2016 | 0.0024 | 1 | 1336.5 | 21.45 | 0 |  |  | 39 | 0.14968
ep_solar_pv_027 | FRA | solar | elc_spv_FRA_027 | 2017 | 0.0015 | 1 | 1336.5 | 21.45 | 0 |  |  | 38 | 0.14968
ep_solar_pv_027 | FRA | solar | elc_spv_FRA_027 | 2018 | 0.0286 | 1 | 1336.5 | 21.45 | 0 |  |  | 37 | 0.14968
ep_solar_pv_027 | FRA | solar | elc_spv_FRA_027 | 2019 | 0.0082 | 1 | 1336.5 | 21.45 | 0 |  |  | 36 | 0.14968
ep_solar_pv_027 | FRA | solar | elc_spv_FRA_027 | 2020 | 0.0106 | 1 | 1336.5 | 21.45 | 0 |  |  | 35 | 0.14968
ep_solar_pv_027 | FRA | solar | elc_spv_FRA_027 | 2021 | 0.0111 | 1 | 1336.5 | 21.45 | 0 |  |  | 34 | 0.14968
ep_solar_pv_027 | FRA | solar | elc_spv_FRA_027 | 2022 | 0.0244 | 1 | 1336.5 | 21.45 | 0 |  |  | 33 | 0.14968
ep_solar_pv_027 | FRA | solar | elc_spv_FRA_027 | 2023 | 0.0202 | 1 | 1336.5 | 21.45 | 0 |  |  | 32 | 0.14968
ep_solar_pv_027 | FRA | solar | elc_spv_FRA_027 | 2024 | 0.0162 | 1 | 1336.5 | 21.45 | 0 |  |  | 31 | 0.14968
ep_solar_pv_027 | FRA | solar | elc_spv_FRA_027 | 2025 | 0.0199 | 1 | 1336.5 | 21.45 | 0 |  |  | 30 | 0.14968
ep_solar_pv_028 | FRA | solar | elc_spv_FRA_028 | 2010 | 0.0013 | 1 | 1336.5 | 21.45 | 0 |  |  | 45 | 0.13593
ep_solar_pv_028 | FRA | solar | elc_spv_FRA_028 | 2011 | 0.002 | 1 | 1336.5 | 21.45 | 0 |  |  | 44 | 0.13593
ep_solar_pv_028 | FRA | solar | elc_spv_FRA_028 | 2013 | 0.0012 | 1 | 1336.5 | 21.45 | 0 |  |  | 42 | 0.13593
ep_solar_pv_028 | FRA | solar | elc_spv_FRA_028 | 2014 | 0.0043 | 1 | 1336.5 | 21.45 | 0 |  |  | 41 | 0.13593
ep_solar_pv_028 | FRA | solar | elc_spv_FRA_028 | 2015 | 0.029 | 1 | 1336.5 | 21.45 | 0 |  |  | 40 | 0.13593
ep_solar_pv_028 | FRA | solar | elc_spv_FRA_028 | 2018 | 0.0167 | 1 | 1336.5 | 21.45 | 0 |  |  | 37 | 0.13593
ep_solar_pv_028 | FRA | solar | elc_spv_FRA_028 | 2019 | 0.0052 | 1 | 1336.5 | 21.45 | 0 |  |  | 36 | 0.13593
ep_solar_pv_028 | FRA | solar | elc_spv_FRA_028 | 2020 | 0.0152 | 1 | 1336.5 | 21.45 | 0 |  |  | 35 | 0.13593
ep_solar_pv_028 | FRA | solar | elc_spv_FRA_028 | 2021 | 0.0378 | 1 | 1336.5 | 21.45 | 0 |  |  | 34 | 0.13593
ep_solar_pv_028 | FRA | solar | elc_spv_FRA_028 | 2022 | 0.1031 | 1 | 1336.5 | 21.45 | 0 |  |  | 33 | 0.13593
ep_solar_pv_028 | FRA | solar | elc_spv_FRA_028 | 2023 | 0.0271 | 1 | 1336.5 | 21.45 | 0 |  |  | 32 | 0.13593
ep_solar_pv_028 | FRA | solar | elc_spv_FRA_028 | 2024 | 0.0379 | 1 | 1336.5 | 21.45 | 0 |  |  | 31 | 0.13593
ep_solar_pv_028 | FRA | solar | elc_spv_FRA_028 | 2025 | 0.0155 | 1 | 1336.5 | 21.45 | 0 |  |  | 30 | 0.13593
ep_solar_pv_029 | FRA | solar | elc_spv_FRA_029 | 2011 | 0.0286 | 1 | 1336.5 | 21.45 | 0 |  |  | 44 | 0.14453
ep_solar_pv_029 | FRA | solar | elc_spv_FRA_029 | 2012 | 0.0112 | 1 | 1336.5 | 21.45 | 0 |  |  | 43 | 0.14453
ep_solar_pv_029 | FRA | solar | elc_spv_FRA_029 | 2013 | 0.0074 | 1 | 1336.5 | 21.45 | 0 |  |  | 42 | 0.14453
ep_solar_pv_029 | FRA | solar | elc_spv_FRA_029 | 2014 | 0.0425 | 1 | 1336.5 | 21.45 | 0 |  |  | 41 | 0.14453
ep_solar_pv_029 | FRA | solar | elc_spv_FRA_029 | 2016 | 0.0074 | 1 | 1336.5 | 21.45 | 0 |  |  | 39 | 0.14453
ep_solar_pv_029 | FRA | solar | elc_spv_FRA_029 | 2017 | 0.0013 | 1 | 1336.5 | 21.45 | 0 |  |  | 38 | 0.14453
ep_solar_pv_029 | FRA | solar | elc_spv_FRA_029 | 2018 | 0.0084 | 1 | 1336.5 | 21.45 | 0 |  |  | 37 | 0.14453
ep_solar_pv_029 | FRA | solar | elc_spv_FRA_029 | 2019 | 0.0214 | 1 | 1336.5 | 21.45 | 0 |  |  | 36 | 0.14453
ep_solar_pv_029 | FRA | solar | elc_spv_FRA_029 | 2020 | 0.0138 | 1 | 1336.5 | 21.45 | 0 |  |  | 35 | 0.14453
ep_solar_pv_029 | FRA | solar | elc_spv_FRA_029 | 2021 | 0.031 | 1 | 1336.5 | 21.45 | 0 |  |  | 34 | 0.14453
ep_solar_pv_029 | FRA | solar | elc_spv_FRA_029 | 2022 | 0.0162 | 1 | 1336.5 | 21.45 | 0 |  |  | 33 | 0.14453
ep_solar_pv_029 | FRA | solar | elc_spv_FRA_029 | 2023 | 0.0263 | 1 | 1336.5 | 21.45 | 0 |  |  | 32 | 0.14453
ep_solar_pv_029 | FRA | solar | elc_spv_FRA_029 | 2024 | 0.0128 | 1 | 1336.5 | 21.45 | 0 |  |  | 31 | 0.14453
ep_solar_pv_029 | FRA | solar | elc_spv_FRA_029 | 2025 | 0.0225 | 1 | 1336.5 | 21.45 | 0 |  |  | 30 | 0.14453
ep_solar_pv_029 | FRA | solar | elc_spv_FRA_029 | 2028 | 0.02 | 1 | 1336.5 | 21.45 | 0 |  |  | 30 | 0.14453
ep_solar_pv_030 | FRA | solar | elc_spv_FRA_030 | 2011 | 0.0013 | 1 | 1336.5 | 21.45 | 0 |  |  | 44 | 0.13281
ep_solar_pv_030 | FRA | solar | elc_spv_FRA_030 | 2012 | 0.0134 | 1 | 1336.5 | 21.45 | 0 |  |  | 43 | 0.13281
ep_solar_pv_030 | FRA | solar | elc_spv_FRA_030 | 2013 | 0.0219 | 1 | 1336.5 | 21.45 | 0 |  |  | 42 | 0.13281
ep_solar_pv_030 | FRA | solar | elc_spv_FRA_030 | 2014 | 0.0035 | 1 | 1336.5 | 21.45 | 0 |  |  | 41 | 0.13281
ep_solar_pv_030 | FRA | solar | elc_spv_FRA_030 | 2015 | 0.025 | 1 | 1336.5 | 21.45 | 0 |  |  | 40 | 0.13281
ep_solar_pv_030 | FRA | solar | elc_spv_FRA_030 | 2016 | 0.012 | 1 | 1336.5 | 21.45 | 0 |  |  | 39 | 0.13281
ep_solar_pv_030 | FRA | solar | elc_spv_FRA_030 | 2017 | 0.0224 | 1 | 1336.5 | 21.45 | 0 |  |  | 38 | 0.13281
ep_solar_pv_030 | FRA | solar | elc_spv_FRA_030 | 2018 | 0.0159 | 1 | 1336.5 | 21.45 | 0 |  |  | 37 | 0.13281
ep_solar_pv_030 | FRA | solar | elc_spv_FRA_030 | 2019 | 0.0207 | 1 | 1336.5 | 21.45 | 0 |  |  | 36 | 0.13281
ep_solar_pv_030 | FRA | solar | elc_spv_FRA_030 | 2020 | 0.0218 | 1 | 1336.5 | 21.45 | 0 |  |  | 35 | 0.13281
ep_solar_pv_030 | FRA | solar | elc_spv_FRA_030 | 2021 | 0.0935 | 1 | 1336.5 | 21.45 | 0 |  |  | 34 | 0.13281
ep_solar_pv_030 | FRA | solar | elc_spv_FRA_030 | 2022 | 0.0698 | 1 | 1336.5 | 21.45 | 0 |  |  | 33 | 0.13281
ep_solar_pv_030 | FRA | solar | elc_spv_FRA_030 | 2023 | 0.0652 | 1 | 1336.5 | 21.45 | 0 |  |  | 32 | 0.13281
ep_solar_pv_030 | FRA | solar | elc_spv_FRA_030 | 2024 | 0.1205 | 1 | 1336.5 | 21.45 | 0 |  |  | 31 | 0.13281
ep_solar_pv_030 | FRA | solar | elc_spv_FRA_030 | 2025 | 0.0577 | 1 | 1336.5 | 21.45 | 0 |  |  | 30 | 0.13281
ep_solar_pv_G100000806797 | FRA | solar | elc_spv_FRA_002 | 2015 | 0.3 | 1 | 1138.5 | 18.15 | 0 |  |  | 40 | 0.1454
ep_solar_pv_G100001005203 | FRA | solar | elc_spv_FRA_006 | 2028 | 0.2 | 1 | 1138.5 | 18.15 | 0 |  |  | 30 | 0.12226
ep_solar_thermal_020 | FRA | solar | elc_spv_FRA_020 | 2018 | 0.0099 | 1 | 8167.5 | 92.95 | 2.52 |  |  | 37 | 0.1703
ep_windoff_013__irena | FRA | windoff | elc_wof_FRA_013 | 2022 | 0.0060519 | 0.33123 | [5 empty] | 33 | 0.48245
ep_windoff_015__irena | FRA | windoff | elc_wof_FRA_015 | 2022 | 0.0081453 | 0.33123 | [5 empty] | 33 | 0.48245
ep_windoff_016__irena | FRA | windoff | elc_wof_FRA_016 | 2022 | 0.0066028 | 0.33123 | [5 empty] | 33 | 0.48245
ep_windoff_wind_001 | FRA | windoff | elc_wof_FRA_001 | 2024 | 0.025 | 1 | 5940 | 143 | 0 |  |  | 31 | 0.52648
ep_windoff_wind_001 | FRA | windoff | elc_wof_FRA_001 | 2026 | 0.03 | 1 | 5940 | 143 | 0 |  |  | 30 | 0.53231
ep_windoff_wind_001 | FRA | windoff | elc_wof_FRA_001 | 2028 | 0.03 | 1 | 5940 | 143 | 0 |  |  | 30 | 0.51795
ep_windoff_wind_G100000919987 | FRA | windoff | elc_wof_FRA_014 | 2027 | 0.448 | 1 | 4400 | 110 | 0 |  |  | 30 | 0.49106
ep_windoff_wind_G100000919996 | FRA | windoff | elc_wof_FRA_017 | 2022 | 0.48 | 1 | 4400 | 110 | 0 |  |  | 33 | 0.46274
ep_windoff_wind_G100000920005 | FRA | windoff | elc_wof_FRA_014 | 2026 | 0.496 | 1 | 4400 | 110 | 0 |  |  | 30 | 0.47969
ep_windoff_wind_G100000920006 | FRA | windoff | elc_wof_FRA_013 | 2024 | 0.496 | 1 | 4400 | 110 | 0 |  |  | 31 | 0.46866
ep_windoff_wind_G100000920007 | FRA | windoff | elc_wof_FRA_017 | 2024 | 0.496 | 1 | 4400 | 110 | 0 |  |  | 31 | 0.48311
ep_windoff_wind_G100000920009 | FRA | windoff | elc_wof_FRA_014 | 2024 | 0.498 | 1 | 4400 | 110 | 0 |  |  | 31 | 0.53092
ep_windon_wind_002 | FRA | windon | elc_won_FRA_002 | 2007 | 0.03 | 1 | 2376 | 57.2 | 0 |  |  | 48 | 0.15189
ep_windon_wind_002 | FRA | windon | elc_won_FRA_002 | 2015 | 0.07 | 1 | 2094.4 | 50.16 | 0 |  |  | 40 | 0.15189
ep_windon_wind_002 | FRA | windon | elc_won_FRA_002 | 2017 | 0.119 | 1 | 2376 | 57.2 | 0 |  |  | 38 | 0.15189
ep_windon_wind_002 | FRA | windon | elc_won_FRA_002 | 2019 | 0.019 | 1 | 2376 | 57.2 | 0 |  |  | 36 | 0.15189
ep_windon_wind_002 | FRA | windon | elc_won_FRA_002 | 2020 | 0.009 | 1 | 2376 | 57.2 | 0 |  |  | 35 | 0.15189
ep_windon_wind_003 | FRA | windon | elc_won_FRA_003 | 2009 | 0.05 | 1 | 2376 | 57.2 | 0 |  |  | 46 | 0.20524
ep_windon_wind_003 | FRA | windon | elc_won_FRA_003 | 2010 | 0.0408 | 1 | 2376 | 57.2 | 0 |  |  | 45 | 0.20524
ep_windon_wind_003 | FRA | windon | elc_won_FRA_003 | 2012 | 0.022 | 1 | 2376 | 57.2 | 0 |  |  | 43 | 0.20524
ep_windon_wind_003 | FRA | windon | elc_won_FRA_003 | 2014 | 0.012 | 1 | 2376 | 57.2 | 0 |  |  | 41 | 0.20524
ep_windon_wind_003 | FRA | windon | elc_won_FRA_003 | 2015 | 0.0799 | 1 | 2376 | 57.2 | 0 |  |  | 40 | 0.20524
ep_windon_wind_003 | FRA | windon | elc_won_FRA_003 | 2016 | 0.054 | 1 | 2024 | 48.4 | 0 |  |  | 39 | 0.20524
ep_windon_wind_003 | FRA | windon | elc_won_FRA_003 | 2017 | 0.0324 | 1 | 2376 | 57.2 | 0 |  |  | 38 | 0.20524
ep_windon_wind_003 | FRA | windon | elc_won_FRA_003 | 2018 | 0.016 | 1 | 2376 | 57.2 | 0 |  |  | 37 | 0.20524
ep_windon_wind_003 | FRA | windon | elc_won_FRA_003 | 2019 | 0.055 | 1 | 2376 | 57.2 | 0 |  |  | 36 | 0.20524
ep_windon_wind_003 | FRA | windon | elc_won_FRA_003 | 2020 | 0.04 | 1 | 2376 | 57.2 | 0 |  |  | 35 | 0.20524
ep_windon_wind_003 | FRA | windon | elc_won_FRA_003 | 2022 | 0.085 | 1 | 2376 | 57.2 | 0 |  |  | 33 | 0.20524
ep_windon_wind_003 | FRA | windon | elc_won_FRA_003 | 2023 | 0.0236 | 1 | 2376 | 57.2 | 0 |  |  | 32 | 0.20524
ep_windon_wind_003 | FRA | windon | elc_won_FRA_003 | 2024 | 0.0324 | 1 | 2376 | 57.2 | 0 |  |  | 31 | 0.20524
ep_windon_wind_003 | FRA | windon | elc_won_FRA_003 | 2028 | 0.0808 | 1 | 2376 | 57.2 | 0 |  |  | 30 | 0.20524
ep_windon_wind_004 | FRA | windon | elc_won_FRA_004 | 2003 | 0.014 | 1 | 2376 | 57.2 | 0 |  |  | 52 | 0.45444
ep_windon_wind_004 | FRA | windon | elc_won_FRA_004 | 2004 | 0.02 | 1 | 2376 | 57.2 | 0 |  |  | 51 | 0.45444
ep_windon_wind_004 | FRA | windon | elc_won_FRA_004 | 2006 | 0.042 | 1 | 2376 | 57.2 | 0 |  |  | 49 | 0.45444
ep_windon_wind_004 | FRA | windon | elc_won_FRA_004 | 2007 | 0.08 | 1 | 2376 | 57.2 | 0 |  |  | 48 | 0.45444
ep_windon_wind_004 | FRA | windon | elc_won_FRA_004 | 2008 | 0.034 | 1 | 2376 | 57.2 | 0 |  |  | 47 | 0.45444
ep_windon_wind_004 | FRA | windon | elc_won_FRA_004 | 2009 | 0.098 | 1 | 2376 | 57.2 | 0 |  |  | 46 | 0.45444
ep_windon_wind_004 | FRA | windon | elc_won_FRA_004 | 2010 | 0.022 | 1 | 2376 | 57.2 | 0 |  |  | 45 | 0.45444
ep_windon_wind_004 | FRA | windon | elc_won_FRA_004 | 2011 | 0.06 | 1 | 2376 | 57.2 | 0 |  |  | 44 | 0.45444
ep_windon_wind_004 | FRA | windon | elc_won_FRA_004 | 2012 | 0.022 | 1 | 2376 | 57.2 | 0 |  |  | 43 | 0.45444
ep_windon_wind_004 | FRA | windon | elc_won_FRA_004 | 2013 | 0.012 | 1 | 2376 | 57.2 | 0 |  |  | 42 | 0.45444
ep_windon_wind_004 | FRA | windon | elc_won_FRA_004 | 2014 | 0.036 | 1 | 2376 | 57.2 | 0 |  |  | 41 | 0.45444
ep_windon_wind_004 | FRA | windon | elc_won_FRA_004 | 2015 | 0.0779 | 1 | 2376 | 57.2 | 0 |  |  | 40 | 0.45444
ep_windon_wind_004 | FRA | windon | elc_won_FRA_004 | 2016 | 0.0845 | 1 | 2376 | 57.2 | 0 |  |  | 39 | 0.45444
ep_windon_wind_004 | FRA | windon | elc_won_FRA_004 | 2017 | 0.0523 | 1 | 2376 | 57.2 | 0 |  |  | 38 | 0.45444
ep_windon_wind_004 | FRA | windon | elc_won_FRA_004 | 2018 | 0.01 | 1 | 2376 | 57.2 | 0 |  |  | 37 | 0.45444
ep_windon_wind_004 | FRA | windon | elc_won_FRA_004 | 2020 | 0.011 | 1 | 2376 | 57.2 | 0 |  |  | 35 | 0.45444
ep_windon_wind_004 | FRA | windon | elc_won_FRA_004 | 2021 | 0.022 | 1 | 2376 | 57.2 | 0 |  |  | 34 | 0.45444
ep_windon_wind_004 | FRA | windon | elc_won_FRA_004 | 2022 | 0.022 | 1 | 2376 | 57.2 | 0 |  |  | 33 | 0.45444
ep_windon_wind_004 | FRA | windon | elc_won_FRA_004 | 2023 | 0.0231 | 1 | 2376 | 57.2 | 0 |  |  | 32 | 0.45444
ep_windon_wind_004 | FRA | windon | elc_won_FRA_004 | 2024 | 0.018 | 1 | 2376 | 57.2 | 0 |  |  | 31 | 0.45444
ep_windon_wind_004 | FRA | windon | elc_won_FRA_004 | 2025 | 0.0096 | 1 | 2376 | 57.2 | 0 |  |  | 30 | 0.45444
ep_windon_wind_004 | FRA | windon | elc_won_FRA_004 | 2028 | 0.0299 | 1 | 2376 | 57.2 | 0 |  |  | 30 | 0.45444
ep_windon_wind_005 | FRA | windon | elc_won_FRA_005 | 2003 | 0.02 | 1 | 2376 | 57.2 | 0 |  |  | 52 | 0.32311
ep_windon_wind_005 | FRA | windon | elc_won_FRA_005 | 2006 | 0.064 | 1 | 2376 | 57.2 | 0 |  |  | 49 | 0.32311
ep_windon_wind_005 | FRA | windon | elc_won_FRA_005 | 2007 | 0.098 | 1 | 2376 | 57.2 | 0 |  |  | 48 | 0.32311
ep_windon_wind_005 | FRA | windon | elc_won_FRA_005 | 2008 | 0.098 | 1 | 2376 | 57.2 | 0 |  |  | 47 | 0.32311
ep_windon_wind_005 | FRA | windon | elc_won_FRA_005 | 2009 | 0.12 | 1 | 2376 | 57.2 | 0 |  |  | 46 | 0.32311
ep_windon_wind_005 | FRA | windon | elc_won_FRA_005 | 2010 | 0.165 | 1 | 2376 | 57.2 | 0 |  |  | 45 | 0.32311
ep_windon_wind_005 | FRA | windon | elc_won_FRA_005 | 2011 | 0.082 | 1 | 2376 | 57.2 | 0 |  |  | 44 | 0.32311
ep_windon_wind_005 | FRA | windon | elc_won_FRA_005 | 2012 | 0.067 | 1 | 2376 | 57.2 | 0 |  |  | 43 | 0.32311
ep_windon_wind_005 | FRA | windon | elc_won_FRA_005 | 2013 | 0.0384 | 1 | 2376 | 57.2 | 0 |  |  | 42 | 0.32311
ep_windon_wind_005 | FRA | windon | elc_won_FRA_005 | 2014 | 0.052 | 1 | 2376 | 57.2 | 0 |  |  | 41 | 0.32311
ep_windon_wind_005 | FRA | windon | elc_won_FRA_005 | 2015 | 0.1605 | 1 | 2376 | 57.2 | 0 |  |  | 40 | 0.32311
ep_windon_wind_005 | FRA | windon | elc_won_FRA_005 | 2016 | 0.142 | 1 | 2376 | 57.2 | 0 |  |  | 39 | 0.32311
ep_windon_wind_005 | FRA | windon | elc_won_FRA_005 | 2017 | 0.0961 | 1 | 2376 | 57.2 | 0 |  |  | 38 | 0.32311
ep_windon_wind_005 | FRA | windon | elc_won_FRA_005 | 2018 | 0.074 | 1 | 2376 | 57.2 | 0 |  |  | 37 | 0.32311
ep_windon_wind_005 | FRA | windon | elc_won_FRA_005 | 2019 | 0.097 | 1 | 2376 | 57.2 | 0 |  |  | 36 | 0.32311
ep_windon_wind_005 | FRA | windon | elc_won_FRA_005 | 2020 | 0.049 | 1 | 2376 | 57.2 | 0 |  |  | 35 | 0.32311
ep_windon_wind_005 | FRA | windon | elc_won_FRA_005 | 2021 | 0.059 | 1 | 2376 | 57.2 | 0 |  |  | 34 | 0.32311
ep_windon_wind_005 | FRA | windon | elc_won_FRA_005 | 2022 | 0.106 | 1 | 2376 | 57.2 | 0 |  |  | 33 | 0.32311
ep_windon_wind_005 | FRA | windon | elc_won_FRA_005 | 2023 | 0.1879 | 1 | 2132.4662 | 51.1117 | 0 |  |  | 32 | 0.32311
ep_windon_wind_005 | FRA | windon | elc_won_FRA_005 | 2024 | 0.0132 | 1 | 2376 | 57.2 | 0 |  |  | 31 | 0.32311
ep_windon_wind_005 | FRA | windon | elc_won_FRA_005 | 2025 | 0.0606 | 1 | 2376 | 57.2 | 0 |  |  | 30 | 0.32311
ep_windon_wind_005 | FRA | windon | elc_won_FRA_005 | 2028 | 0.0276 | 1 | 2376 | 57.2 | 0 |  |  | 30 | 0.32311
ep_windon_wind_006 | FRA | windon | elc_won_FRA_006 | 2009 | 0.046 | 1 | 2376 | 57.2 | 0 |  |  | 46 | 0.25452
ep_windon_wind_006 | FRA | windon | elc_won_FRA_006 | 2010 | 0.06 | 1 | 2376 | 57.2 | 0 |  |  | 45 | 0.25452
ep_windon_wind_006 | FRA | windon | elc_won_FRA_006 | 2011 | 0.124 | 1 | 2376 | 57.2 | 0 |  |  | 44 | 0.25452
ep_windon_wind_006 | FRA | windon | elc_won_FRA_006 | 2012 | 0.031 | 1 | 2376 | 57.2 | 0 |  |  | 43 | 0.25452
ep_windon_wind_006 | FRA | windon | elc_won_FRA_006 | 2013 | 0.042 | 1 | 2376 | 57.2 | 0 |  |  | 42 | 0.25452
ep_windon_wind_006 | FRA | windon | elc_won_FRA_006 | 2014 | 0.02 | 1 | 2376 | 57.2 | 0 |  |  | 41 | 0.25452
ep_windon_wind_006 | FRA | windon | elc_won_FRA_006 | 2015 | 0.3183 | 1 | 2376 | 57.2 | 0 |  |  | 40 | 0.25452
ep_windon_wind_006 | FRA | windon | elc_won_FRA_006 | 2016 | 0.045 | 1 | 2376 | 57.2 | 0 |  |  | 39 | 0.25452
ep_windon_wind_006 | FRA | windon | elc_won_FRA_006 | 2017 | 0.062 | 1 | 2376 | 57.2 | 0 |  |  | 38 | 0.25452
ep_windon_wind_006 | FRA | windon | elc_won_FRA_006 | 2018 | 0.071 | 1 | 2376 | 57.2 | 0 |  |  | 37 | 0.25452
ep_windon_wind_006 | FRA | windon | elc_won_FRA_006 | 2019 | 0.1496 | 1 | 2376 | 57.2 | 0 |  |  | 36 | 0.25452
ep_windon_wind_006 | FRA | windon | elc_won_FRA_006 | 2020 | 0.1058 | 1 | 2376 | 57.2 | 0 |  |  | 35 | 0.25452
ep_windon_wind_006 | FRA | windon | elc_won_FRA_006 | 2021 | 0.015 | 1 | 2376 | 57.2 | 0 |  |  | 34 | 0.25452
ep_windon_wind_006 | FRA | windon | elc_won_FRA_006 | 2022 | 0.0395 | 1 | 2376 | 57.2 | 0 |  |  | 33 | 0.25452
ep_windon_wind_006 | FRA | windon | elc_won_FRA_006 | 2023 | 0.0644 | 1 | 2376 | 57.2 | 0 |  |  | 32 | 0.25452
ep_windon_wind_006 | FRA | windon | elc_won_FRA_006 | 2024 | 0.033 | 1 | 2376 | 57.2 | 0 |  |  | 31 | 0.25452
ep_windon_wind_006 | FRA | windon | elc_won_FRA_006 | 2025 | 0.0381 | 1 | 2376 | 57.2 | 0 |  |  | 30 | 0.25452
ep_windon_wind_006 | FRA | windon | elc_won_FRA_006 | 2028 | 0.0101 | 1 | 2376 | 57.2 | 0 |  |  | 30 | 0.25452
ep_windon_wind_007 | FRA | windon | elc_won_FRA_007 | 2005 | 0.036 | 1 | 2376 | 57.2 | 0 |  |  | 50 | 0.26844
ep_windon_wind_007 | FRA | windon | elc_won_FRA_007 | 2006 | 0.1777 | 1 | 2376 | 57.2 | 0 |  |  | 49 | 0.26844
ep_windon_wind_007 | FRA | windon | elc_won_FRA_007 | 2007 | 0.062 | 1 | 2376 | 57.2 | 0 |  |  | 48 | 0.26844
ep_windon_wind_007 | FRA | windon | elc_won_FRA_007 | 2008 | 0.05 | 1 | 2376 | 57.2 | 0 |  |  | 47 | 0.26844
ep_windon_wind_007 | FRA | windon | elc_won_FRA_007 | 2009 | 0.122 | 1 | 2376 | 57.2 | 0 |  |  | 46 | 0.26844
ep_windon_wind_007 | FRA | windon | elc_won_FRA_007 | 2010 | 0.235 | 1 | 2298.1106 | 55.2528 | 0 |  |  | 45 | 0.26844
ep_windon_wind_007 | FRA | windon | elc_won_FRA_007 | 2011 | 0.2574 | 1 | 2273.4359 | 54.6359 | 0 |  |  | 44 | 0.26844
ep_windon_wind_007 | FRA | windon | elc_won_FRA_007 | 2012 | 0.156 | 1 | 2376 | 57.2 | 0 |  |  | 43 | 0.26844
ep_windon_wind_007 | FRA | windon | elc_won_FRA_007 | 2013 | 0.092 | 1 | 2376 | 57.2 | 0 |  |  | 42 | 0.26844
ep_windon_wind_007 | FRA | windon | elc_won_FRA_007 | 2014 | 0.1451 | 1 | 2376 | 57.2 | 0 |  |  | 41 | 0.26844
ep_windon_wind_007 | FRA | windon | elc_won_FRA_007 | 2015 | 0.7872 | 1 | 2342.4634 | 56.3616 | 0 |  |  | 40 | 0.26844
ep_windon_wind_007 | FRA | windon | elc_won_FRA_007 | 2016 | 0.2407 | 1 | 2301.5638 | 55.3391 | 0 |  |  | 39 | 0.26844
ep_windon_wind_007 | FRA | windon | elc_won_FRA_007 | 2017 | 0.121 | 1 | 2376 | 57.2 | 0 |  |  | 38 | 0.26844
ep_windon_wind_007 | FRA | windon | elc_won_FRA_007 | 2018 | 0.096 | 1 | 2376 | 57.2 | 0 |  |  | 37 | 0.26844
ep_windon_wind_007 | FRA | windon | elc_won_FRA_007 | 2019 | 0.099 | 1 | 2376 | 57.2 | 0 |  |  | 36 | 0.26844
ep_windon_wind_007 | FRA | windon | elc_won_FRA_007 | 2020 | 0.043 | 1 | 2376 | 57.2 | 0 |  |  | 35 | 0.26844
ep_windon_wind_007 | FRA | windon | elc_won_FRA_007 | 2021 | 0.1228 | 1 | 2376 | 57.2 | 0 |  |  | 34 | 0.26844
ep_windon_wind_007 | FRA | windon | elc_won_FRA_007 | 2022 | 0.1572 | 1 | 2102.3715 | 50.3593 | 0 |  |  | 33 | 0.26844
ep_windon_wind_007 | FRA | windon | elc_won_FRA_007 | 2023 | 0.081 | 1 | 2376 | 57.2 | 0 |  |  | 32 | 0.26844
ep_windon_wind_007 | FRA | windon | elc_won_FRA_007 | 2024 | 0.0272 | 1 | 2376 | 57.2 | 0 |  |  | 31 | 0.26844
ep_windon_wind_007 | FRA | windon | elc_won_FRA_007 | 2025 | 0.024 | 1 | 2376 | 57.2 | 0 |  |  | 30 | 0.26844
ep_windon_wind_007 | FRA | windon | elc_won_FRA_007 | 2028 | 0.0339 | 1 | 2376 | 57.2 | 0 |  |  | 30 | 0.26844
ep_windon_wind_008 | FRA | windon | elc_won_FRA_008 | 2004 | 0.061 | 1 | 2376 | 57.2 | 0 |  |  | 51 | 0.33106
ep_windon_wind_008 | FRA | windon | elc_won_FRA_008 | 2005 | 0.012 | 1 | 2376 | 57.2 | 0 |  |  | 50 | 0.33106
ep_windon_wind_008 | FRA | windon | elc_won_FRA_008 | 2006 | 0.243 | 1 | 2289.0864 | 55.0272 | 0 |  |  | 49 | 0.33106
ep_windon_wind_008 | FRA | windon | elc_won_FRA_008 | 2007 | 0.128 | 1 | 2376 | 57.2 | 0 |  |  | 48 | 0.33106
ep_windon_wind_008 | FRA | windon | elc_won_FRA_008 | 2008 | 0.2992 | 1 | 2314.8235 | 55.6706 | 0 |  |  | 47 | 0.33106
ep_windon_wind_008 | FRA | windon | elc_won_FRA_008 | 2009 | 0.4145 | 1 | 2376 | 57.2 | 0 |  |  | 46 | 0.33106
ep_windon_wind_008 | FRA | windon | elc_won_FRA_008 | 2010 | 0.1485 | 1 | 2376 | 57.2 | 0 |  |  | 45 | 0.33106
ep_windon_wind_008 | FRA | windon | elc_won_FRA_008 | 2011 | 0.2068 | 1 | 2282.0426 | 54.8511 | 0 |  |  | 44 | 0.33106
ep_windon_wind_008 | FRA | windon | elc_won_FRA_008 | 2012 | 0.2513 | 1 | 2376 | 57.2 | 0 |  |  | 43 | 0.33106
ep_windon_wind_008 | FRA | windon | elc_won_FRA_008 | 2013 | 0.123 | 1 | 2376 | 57.2 | 0 |  |  | 42 | 0.33106
ep_windon_wind_008 | FRA | windon | elc_won_FRA_008 | 2014 | 0.293 | 1 | 2306.3208 | 55.458 | 0 |  |  | 41 | 0.33106
ep_windon_wind_008 | FRA | windon | elc_won_FRA_008 | 2015 | 1.5164 | 1 | 2354.5513 | 56.6638 | 0 |  |  | 40 | 0.33106
ep_windon_wind_008 | FRA | windon | elc_won_FRA_008 | 2016 | 0.4841 | 1 | 2376 | 57.2 | 0 |  |  | 39 | 0.33106
ep_windon_wind_008 | FRA | windon | elc_won_FRA_008 | 2017 | 0.6132 | 1 | 2376 | 57.2 | 0 |  |  | 38 | 0.33106
ep_windon_wind_008 | FRA | windon | elc_won_FRA_008 | 2018 | 0.5731 | 1 | 2289.3973 | 55.0349 | 0 |  |  | 37 | 0.33106
ep_windon_wind_008 | FRA | windon | elc_won_FRA_008 | 2019 | 0.6373 | 1 | 2314.36 | 55.659 | 0 |  |  | 36 | 0.33106
ep_windon_wind_008 | FRA | windon | elc_won_FRA_008 | 2020 | 0.2881 | 1 | 2376 | 57.2 | 0 |  |  | 35 | 0.33106
ep_windon_wind_008 | FRA | windon | elc_won_FRA_008 | 2021 | 0.2231 | 1 | 2376 | 57.2 | 0 |  |  | 34 | 0.33106
ep_windon_wind_008 | FRA | windon | elc_won_FRA_008 | 2022 | 0.3821 | 1 | 2376 | 57.2 | 0 |  |  | 33 | 0.33106
ep_windon_wind_008 | FRA | windon | elc_won_FRA_008 | 2023 | 0.3661 | 1 | 2313.5034 | 55.6376 | 0 |  |  | 32 | 0.33106
ep_windon_wind_008 | FRA | windon | elc_won_FRA_008 | 2024 | 0.107 | 1 | 2376 | 57.2 | 0 |  |  | 31 | 0.33106
ep_windon_wind_008 | FRA | windon | elc_won_FRA_008 | 2025 | 0.0582 | 1 | 2376 | 57.2 | 0 |  |  | 30 | 0.33106
ep_windon_wind_008 | FRA | windon | elc_won_FRA_008 | 2026 | 0.012 | 1 | 2376 | 57.2 | 0 |  |  | 30 | 0.33106
ep_windon_wind_008 | FRA | windon | elc_won_FRA_008 | 2028 | 0.1361 | 1 | 2213.061 | 53.1265 | 0 |  |  | 30 | 0.33106
ep_windon_wind_009 | FRA | windon | elc_won_FRA_009 | 2005 | 0.044 | 1 | 2376 | 57.2 | 0 |  |  | 50 | 0.30384
ep_windon_wind_009 | FRA | windon | elc_won_FRA_009 | 2007 | 0.053 | 1 | 2376 | 57.2 | 0 |  |  | 48 | 0.30384
ep_windon_wind_009 | FRA | windon | elc_won_FRA_009 | 2008 | 0.105 | 1 | 2376 | 57.2 | 0 |  |  | 47 | 0.30384
ep_windon_wind_009 | FRA | windon | elc_won_FRA_009 | 2009 | 0.087 | 1 | 2376 | 57.2 | 0 |  |  | 46 | 0.30384
ep_windon_wind_009 | FRA | windon | elc_won_FRA_009 | 2010 | 0.09 | 1 | 2376 | 57.2 | 0 |  |  | 45 | 0.30384
ep_windon_wind_009 | FRA | windon | elc_won_FRA_009 | 2011 | 0.038 | 1 | 2376 | 57.2 | 0 |  |  | 44 | 0.30384
ep_windon_wind_009 | FRA | windon | elc_won_FRA_009 | 2012 | 0.02 | 1 | 2376 | 57.2 | 0 |  |  | 43 | 0.30384
ep_windon_wind_009 | FRA | windon | elc_won_FRA_009 | 2013 | 0.077 | 1 | 2376 | 57.2 | 0 |  |  | 42 | 0.30384
ep_windon_wind_009 | FRA | windon | elc_won_FRA_009 | 2014 | 0.028 | 1 | 2376 | 57.2 | 0 |  |  | 41 | 0.30384
ep_windon_wind_009 | FRA | windon | elc_won_FRA_009 | 2015 | 0.3538 | 1 | 2376 | 57.2 | 0 |  |  | 40 | 0.30384
ep_windon_wind_009 | FRA | windon | elc_won_FRA_009 | 2016 | 0.044 | 1 | 2376 | 57.2 | 0 |  |  | 39 | 0.30384
ep_windon_wind_009 | FRA | windon | elc_won_FRA_009 | 2017 | 0.036 | 1 | 2376 | 57.2 | 0 |  |  | 38 | 0.30384
ep_windon_wind_009 | FRA | windon | elc_won_FRA_009 | 2018 | 0.1982 | 1 | 2246.3532 | 53.9588 | 0 |  |  | 37 | 0.30384
ep_windon_wind_009 | FRA | windon | elc_won_FRA_009 | 2019 | 0.074 | 1 | 2376 | 57.2 | 0 |  |  | 36 | 0.30384
ep_windon_wind_009 | FRA | windon | elc_won_FRA_009 | 2020 | 0.037 | 1 | 2376 | 57.2 | 0 |  |  | 35 | 0.30384
ep_windon_wind_009 | FRA | windon | elc_won_FRA_009 | 2021 | 0.0591 | 1 | 2376 | 57.2 | 0 |  |  | 34 | 0.30384
ep_windon_wind_009 | FRA | windon | elc_won_FRA_009 | 2022 | 0.0656 | 1 | 2376 | 57.2 | 0 |  |  | 33 | 0.30384
ep_windon_wind_009 | FRA | windon | elc_won_FRA_009 | 2023 | 0.012 | 1 | 2376 | 57.2 | 0 |  |  | 32 | 0.30384
ep_windon_wind_009 | FRA | windon | elc_won_FRA_009 | 2026 | 0.034 | 1 | 2376 | 57.2 | 0 |  |  | 30 | 0.30384
ep_windon_wind_009 | FRA | windon | elc_won_FRA_009 | 2028 | 0.039 | 1 | 2376 | 57.2 | 0 |  |  | 30 | 0.30384
ep_windon_wind_010 | FRA | windon | elc_won_FRA_010 | 2005 | 0.1128 | 1 | 2376 | 57.2 | 0 |  |  | 50 | 0.25413
ep_windon_wind_010 | FRA | windon | elc_won_FRA_010 | 2006 | 0.06 | 1 | 2376 | 57.2 | 0 |  |  | 49 | 0.25413
ep_windon_wind_010 | FRA | windon | elc_won_FRA_010 | 2007 | 0.166 | 1 | 2261.494 | 54.3373 | 0 |  |  | 48 | 0.25413
ep_windon_wind_010 | FRA | windon | elc_won_FRA_010 | 2008 | 0.173 | 1 | 2376 | 57.2 | 0 |  |  | 47 | 0.25413
ep_windon_wind_010 | FRA | windon | elc_won_FRA_010 | 2009 | 0.1664 | 1 | 2376 | 57.2 | 0 |  |  | 46 | 0.25413
ep_windon_wind_010 | FRA | windon | elc_won_FRA_010 | 2010 | 0.267 | 1 | 2167.7004 | 51.9925 | 0 |  |  | 45 | 0.25413
ep_windon_wind_010 | FRA | windon | elc_won_FRA_010 | 2011 | 0.038 | 1 | 2376 | 57.2 | 0 |  |  | 44 | 0.25413
ep_windon_wind_010 | FRA | windon | elc_won_FRA_010 | 2012 | 0.0463 | 1 | 2376 | 57.2 | 0 |  |  | 43 | 0.25413
ep_windon_wind_010 | FRA | windon | elc_won_FRA_010 | 2013 | 0.086 | 1 | 2376 | 57.2 | 0 |  |  | 42 | 0.25413
ep_windon_wind_010 | FRA | windon | elc_won_FRA_010 | 2014 | 0.07 | 1 | 2376 | 57.2 | 0 |  |  | 41 | 0.25413
ep_windon_wind_010 | FRA | windon | elc_won_FRA_010 | 2015 | 0.404 | 1 | 2376 | 57.2 | 0 |  |  | 40 | 0.25413
ep_windon_wind_010 | FRA | windon | elc_won_FRA_010 | 2016 | 0.1478 | 1 | 2376 | 57.2 | 0 |  |  | 39 | 0.25413
ep_windon_wind_010 | FRA | windon | elc_won_FRA_010 | 2017 | 0.1585 | 1 | 2376 | 57.2 | 0 |  |  | 38 | 0.25413
ep_windon_wind_010 | FRA | windon | elc_won_FRA_010 | 2018 | 0.162 | 1 | 2376 | 57.2 | 0 |  |  | 37 | 0.25413
ep_windon_wind_010 | FRA | windon | elc_won_FRA_010 | 2019 | 0.0718 | 1 | 2376 | 57.2 | 0 |  |  | 36 | 0.25413
ep_windon_wind_010 | FRA | windon | elc_won_FRA_010 | 2020 | 0.04 | 1 | 2376 | 57.2 | 0 |  |  | 35 | 0.25413
ep_windon_wind_010 | FRA | windon | elc_won_FRA_010 | 2021 | 0.0132 | 1 | 2376 | 57.2 | 0 |  |  | 34 | 0.25413
ep_windon_wind_010 | FRA | windon | elc_won_FRA_010 | 2022 | 0.1608 | 1 | 2257.791 | 54.2448 | 0 |  |  | 33 | 0.25413
ep_windon_wind_010 | FRA | windon | elc_won_FRA_010 | 2023 | 0.0286 | 1 | 2376 | 57.2 | 0 |  |  | 32 | 0.25413
ep_windon_wind_010 | FRA | windon | elc_won_FRA_010 | 2024 | 0.0712 | 1 | 2376 | 57.2 | 0 |  |  | 31 | 0.25413
ep_windon_wind_010 | FRA | windon | elc_won_FRA_010 | 2025 | 0.036 | 1 | 2376 | 57.2 | 0 |  |  | 30 | 0.25413
ep_windon_wind_010 | FRA | windon | elc_won_FRA_010 | 2028 | 0.0429 | 1 | 2376 | 57.2 | 0 |  |  | 30 | 0.25413
ep_windon_wind_011 | FRA | windon | elc_won_FRA_011 | 2023 | 0.017 | 1 | 2376 | 57.2 | 0 |  |  | 32 | 0.18481
ep_windon_wind_015 | FRA | windon | elc_won_FRA_015 | 2006 | 0.02 | 1 | 2376 | 57.2 | 0 |  |  | 49 | 0.23414
ep_windon_wind_015 | FRA | windon | elc_won_FRA_015 | 2007 | 0.046 | 1 | 2376 | 57.2 | 0 |  |  | 48 | 0.23414
ep_windon_wind_015 | FRA | windon | elc_won_FRA_015 | 2008 | 0.03 | 1 | 2376 | 57.2 | 0 |  |  | 47 | 0.23414
ep_windon_wind_015 | FRA | windon | elc_won_FRA_015 | 2009 | 0.024 | 1 | 2376 | 57.2 | 0 |  |  | 46 | 0.23414
ep_windon_wind_015 | FRA | windon | elc_won_FRA_015 | 2011 | 0.0282 | 1 | 2376 | 57.2 | 0 |  |  | 44 | 0.23414
ep_windon_wind_015 | FRA | windon | elc_won_FRA_015 | 2012 | 0.024 | 1 | 2376 | 57.2 | 0 |  |  | 43 | 0.23414
ep_windon_wind_015 | FRA | windon | elc_won_FRA_015 | 2015 | 0.0514 | 1 | 2376 | 57.2 | 0 |  |  | 40 | 0.23414
ep_windon_wind_015 | FRA | windon | elc_won_FRA_015 | 2016 | 0.014 | 1 | 2376 | 57.2 | 0 |  |  | 39 | 0.23414
ep_windon_wind_015 | FRA | windon | elc_won_FRA_015 | 2017 | 0.1715 | 1 | 2073.2595 | 49.6315 | 0 |  |  | 38 | 0.23414
ep_windon_wind_015 | FRA | windon | elc_won_FRA_015 | 2018 | 0.018 | 1 | 2376 | 57.2 | 0 |  |  | 37 | 0.23414
ep_windon_wind_015 | FRA | windon | elc_won_FRA_015 | 2019 | 0.027 | 1 | 2376 | 57.2 | 0 |  |  | 36 | 0.23414
ep_windon_wind_015 | FRA | windon | elc_won_FRA_015 | 2020 | 0.04 | 1 | 2376 | 57.2 | 0 |  |  | 35 | 0.23414
ep_windon_wind_016 | FRA | windon | elc_won_FRA_016 | 2015 | 0.048 | 1 | 2376 | 57.2 | 0 |  |  | 40 | 0.18396
ep_windon_wind_016 | FRA | windon | elc_won_FRA_016 | 2020 | 0.048 | 1 | 2376 | 57.2 | 0 |  |  | 35 | 0.18396
ep_windon_wind_017 | FRA | windon | elc_won_FRA_017 | 1970 | 0.023 | 1 | 2376 | 57.2 | 0 |  |  | 85 | 0.28802
ep_windon_wind_017 | FRA | windon | elc_won_FRA_017 | 2001 | 0.0699 | 1 | 2376 | 57.2 | 0 |  |  | 54 | 0.28802
ep_windon_wind_017 | FRA | windon | elc_won_FRA_017 | 2002 | 0.0453 | 1 | 2376 | 57.2 | 0 |  |  | 53 | 0.28802
ep_windon_wind_017 | FRA | windon | elc_won_FRA_017 | 2003 | 0.01 | 1 | 2376 | 57.2 | 0 |  |  | 52 | 0.28802
ep_windon_wind_017 | FRA | windon | elc_won_FRA_017 | 2005 | 0.034 | 1 | 2376 | 57.2 | 0 |  |  | 50 | 0.28802
ep_windon_wind_017 | FRA | windon | elc_won_FRA_017 | 2006 | 0.132 | 1 | 2376 | 57.2 | 0 |  |  | 49 | 0.28802
ep_windon_wind_017 | FRA | windon | elc_won_FRA_017 | 2007 | 0.102 | 1 | 2376 | 57.2 | 0 |  |  | 48 | 0.28802
ep_windon_wind_017 | FRA | windon | elc_won_FRA_017 | 2008 | 0.212 | 1 | 2146.8679 | 51.4717 | 0 |  |  | 47 | 0.28802
ep_windon_wind_017 | FRA | windon | elc_won_FRA_017 | 2009 | 0.1197 | 1 | 2376 | 57.2 | 0 |  |  | 46 | 0.28802
ep_windon_wind_017 | FRA | windon | elc_won_FRA_017 | 2010 | 0.043 | 1 | 2376 | 57.2 | 0 |  |  | 45 | 0.28802
ep_windon_wind_017 | FRA | windon | elc_won_FRA_017 | 2011 | 0.0754 | 1 | 2376 | 57.2 | 0 |  |  | 44 | 0.28802
ep_windon_wind_017 | FRA | windon | elc_won_FRA_017 | 2012 | 0.0799 | 1 | 2376 | 57.2 | 0 |  |  | 43 | 0.28802
ep_windon_wind_017 | FRA | windon | elc_won_FRA_017 | 2013 | 0.053 | 1 | 2376 | 57.2 | 0 |  |  | 42 | 0.28802
ep_windon_wind_017 | FRA | windon | elc_won_FRA_017 | 2014 | 0.052 | 1 | 2376 | 57.2 | 0 |  |  | 41 | 0.28802
ep_windon_wind_017 | FRA | windon | elc_won_FRA_017 | 2015 | 0.1848 | 1 | 2376 | 57.2 | 0 |  |  | 40 | 0.28802
ep_windon_wind_017 | FRA | windon | elc_won_FRA_017 | 2016 | 0.2675 | 1 | 2054.9234 | 49.1731 | 0 |  |  | 39 | 0.28802
ep_windon_wind_017 | FRA | windon | elc_won_FRA_017 | 2017 | 0.177 | 1 | 2376 | 57.2 | 0 |  |  | 38 | 0.28802
ep_windon_wind_017 | FRA | windon | elc_won_FRA_017 | 2018 | 0.092 | 1 | 2376 | 57.2 | 0 |  |  | 37 | 0.28802
ep_windon_wind_017 | FRA | windon | elc_won_FRA_017 | 2019 | 0.067 | 1 | 2376 | 57.2 | 0 |  |  | 36 | 0.28802
ep_windon_wind_017 | FRA | windon | elc_won_FRA_017 | 2022 | 0.072 | 1 | 2376 | 57.2 | 0 |  |  | 33 | 0.28802
ep_windon_wind_017 | FRA | windon | elc_won_FRA_017 | 2023 | 0.0112 | 1 | 2376 | 57.2 | 0 |  |  | 32 | 0.28802
ep_windon_wind_017 | FRA | windon | elc_won_FRA_017 | 2024 | 0.0259 | 1 | 2376 | 57.2 | 0 |  |  | 31 | 0.28802
ep_windon_wind_018 | FRA | windon | elc_won_FRA_018 | 2006 | 0.0105 | 1 | 2376 | 57.2 | 0 |  |  | 49 | 0.27683
ep_windon_wind_018 | FRA | windon | elc_won_FRA_018 | 2007 | 0.046 | 1 | 2376 | 57.2 | 0 |  |  | 48 | 0.27683
ep_windon_wind_018 | FRA | windon | elc_won_FRA_018 | 2008 | 0.0847 | 1 | 2376 | 57.2 | 0 |  |  | 47 | 0.27683
ep_windon_wind_018 | FRA | windon | elc_won_FRA_018 | 2009 | 0.033 | 1 | 2376 | 57.2 | 0 |  |  | 46 | 0.27683
ep_windon_wind_018 | FRA | windon | elc_won_FRA_018 | 2010 | 0.0615 | 1 | 2376 | 57.2 | 0 |  |  | 45 | 0.27683
ep_windon_wind_018 | FRA | windon | elc_won_FRA_018 | 2011 | 0.044 | 1 | 2376 | 57.2 | 0 |  |  | 44 | 0.27683
ep_windon_wind_018 | FRA | windon | elc_won_FRA_018 | 2012 | 0.02 | 1 | 2376 | 57.2 | 0 |  |  | 43 | 0.27683
ep_windon_wind_018 | FRA | windon | elc_won_FRA_018 | 2013 | 0.028 | 1 | 2376 | 57.2 | 0 |  |  | 42 | 0.27683
ep_windon_wind_018 | FRA | windon | elc_won_FRA_018 | 2014 | 0.042 | 1 | 2376 | 57.2 | 0 |  |  | 41 | 0.27683
ep_windon_wind_018 | FRA | windon | elc_won_FRA_018 | 2015 | 0.3895 | 1 | 2326.9279 | 55.9732 | 0 |  |  | 40 | 0.27683
ep_windon_wind_018 | FRA | windon | elc_won_FRA_018 | 2016 | 0.048 | 1 | 2376 | 57.2 | 0 |  |  | 39 | 0.27683
ep_windon_wind_018 | FRA | windon | elc_won_FRA_018 | 2017 | 0.09 | 1 | 2376 | 57.2 | 0 |  |  | 38 | 0.27683
ep_windon_wind_018 | FRA | windon | elc_won_FRA_018 | 2018 | 0.095 | 1 | 2376 | 57.2 | 0 |  |  | 37 | 0.27683
ep_windon_wind_018 | FRA | windon | elc_won_FRA_018 | 2019 | 0.064 | 1 | 2376 | 57.2 | 0 |  |  | 36 | 0.27683
ep_windon_wind_018 | FRA | windon | elc_won_FRA_018 | 2020 | 0.0352 | 1 | 2376 | 57.2 | 0 |  |  | 35 | 0.27683
ep_windon_wind_018 | FRA | windon | elc_won_FRA_018 | 2021 | 0.0964 | 1 | 2376 | 57.2 | 0 |  |  | 34 | 0.27683
ep_windon_wind_018 | FRA | windon | elc_won_FRA_018 | 2022 | 0.1178 | 1 | 2376 | 57.2 | 0 |  |  | 33 | 0.27683
ep_windon_wind_018 | FRA | windon | elc_won_FRA_018 | 2023 | 0.1288 | 1 | 2376 | 57.2 | 0 |  |  | 32 | 0.27683
ep_windon_wind_018 | FRA | windon | elc_won_FRA_018 | 2024 | 0.073 | 1 | 2376 | 57.2 | 0 |  |  | 31 | 0.27683
ep_windon_wind_018 | FRA | windon | elc_won_FRA_018 | 2028 | 0.0527 | 1 | 2376 | 57.2 | 0 |  |  | 30 | 0.27683
ep_windon_wind_019 | FRA | windon | elc_won_FRA_019 | 2018 | 0.0192 | 1 | 2376 | 57.2 | 0 |  |  | 37 | 0.22178
ep_windon_wind_019 | FRA | windon | elc_won_FRA_019 | 2022 | 0.0132 | 1 | 2376 | 57.2 | 0 |  |  | 33 | 0.22178
ep_windon_wind_020 | FRA | windon | elc_won_FRA_020 | 2015 | 0.0184 | 1 | 2376 | 57.2 | 0 |  |  | 40 | 0.1609
ep_windon_wind_021 | FRA | windon | elc_won_FRA_021 | 2015 | 0.016 | 1 | 2376 | 57.2 | 0 |  |  | 40 | 0.19738
ep_windon_wind_022 | FRA | windon | elc_won_FRA_022 | 2011 | 0.04 | 1 | 2376 | 57.2 | 0 |  |  | 44 | 0.20879
ep_windon_wind_022 | FRA | windon | elc_won_FRA_022 | 2015 | 0.014 | 1 | 2376 | 57.2 | 0 |  |  | 40 | 0.20879
ep_windon_wind_022 | FRA | windon | elc_won_FRA_022 | 2016 | 0.014 | 1 | 2376 | 57.2 | 0 |  |  | 39 | 0.20879
ep_windon_wind_022 | FRA | windon | elc_won_FRA_022 | 2024 | 0.022 | 1 | 2376 | 57.2 | 0 |  |  | 31 | 0.20879
ep_windon_wind_022 | FRA | windon | elc_won_FRA_022 | 2028 | 0.0192 | 1 | 2376 | 57.2 | 0 |  |  | 30 | 0.20879
ep_windon_wind_025 | FRA | windon | elc_won_FRA_025 | 2007 | 0.015 | 1 | 2376 | 57.2 | 0 |  |  | 48 | 0.21882
ep_windon_wind_025 | FRA | windon | elc_won_FRA_025 | 2008 | 0.014 | 1 | 2376 | 57.2 | 0 |  |  | 47 | 0.21882
ep_windon_wind_025 | FRA | windon | elc_won_FRA_025 | 2009 | 0.021 | 1 | 2376 | 57.2 | 0 |  |  | 46 | 0.21882
ep_windon_wind_025 | FRA | windon | elc_won_FRA_025 | 2012 | 0.036 | 1 | 2376 | 57.2 | 0 |  |  | 43 | 0.21882
ep_windon_wind_025 | FRA | windon | elc_won_FRA_025 | 2015 | 0.0654 | 1 | 2376 | 57.2 | 0 |  |  | 40 | 0.21882
ep_windon_wind_025 | FRA | windon | elc_won_FRA_025 | 2016 | 0.012 | 1 | 2376 | 57.2 | 0 |  |  | 39 | 0.21882
ep_windon_wind_025 | FRA | windon | elc_won_FRA_025 | 2017 | 0.012 | 1 | 2376 | 57.2 | 0 |  |  | 38 | 0.21882
ep_windon_wind_026 | FRA | windon | elc_won_FRA_026 | 2011 | 0.016 | 1 | 2376 | 57.2 | 0 |  |  | 44 | 0.18731
ep_windon_wind_026 | FRA | windon | elc_won_FRA_026 | 2019 | 0.012 | 1 | 2376 | 57.2 | 0 |  |  | 36 | 0.18731
ep_windon_wind_027 | FRA | windon | elc_won_FRA_027 | 2017 | 0.036 | 1 | 2376 | 57.2 | 0 |  |  | 38 | 0.15067
ep_windon_wind_027 | FRA | windon | elc_won_FRA_027 | 2020 | 0.012 | 1 | 2376 | 57.2 | 0 |  |  | 35 | 0.15067
ep_windon_wind_027 | FRA | windon | elc_won_FRA_027 | 2022 | 0.03 | 1 | 2376 | 57.2 | 0 |  |  | 33 | 0.15067
ep_windon_wind_027 | FRA | windon | elc_won_FRA_027 | 2023 | 0.0062 | 1 | 2376 | 57.2 | 0 |  |  | 32 | 0.15067
ep_windon_wind_028 | FRA | windon | elc_won_FRA_028 | 2005 | 0.078 | 1 | 2376 | 57.2 | 0 |  |  | 50 | 0.18155
ep_windon_wind_028 | FRA | windon | elc_won_FRA_028 | 2007 | 0.015 | 1 | 2376 | 57.2 | 0 |  |  | 48 | 0.18155
ep_windon_wind_028 | FRA | windon | elc_won_FRA_028 | 2008 | 0.012 | 1 | 2376 | 57.2 | 0 |  |  | 47 | 0.18155
ep_windon_wind_028 | FRA | windon | elc_won_FRA_028 | 2010 | 0.01 | 1 | 2376 | 57.2 | 0 |  |  | 45 | 0.18155
ep_windon_wind_028 | FRA | windon | elc_won_FRA_028 | 2011 | 0.014 | 1 | 2376 | 57.2 | 0 |  |  | 44 | 0.18155
ep_windon_wind_028 | FRA | windon | elc_won_FRA_028 | 2015 | 0.062 | 1 | 2376 | 57.2 | 0 |  |  | 40 | 0.18155
ep_windon_wind_028 | FRA | windon | elc_won_FRA_028 | 2022 | 0.0228 | 1 | 2376 | 57.2 | 0 |  |  | 33 | 0.18155

## ccs_retrofits_GBR
~fi_t | [11 empty] | ~fi_process
process | region | comm-in | comm-out | efficiency | ncap_cost | ncap_fom | act_cost | AF | other_indexes | prc_refit | ncap_tlife | set | process | region | description | capacity_unit | activity_unit | timeslicelevel | vintage
ep_coal_subcritical_G100000102466_ccs-rf | GBR | coal | e_Peterborough_GBR,CO2Cap | 0.23187 | 2126 | 25.1 | 3.22 | 0.7942 | ep_coal_subcritical_G100000102466 | 1 | 20 | ele | ep_coal_subcritical_G100000102466_ccs-rf | GBR | ccs retrofit of -- Drax power station_Unit 5 -- operating | GW | TWh | daynite | no
ep_coal_subcritical_G100000102467_ccs-rf | GBR | coal | e_Peterborough_GBR,CO2Cap | 0.23187 | 2126 | 25.1 | 3.22 | 0.7942 | ep_coal_subcritical_G100000102467 | 1 | 20 | ele | ep_coal_subcritical_G100000102467_ccs-rf | GBR | ccs retrofit of -- Drax power station_Unit 6 -- operating | GW | TWh | daynite | no
ep_coal_subcritical_G100000105743_ccs-rf | GBR | coal | e_Belfast_GBR,CO2Cap | 0.082664 | 3583 | 49 | 4.59 | 0.5605 | ep_coal_subcritical_G100000105743 | 1 | 20 | ele | ep_coal_subcritical_G100000105743_ccs-rf | GBR | ccs retrofit of -- Kilroot power station_Unit 1 -- operating | GW | TWh | daynite | no
ep_coal_subcritical_G100000105744_ccs-rf | GBR | coal | e_Belfast_GBR,CO2Cap | 0.082664 | 3583 | 49 | 4.59 | 0.5605 | ep_coal_subcritical_G100000105744 | 1 | 20 | ele | ep_coal_subcritical_G100000105744_ccs-rf | GBR | ccs retrofit of -- Kilroot power station_Unit 2 -- operating | GW | TWh | daynite | no
ep_coal_subcritical_G100000108479_ccs-rf | GBR | coal | e_Peterborough_GBR,CO2Cap | 0.18299 | 2445 | 30.4 | 3.52 | 0.7277 | ep_coal_subcritical_G100000108479 | 1 | 20 | ele | ep_coal_subcritical_G100000108479_ccs-rf | GBR | ccs retrofit of -- Ratcliffe power station_Unit 1 -- operating | GW | TWh | daynite | no
ep_coal_subcritical_G100000108480_ccs-rf | GBR | coal | e_Peterborough_GBR,CO2Cap | 0.18299 | 2445 | 30.4 | 3.52 | 0.7277 | ep_coal_subcritical_G100000108480 | 1 | 20 | ele | ep_coal_subcritical_G100000108480_ccs-rf | GBR | ccs retrofit of -- Ratcliffe power station_Unit 2 -- operating | GW | TWh | daynite | no
ep_coal_subcritical_G100000108481_ccs-rf | GBR | coal | e_Peterborough_GBR,CO2Cap | 0.18299 | 2445 | 30.4 | 3.52 | 0.7277 | ep_coal_subcritical_G100000108481 | 1 | 20 | ele | ep_coal_subcritical_G100000108481_ccs-rf | GBR | ccs retrofit of -- Ratcliffe power station_Unit 3 -- operating | GW | TWh | daynite | no
ep_coal_subcritical_G100000108482_ccs-rf | GBR | coal | e_Peterborough_GBR,CO2Cap | 0.18299 | 2445 | 30.4 | 3.52 | 0.7277 | ep_coal_subcritical_G100000108482 | 1 | 20 | ele | ep_coal_subcritical_G100000108482_ccs-rf | GBR | ccs retrofit of -- Ratcliffe power station_Unit 4 -- operating | GW | TWh | daynite | no
ep_coal_subcritical_G100000110893_ccs-rf | GBR | coal | e_Peterborough_GBR,CO2Cap | 0.18299 | 2445 | 30.4 | 3.52 | 0.7277 | ep_coal_subcritical_G100000110893 | 1 | 20 | ele | ep_coal_subcritical_G100000110893_ccs-rf | GBR | ccs retrofit of -- West Burton power station_Unit 1 -- operating | GW | TWh | daynite | no
ep_coal_subcritical_G100000110894_ccs-rf | GBR | coal | e_Peterborough_GBR,CO2Cap | 0.18299 | 2445 | 30.4 | 3.52 | 0.7277 | ep_coal_subcritical_G100000110894 | 1 | 20 | ele | ep_coal_subcritical_G100000110894_ccs-rf | GBR | ccs retrofit of -- West Burton power station_Unit 2 -- operating | GW | TWh | daynite | no
ep_coal_subcritical_G100000110895_ccs-rf | GBR | coal | e_Peterborough_GBR,CO2Cap | 0.18299 | 2445 | 30.4 | 3.52 | 0.7277 | ep_coal_subcritical_G100000110895 | 1 | 20 | ele | ep_coal_subcritical_G100000110895_ccs-rf | GBR | ccs retrofit of -- West Burton power station_Unit 3 -- operating | GW | TWh | daynite | no
ep_coal_subcritical_G100000110896_ccs-rf | GBR | coal | e_Peterborough_GBR,CO2Cap | 0.18299 | 2445 | 30.4 | 3.52 | 0.7277 | ep_coal_subcritical_G100000110896 | 1 | 20 | ele | ep_coal_subcritical_G100000110896_ccs-rf | GBR | ccs retrofit of -- West Burton power station_Unit 4 -- operating | GW | TWh | daynite | no
ep_gas__ember_ccs-rf | GBR | gas | ELC,CO2Cap | 0.23186 | 1365 | 34.2 | 3.75 | 0.84455 | ep_gas__ember | 1 | 20 | ele | ep_gas__ember_ccs-rf | GBR | ccs retrofit of -- Aggregated Plant -- operating | GW | TWh | daynite | no
ep_gas_combined_cycle_G100000400726-CHP_ccs-rf | GBR | gas | e_Belfast_GBR,h_Belfast_GBR,CO2Cap | 0.37492 | 1365 | 34.2 | 3.75 | 0.84455 | ep_gas_combined_cycle_G100000400726-CHP | 1 | 20 | CHP | ep_gas_combined_cycle_G100000400726-CHP_ccs-rf | GBR | ccs retrofit of -- Ballylumford power station_C31 -- operating -- CHP | GW | TWh | daynite | no
ep_gas_combined_cycle_G100000400727-CHP_ccs-rf | GBR | gas | e_Belfast_GBR,h_Belfast_GBR,CO2Cap | 0.37492 | 1365 | 34.2 | 3.75 | 0.84455 | ep_gas_combined_cycle_G100000400727-CHP | 1 | 20 | CHP | ep_gas_combined_cycle_G100000400727-CHP_ccs-rf | GBR | ccs retrofit of -- Ballylumford power station_C32 -- operating -- CHP | GW | TWh | daynite | no
ep_gas_combined_cycle_G100000400728-CHP_ccs-rf | GBR | gas | e_Liverpool_GBR,h_Liverpool_GBR,CO2Cap | 0.37492 | 1365 | 34.2 | 3.75 | 0.84455 | ep_gas_combined_cycle_G100000400728-CHP | 1 | 20 | CHP | ep_gas_combined_cycle_G100000400728-CHP_ccs-rf | GBR | ccs retrofit of -- Blackburn Mill power station_1-1 -- operating -- CHP | GW | TWh | daynite | no
ep_gas_combined_cycle_G100000400730-CHP_ccs-rf | GBR | gas | e_Ipswich_GBR,h_Ipswich_GBR,CO2Cap | 0.3605 | 1365 | 34.2 | 3.75 | 0.84455 | ep_gas_combined_cycle_G100000400730-CHP | 1 | 20 | CHP | ep_gas_combined_cycle_G100000400730-CHP_ccs-rf | GBR | ccs retrofit of -- Bury St Edmunds Sugar Factory power station_1-1 -- operating -- CHP (captive) | GW | TWh | daynite | no
ep_gas_combined_cycle_G100000400731-CHP_ccs-rf | GBR | gas | e_Liverpool_GBR,h_Liverpool_GBR,CO2Cap | 0.41818 | 1365 | 34.2 | 3.75 | 0.84455 | ep_gas_combined_cycle_G100000400731-CHP | 1 | 20 | CHP | ep_gas_combined_cycle_G100000400731-CHP_ccs-rf | GBR | ccs retrofit of -- Carrington power station_1-1 -- operating -- CHP | GW | TWh | daynite | no
ep_gas_combined_cycle_G100000400734_ccs-rf | GBR | gas | e_Liverpool_GBR,CO2Cap | 0.37853 | 1365 | 34.2 | 3.75 | 0.84455 | ep_gas_combined_cycle_G100000400734 | 1 | 20 | ele | ep_gas_combined_cycle_G100000400734_ccs-rf | GBR | ccs retrofit of -- Connah's Quay power station_1-1 -- operating | GW | TWh | daynite | no
ep_gas_combined_cycle_G100000400735_ccs-rf | GBR | gas | e_Liverpool_GBR,CO2Cap | 0.37853 | 1365 | 34.2 | 3.75 | 0.84455 | ep_gas_combined_cycle_G100000400735 | 1 | 20 | ele | ep_gas_combined_cycle_G100000400735_ccs-rf | GBR | ccs retrofit of -- Connah's Quay power station_2-1 -- operating | GW | TWh | daynite | no
ep_gas_combined_cycle_G100000400736_ccs-rf | GBR | gas | e_Liverpool_GBR,CO2Cap | 0.37853 | 1365 | 34.2 | 3.75 | 0.84455 | ep_gas_combined_cycle_G100000400736 | 1 | 20 | ele | ep_gas_combined_cycle_G100000400736_ccs-rf | GBR | ccs retrofit of -- Connah's Quay power station_3-1 -- operating | GW | TWh | daynite | no
ep_gas_combined_cycle_G100000400737_ccs-rf | GBR | gas | e_Liverpool_GBR,CO2Cap | 0.37853 | 1365 | 34.2 | 3.75 | 0.84455 | ep_gas_combined_cycle_G100000400737 | 1 | 20 | ele | ep_gas_combined_cycle_G100000400737_ccs-rf | GBR | ccs retrofit of -- Connah's Quay power station_4-1 -- operating | GW | TWh | daynite | no
ep_gas_combined_cycle_G100000400738_ccs-rf | GBR | gas | e_Lisburn_GBR,CO2Cap | 0.39295 | 1365 | 34.2 | 3.75 | 0.84455 | ep_gas_combined_cycle_G100000400738 | 1 | 20 | ele | ep_gas_combined_cycle_G100000400738_ccs-rf | GBR | ccs retrofit of -- Coolkeeragh power station_1-1 -- operating | GW | TWh | daynite | no
ep_gas_combined_cycle_G100000400739_ccs-rf | GBR | gas | e_Peterborough_GBR,CO2Cap | 0.37853 | 1365 | 34.2 | 3.75 | 0.84455 | ep_gas_combined_cycle_G100000400739 | 1 | 20 | ele | ep_gas_combined_cycle_G100000400739_ccs-rf | GBR | ccs retrofit of -- Corby power station_1-1 -- operating | GW | TWh | daynite | no
ep_gas_combined_cycle_G100000400740_ccs-rf | GBR | gas | e_Basildon_GBR,CO2Cap | 0.39295 | 1365 | 34.2 | 3.75 | 0.84455 | ep_gas_combined_cycle_G100000400740 | 1 | 20 | ele | ep_gas_combined_cycle_G100000400740_ccs-rf | GBR | ccs retrofit of -- Coryton power station_Unit 1, timepoint 1 -- operating | GW | TWh | daynite | no
ep_gas_combined_cycle_G100000400741_ccs-rf | GBR | gas | e_Peterborough_GBR,CO2Cap | 0.37853 | 1365 | 34.2 | 3.75 | 0.84455 | ep_gas_combined_cycle_G100000400741 | 1 | 20 | ele | ep_gas_combined_cycle_G100000400741_ccs-rf | GBR | ccs retrofit of -- Cottam Development Centre power station_1-1 -- operating | GW | TWh | daynite | no
ep_gas_combined_cycle_G100000400742_ccs-rf | GBR | gas | e_Basildon_GBR,CO2Cap | 0.37853 | 1365 | 34.2 | 3.75 | 0.84455 | ep_gas_combined_cycle_G100000400742 | 1 | 20 | ele | ep_gas_combined_cycle_G100000400742_ccs-rf | GBR | ccs retrofit of -- Damhead Creek power station_1-1 -- operating | GW | TWh | daynite | no
ep_gas_combined_cycle_G100000400743_ccs-rf | GBR | gas | e_Portsmouth_GBR,CO2Cap | 0.37853 | 1365 | 34.2 | 3.75 | 0.84455 | ep_gas_combined_cycle_G100000400743 | 1 | 20 | ele | ep_gas_combined_cycle_G100000400743_ccs-rf | GBR | ccs retrofit of -- Didcot power station_5-1 -- operating | GW | TWh | daynite | no
ep_gas_combined_cycle_G100000400744_ccs-rf | GBR | gas | e_Portsmouth_GBR,CO2Cap | 0.37853 | 1365 | 34.2 | 3.75 | 0.84455 | ep_gas_combined_cycle_G100000400744 | 1 | 20 | ele | ep_gas_combined_cycle_G100000400744_ccs-rf | GBR | ccs retrofit of -- Didcot power station_6-1 -- operating | GW | TWh | daynite | no
ep_gas_combined_cycle_G100000400745_ccs-rf | GBR | gas | e_Basildon_GBR,CO2Cap | 0.37853 | 1365 | 34.2 | 3.75 | 0.84455 | ep_gas_combined_cycle_G100000400745 | 1 | 20 | ele | ep_gas_combined_cycle_G100000400745_ccs-rf | GBR | ccs retrofit of -- Enfield power station_1-1 -- operating | GW | TWh | daynite | no
ep_gas_combined_cycle_G100000400747-CHP_ccs-rf | GBR | gas | e_Liverpool_GBR,h_Liverpool_GBR,CO2Cap | 0.3605 | 1365 | 34.2 | 3.75 | 0.84455 | ep_gas_combined_cycle_G100000400747-CHP | 1 | 20 | CHP | ep_gas_combined_cycle_G100000400747-CHP_ccs-rf | GBR | ccs retrofit of -- Fellside CHP power station_1-1 -- operating -- CHP (captive) | GW | TWh | daynite | no
ep_gas_combined_cycle_G100000400749-CHP_ccs-rf | GBR | gas | e_Basildon_GBR,h_Basildon_GBR,CO2Cap | 0.41818 | 1365 | 34.2 | 3.75 | 0.84455 | ep_gas_combined_cycle_G100000400749-CHP | 1 | 20 | CHP | ep_gas_combined_cycle_G100000400749-CHP_ccs-rf | GBR | ccs retrofit of -- Grain power station_Unit 6, timepoint 1 -- operating -- CHP | GW | TWh | daynite | no
ep_gas_combined_cycle_G100000400750-CHP_ccs-rf | GBR | gas | e_Basildon_GBR,h_Basildon_GBR,CO2Cap | 0.41818 | 1365 | 34.2 | 3.75 | 0.84455 | ep_gas_combined_cycle_G100000400750-CHP | 1 | 20 | CHP | ep_gas_combined_cycle_G100000400750-CHP_ccs-rf | GBR | ccs retrofit of -- Grain power station_Unit 7, timepoint 1 -- operating -- CHP | GW | TWh | daynite | no
ep_gas_combined_cycle_G100000400751-CHP_ccs-rf | GBR | gas | e_Basildon_GBR,h_Basildon_GBR,CO2Cap | 0.41818 | 1365 | 34.2 | 3.75 | 0.84455 | ep_gas_combined_cycle_G100000400751-CHP | 1 | 20 | CHP | ep_gas_combined_cycle_G100000400751-CHP_ccs-rf | GBR | ccs retrofit of -- Grain power station_Unit 8, timepoint 1 -- operating -- CHP | GW | TWh | daynite | no
ep_gas_combined_cycle_G100000400752-CHP_ccs-rf | GBR | gas | e_Paisley_GBR,h_Paisley_GBR,CO2Cap | 0.37492 | 1365 | 34.2 | 3.75 | 0.84455 | ep_gas_combined_cycle_G100000400752-CHP | 1 | 20 | CHP | ep_gas_combined_cycle_G100000400752-CHP_ccs-rf | GBR | ccs retrofit of -- Grangemouth power station_Unit 1, timepoint 1 -- operating -- CHP (captive) | GW | TWh | daynite | no
ep_gas_combined_cycle_G100000400754_ccs-rf | GBR | gas | e_Ipswich_GBR,CO2Cap | 0.39295 | 1365 | 34.2 | 3.75 | 0.84455 | ep_gas_combined_cycle_G100000400754 | 1 | 20 | ele | ep_gas_combined_cycle_G100000400754_ccs-rf | GBR | ccs retrofit of -- Great Yarmouth power station_1-1 -- operating | GW | TWh | daynite | no
ep_gas_combined_cycle_G100000400755_ccs-rf | GBR | gas | e_Peterborough_GBR,CO2Cap | 0.37853 | 1365 | 34.2 | 3.75 | 0.84455 | ep_gas_combined_cycle_G100000400755 | 1 | 20 | ele | ep_gas_combined_cycle_G100000400755_ccs-rf | GBR | ccs retrofit of -- Keadby power station_Unit 1 -- operating | GW | TWh | daynite | no
ep_gas_combined_cycle_G100000400756_ccs-rf | GBR | gas | e_Peterborough_GBR,CO2Cap | 0.4326 | 1365 | 34.2 | 3.75 | 0.84455 | ep_gas_combined_cycle_G100000400756 | 1 | 20 | ele | ep_gas_combined_cycle_G100000400756_ccs-rf | GBR | ccs retrofit of -- Keadby power station_Unit 2, timepoint 1 -- operating | GW | TWh | daynite | no
ep_gas_combined_cycle_G100000400759-CHP_ccs-rf | GBR | gas | e_Basildon_GBR,h_Basildon_GBR,CO2Cap | 0.41818 | 1365 | 34.2 | 3.75 | 0.84455 | ep_gas_combined_cycle_G100000400759-CHP | 1 | 20 | CHP | ep_gas_combined_cycle_G100000400759-CHP_ccs-rf | GBR | ccs retrofit of -- Kemsley Paper Mill power station_K4 -- operating -- CHP | GW | TWh | daynite | no
ep_gas_combined_cycle_G100000400763_ccs-rf | GBR | gas | e_Portsmouth_GBR,CO2Cap | 0.39295 | 1365 | 34.2 | 3.75 | 0.84455 | ep_gas_combined_cycle_G100000400763 | 1 | 20 | ele | ep_gas_combined_cycle_G100000400763_ccs-rf | GBR | ccs retrofit of -- Langage power station_1-1 -- operating | GW | TWh | daynite | no
ep_gas_combined_cycle_G100000400764_ccs-rf | GBR | gas | e_Peterborough_GBR,CO2Cap | 0.37853 | 1365 | 34.2 | 3.75 | 0.84455 | ep_gas_combined_cycle_G100000400764 | 1 | 20 | ele | ep_gas_combined_cycle_G100000400764_ccs-rf | GBR | ccs retrofit of -- Little Barford power station_1-1 -- operating | GW | TWh | daynite | no
ep_gas_combined_cycle_G100000400765_ccs-rf | GBR | gas | e_Portsmouth_GBR,CO2Cap | 0.39295 | 1365 | 34.2 | 3.75 | 0.84455 | ep_gas_combined_cycle_G100000400765 | 1 | 20 | ele | ep_gas_combined_cycle_G100000400765_ccs-rf | GBR | ccs retrofit of -- Marchwood power station_1-1 -- operating | GW | TWh | daynite | no
ep_gas_combined_cycle_G100000400766_ccs-rf | GBR | gas | e_Basildon_GBR,CO2Cap | 0.37853 | 1365 | 34.2 | 3.75 | 0.84455 | ep_gas_combined_cycle_G100000400766 | 1 | 20 | ele | ep_gas_combined_cycle_G100000400766_ccs-rf | GBR | ccs retrofit of -- Medway power station_1-1 -- operating | GW | TWh | daynite | no
ep_gas_combined_cycle_G100000400767-CHP_ccs-rf | GBR | gas | e_Liverpool_GBR,h_Liverpool_GBR,CO2Cap | 0.41818 | 1365 | 34.2 | 3.75 | 0.84455 | ep_gas_combined_cycle_G100000400767-CHP | 1 | 20 | CHP | ep_gas_combined_cycle_G100000400767-CHP_ccs-rf | GBR | ccs retrofit of -- Pembroke power station_11-1 -- operating -- CHP | GW | TWh | daynite | no
ep_gas_combined_cycle_G100000400768-CHP_ccs-rf | GBR | gas | e_Liverpool_GBR,h_Liverpool_GBR,CO2Cap | 0.41818 | 1365 | 34.2 | 3.75 | 0.84455 | ep_gas_combined_cycle_G100000400768-CHP | 1 | 20 | CHP | ep_gas_combined_cycle_G100000400768-CHP_ccs-rf | GBR | ccs retrofit of -- Pembroke power station_21-1 -- operating -- CHP | GW | TWh | daynite | no
ep_gas_combined_cycle_G100000400769-CHP_ccs-rf | GBR | gas | e_Liverpool_GBR,h_Liverpool_GBR,CO2Cap | 0.41818 | 1365 | 34.2 | 3.75 | 0.84455 | ep_gas_combined_cycle_G100000400769-CHP | 1 | 20 | CHP | ep_gas_combined_cycle_G100000400769-CHP_ccs-rf | GBR | ccs retrofit of -- Pembroke power station_31-1 -- operating -- CHP | GW | TWh | daynite | no
ep_gas_combined_cycle_G100000400770-CHP_ccs-rf | GBR | gas | e_Liverpool_GBR,h_Liverpool_GBR,CO2Cap | 0.41818 | 1365 | 34.2 | 3.75 | 0.84455 | ep_gas_combined_cycle_G100000400770-CHP | 1 | 20 | CHP | ep_gas_combined_cycle_G100000400770-CHP_ccs-rf | GBR | ccs retrofit of -- Pembroke power station_10-2 -- operating -- CHP | GW | TWh | daynite | no
ep_gas_combined_cycle_G100000400771-CHP_ccs-rf | GBR | gas | e_Liverpool_GBR,h_Liverpool_GBR,CO2Cap | 0.41818 | 1365 | 34.2 | 3.75 | 0.84455 | ep_gas_combined_cycle_G100000400771-CHP | 1 | 20 | CHP | ep_gas_combined_cycle_G100000400771-CHP_ccs-rf | GBR | ccs retrofit of -- Pembroke power station_20-2 -- operating -- CHP | GW | TWh | daynite | no
ep_gas_combined_cycle_G100000400772-CHP_ccs-rf | GBR | gas | e_Peterborough_GBR,h_Peterborough_GBR,CO2Cap | 0.3605 | 1365 | 34.2 | 3.75 | 0.84455 | ep_gas_combined_cycle_G100000400772-CHP | 1 | 20 | CHP | ep_gas_combined_cycle_G100000400772-CHP_ccs-rf | GBR | ccs retrofit of -- Peterborough power station_GT1 & GT2 -- operating -- CHP | GW | TWh | daynite | no
ep_gas_combined_cycle_G100000400773_ccs-rf | GBR | gas | e_Aberdeen_GBR,CO2Cap | 0.37853 | 1365 | 34.2 | 3.75 | 0.84455 | ep_gas_combined_cycle_G100000400773 | 1 | 20 | ele | ep_gas_combined_cycle_G100000400773_ccs-rf | GBR | ccs retrofit of -- Peterhead power station_1-1 -- operating | GW | TWh | daynite | no
ep_gas_combined_cycle_G100000400775_ccs-rf | GBR | gas | e_Liverpool_GBR,CO2Cap | 0.37853 | 1365 | 34.2 | 3.75 | 0.84455 | ep_gas_combined_cycle_G100000400775 | 1 | 20 | ele | ep_gas_combined_cycle_G100000400775_ccs-rf | GBR | ccs retrofit of -- Rocksavage power station_1-1 -- operating | GW | TWh | daynite | no
ep_gas_combined_cycle_G100000400776_ccs-rf | GBR | gas | e_Basildon_GBR,CO2Cap | 0.37853 | 1365 | 34.2 | 3.75 | 0.84455 | ep_gas_combined_cycle_G100000400776 | 1 | 20 | ele | ep_gas_combined_cycle_G100000400776_ccs-rf | GBR | ccs retrofit of -- Rye House power station_1-1 -- operating | GW | TWh | daynite | no
ep_gas_combined_cycle_G100000400777-CHP_ccs-rf | GBR | gas | e_Peterborough_GBR,h_Peterborough_GBR,CO2Cap | 0.37853 | 1365 | 34.2 | 3.75 | 0.84455 | ep_gas_combined_cycle_G100000400777-CHP | 1 | 20 | CHP | ep_gas_combined_cycle_G100000400777-CHP_ccs-rf | GBR | ccs retrofit of -- Saltend power station_Unit 1, timepoint 1 -- operating -- CHP (captive) | GW | TWh | daynite | no
ep_gas_combined_cycle_G100000400778-CHP_ccs-rf | GBR | gas | e_Peterborough_GBR,h_Peterborough_GBR,CO2Cap | 0.37853 | 1365 | 34.2 | 3.75 | 0.84455 | ep_gas_combined_cycle_G100000400778-CHP | 1 | 20 | CHP | ep_gas_combined_cycle_G100000400778-CHP_ccs-rf | GBR | ccs retrofit of -- Saltend power station_Unit 2, timepoint 1 -- operating -- CHP (captive) | GW | TWh | daynite | no
ep_gas_combined_cycle_G100000400779-CHP_ccs-rf | GBR | gas | e_Peterborough_GBR,h_Peterborough_GBR,CO2Cap | 0.37853 | 1365 | 34.2 | 3.75 | 0.84455 | ep_gas_combined_cycle_G100000400779-CHP | 1 | 20 | CHP | ep_gas_combined_cycle_G100000400779-CHP_ccs-rf | GBR | ccs retrofit of -- Saltend power station_Unit 3, timepoint 1 -- operating -- CHP (captive) | GW | TWh | daynite | no
ep_gas_combined_cycle_G100000400781_ccs-rf | GBR | gas | e_Portsmouth_GBR,CO2Cap | 0.37853 | 1365 | 34.2 | 3.75 | 0.84455 | ep_gas_combined_cycle_G100000400781 | 1 | 20 | ele | ep_gas_combined_cycle_G100000400781_ccs-rf | GBR | ccs retrofit of -- Seabank power station_1-1 -- operating | GW | TWh | daynite | no
ep_gas_combined_cycle_G100000400782_ccs-rf | GBR | gas | e_Portsmouth_GBR,CO2Cap | 0.37853 | 1365 | 34.2 | 3.75 | 0.84455 | ep_gas_combined_cycle_G100000400782 | 1 | 20 | ele | ep_gas_combined_cycle_G100000400782_ccs-rf | GBR | ccs retrofit of -- Seabank power station_2-1 -- operating | GW | TWh | daynite | no
ep_gas_combined_cycle_G100000400783_ccs-rf | GBR | gas | e_Liverpool_GBR,CO2Cap | 0.39295 | 1365 | 34.2 | 3.75 | 0.84455 | ep_gas_combined_cycle_G100000400783 | 1 | 20 | ele | ep_gas_combined_cycle_G100000400783_ccs-rf | GBR | ccs retrofit of -- Severn power station_10-1 -- operating | GW | TWh | daynite | no
ep_gas_combined_cycle_G100000400784_ccs-rf | GBR | gas | e_Liverpool_GBR,CO2Cap | 0.41818 | 1365 | 34.2 | 3.75 | 0.84455 | ep_gas_combined_cycle_G100000400784 | 1 | 20 | ele | ep_gas_combined_cycle_G100000400784_ccs-rf | GBR | ccs retrofit of -- Severn power station_20-1 -- operating | GW | TWh | daynite | no
ep_gas_combined_cycle_G100000400785_ccs-rf | GBR | gas | e_Portsmouth_GBR,CO2Cap | 0.37853 | 1365 | 34.2 | 3.75 | 0.84455 | ep_gas_combined_cycle_G100000400785 | 1 | 20 | ele | ep_gas_combined_cycle_G100000400785_ccs-rf | GBR | ccs retrofit of -- Shoreham power station_1-1 -- operating | GW | TWh | daynite | no
ep_gas_combined_cycle_G100000400786_ccs-rf | GBR | gas | e_Peterborough_GBR,CO2Cap | 0.37853 | 1365 | 34.2 | 3.75 | 0.84455 | ep_gas_combined_cycle_G100000400786 | 1 | 20 | ele | ep_gas_combined_cycle_G100000400786_ccs-rf | GBR | ccs retrofit of -- South Humber Bank power station_1-1 -- operating | GW | TWh | daynite | no
ep_gas_combined_cycle_G100000400787_ccs-rf | GBR | gas | e_Peterborough_GBR,CO2Cap | 0.37853 | 1365 | 34.2 | 3.75 | 0.84455 | ep_gas_combined_cycle_G100000400787 | 1 | 20 | ele | ep_gas_combined_cycle_G100000400787_ccs-rf | GBR | ccs retrofit of -- South Humber Bank power station_2-1 -- operating | GW | TWh | daynite | no
ep_gas_combined_cycle_G100000400788-CHP_ccs-rf | GBR | gas | e_Peterborough_GBR,h_Peterborough_GBR,CO2Cap | 0.39295 | 1365 | 34.2 | 3.75 | 0.84455 | ep_gas_combined_cycle_G100000400788-CHP | 1 | 20 | CHP | ep_gas_combined_cycle_G100000400788-CHP_ccs-rf | GBR | ccs retrofit of -- Spalding power station_1-1 -- operating -- CHP | GW | TWh | daynite | no
ep_gas_combined_cycle_G100000400790_ccs-rf | GBR | gas | e_Peterborough_GBR,CO2Cap | 0.41818 | 1365 | 34.2 | 3.75 | 0.84455 | ep_gas_combined_cycle_G100000400790 | 1 | 20 | ele | ep_gas_combined_cycle_G100000400790_ccs-rf | GBR | ccs retrofit of -- Staythorpe C power station_1-1 -- operating | GW | TWh | daynite | no
ep_gas_combined_cycle_G100000400791_ccs-rf | GBR | gas | e_Peterborough_GBR,CO2Cap | 0.41818 | 1365 | 34.2 | 3.75 | 0.84455 | ep_gas_combined_cycle_G100000400791 | 1 | 20 | ele | ep_gas_combined_cycle_G100000400791_ccs-rf | GBR | ccs retrofit of -- Staythorpe C power station_2-1 -- operating | GW | TWh | daynite | no
ep_gas_combined_cycle_G100000400792_ccs-rf | GBR | gas | e_Peterborough_GBR,CO2Cap | 0.41818 | 1365 | 34.2 | 3.75 | 0.84455 | ep_gas_combined_cycle_G100000400792 | 1 | 20 | ele | ep_gas_combined_cycle_G100000400792_ccs-rf | GBR | ccs retrofit of -- Staythorpe C power station_3-1 -- operating | GW | TWh | daynite | no
ep_gas_combined_cycle_G100000400793_ccs-rf | GBR | gas | e_Peterborough_GBR,CO2Cap | 0.41818 | 1365 | 34.2 | 3.75 | 0.84455 | ep_gas_combined_cycle_G100000400793 | 1 | 20 | ele | ep_gas_combined_cycle_G100000400793_ccs-rf | GBR | ccs retrofit of -- Staythorpe C power station_4-1 -- operating | GW | TWh | daynite | no
ep_gas_combined_cycle_G100000400794_ccs-rf | GBR | gas | e_Peterborough_GBR,CO2Cap | 0.37853 | 1365 | 34.2 | 3.75 | 0.84455 | ep_gas_combined_cycle_G100000400794 | 1 | 20 | ele | ep_gas_combined_cycle_G100000400794_ccs-rf | GBR | ccs retrofit of -- Sutton Bridge power station_1-1 -- operating | GW | TWh | daynite | no
ep_gas_combined_cycle_G100000400797-CHP_ccs-rf | GBR | gas | e_Liverpool_GBR,h_Liverpool_GBR,CO2Cap | 0.34608 | 1365 | 34.2 | 3.75 | 0.84455 | ep_gas_combined_cycle_G100000400797-CHP | 1 | 20 | CHP | ep_gas_combined_cycle_G100000400797-CHP_ccs-rf | GBR | ccs retrofit of -- Thornhill power station_1-1 -- operating -- CHP | GW | TWh | daynite | no
ep_gas_combined_cycle_G100000400799-CHP_ccs-rf | GBR | gas | e_Peterborough_GBR,h_Peterborough_GBR,CO2Cap | 0.39294 | 1365 | 34.2 | 3.75 | 0.84455 | ep_gas_combined_cycle_G100000400799-CHP | 1 | 20 | CHP | ep_gas_combined_cycle_G100000400799-CHP_ccs-rf | GBR | ccs retrofit of -- Immingham power station_1-1 -- operating -- CHP | GW | TWh | daynite | no
ep_gas_combined_cycle_G100000400800-CHP_ccs-rf | GBR | gas | e_Peterborough_GBR,h_Peterborough_GBR,CO2Cap | 0.39294 | 1365 | 34.2 | 3.75 | 0.84455 | ep_gas_combined_cycle_G100000400800-CHP | 1 | 20 | CHP | ep_gas_combined_cycle_G100000400800-CHP_ccs-rf | GBR | ccs retrofit of -- Immingham power station_2-1 -- operating -- CHP | GW | TWh | daynite | no
ep_gas_combined_cycle_G100000400801-CHP_ccs-rf | GBR | gas | e_Peterborough_GBR,h_Peterborough_GBR,CO2Cap | 0.39295 | 1365 | 34.2 | 3.75 | 0.84455 | ep_gas_combined_cycle_G100000400801-CHP | 1 | 20 | CHP | ep_gas_combined_cycle_G100000400801-CHP_ccs-rf | GBR | ccs retrofit of -- Immingham power station_3-1 -- operating -- CHP | GW | TWh | daynite | no
ep_gas_combined_cycle_G100000400803_ccs-rf | GBR | gas | e_Peterborough_GBR,CO2Cap | 0.41818 | 1365 | 34.2 | 3.75 | 0.84455 | ep_gas_combined_cycle_G100000400803 | 1 | 20 | ele | ep_gas_combined_cycle_G100000400803_ccs-rf | GBR | ccs retrofit of -- West Burton power station_B1 -- operating | GW | TWh | daynite | no
ep_gas_combined_cycle_G100000400804_ccs-rf | GBR | gas | e_Peterborough_GBR,CO2Cap | 0.41818 | 1365 | 34.2 | 3.75 | 0.84455 | ep_gas_combined_cycle_G100000400804 | 1 | 20 | ele | ep_gas_combined_cycle_G100000400804_ccs-rf | GBR | ccs retrofit of -- West Burton power station_B2 -- operating | GW | TWh | daynite | no
ep_gas_combined_cycle_G100000400805_ccs-rf | GBR | gas | e_Peterborough_GBR,CO2Cap | 0.41818 | 1365 | 34.2 | 3.75 | 0.84455 | ep_gas_combined_cycle_G100000400805 | 1 | 20 | ele | ep_gas_combined_cycle_G100000400805_ccs-rf | GBR | ccs retrofit of -- West Burton power station_B3 -- operating | GW | TWh | daynite | no
ep_gas_combined_cycle_G100000400808-CHP_ccs-rf | GBR | gas | e_Liverpool_GBR,h_Liverpool_GBR,CO2Cap | 0.3605 | 1365 | 34.2 | 3.75 | 0.84455 | ep_gas_combined_cycle_G100000400808-CHP | 1 | 20 | CHP | ep_gas_combined_cycle_G100000400808-CHP_ccs-rf | GBR | ccs retrofit of -- Winnington Brunner power station_1-1 -- operating -- CHP (captive) | GW | TWh | daynite | no
ep_gas_combined_cycle_G100000400809-CHP_ccs-rf | GBR | gas | e_Peterborough_GBR,h_Peterborough_GBR,CO2Cap | 0.3605 | 1365 | 34.2 | 3.75 | 0.84455 | ep_gas_combined_cycle_G100000400809-CHP | 1 | 20 | CHP | ep_gas_combined_cycle_G100000400809-CHP_ccs-rf | GBR | ccs retrofit of -- Wissington Sugar Factory power station_1-1 -- operating -- CHP (captive) | GW | TWh | daynite | no
ep_gas_combined_cycle_G100000401115_ccs-rf | GBR | gas | e_Peterborough_GBR,CO2Cap | 0.41818 | 1365 | 34.2 | 3.75 | 0.84455 | ep_gas_combined_cycle_G100000401115 | 1 | 20 | ele | ep_gas_combined_cycle_G100000401115_ccs-rf | GBR | ccs retrofit of -- King's Lynn power station_CC 1 -- operating | GW | TWh | daynite | no
ep_gas_combined_cycle_G100000406375-CHP_ccs-rf | GBR | gas | e_Liverpool_GBR,h_Liverpool_GBR,CO2Cap | 0.41818 | 1365 | 34.2 | 3.75 | 0.84455 | ep_gas_combined_cycle_G100000406375-CHP | 1 | 20 | CHP | ep_gas_combined_cycle_G100000406375-CHP_ccs-rf | GBR | ccs retrofit of -- Carrington power station_2-1 -- operating -- CHP | GW | TWh | daynite | no
ep_gas_combined_cycle_G100000409893-CHP_ccs-rf | GBR | gas | e_Newcastle_GBR,h_Newcastlh_GBR,CO2Cap | 0.3605 | 1365 | 34.2 | 3.75 | 0.84455 | ep_gas_combined_cycle_G100000409893-CHP | 1 | 20 | CHP | ep_gas_combined_cycle_G100000409893-CHP_ccs-rf | GBR | ccs retrofit of -- Seal Sands power station_1-1 -- operating -- CHP | GW | TWh | daynite | no
ep_gas_combined_cycle_G100000410268-CHP_ccs-rf | GBR | gas | e_Basildon_GBR,h_Basildon_GBR,CO2Cap | 0.40376 | 1365 | 34.2 | 3.75 | 0.84455 | ep_gas_combined_cycle_G100000410268-CHP | 1 | 20 | CHP | ep_gas_combined_cycle_G100000410268-CHP_ccs-rf | GBR | ccs retrofit of -- Smurfit Townsend Hook power station_1-1 -- operating -- CHP (captive) | GW | TWh | daynite | no
ep_gas_combined_cycle_G100000410269-CHP_ccs-rf | GBR | gas | e_Liverpool_GBR,h_Liverpool_GBR,CO2Cap | 0.40376 | 1365 | 34.2 | 3.75 | 0.84455 | ep_gas_combined_cycle_G100000410269-CHP | 1 | 20 | CHP | ep_gas_combined_cycle_G100000410269-CHP_ccs-rf | GBR | ccs retrofit of -- Saica Paper Mill power station_1-1 -- operating -- CHP (captive) | GW | TWh | daynite | no
ep_gas_combined_cycle_Liverpool_GBR-CHP_ccs-rf | GBR | gas | e_Liverpool_GBR,h_Liverpool_GBR,CO2Cap | 0.3605 | 1365 | 34.2 | 3.75 | 0.84455 | ep_gas_combined_cycle_Liverpool_GBR-CHP | 1 | 20 | CHP | ep_gas_combined_cycle_Liverpool_GBR-CHP_ccs-rf | GBR | ccs retrofit of -- Aggregated Plant -- operating -- CHP (captive) | GW | TWh | daynite | no
ep_gas_combined_cycle_Peterborough_GBR-CHP_ccs-rf | GBR | gas | e_Peterborough_GBR,h_Peterborough_GBR,CO2Cap | 0.38934 | 1365 | 34.2 | 3.75 | 0.84455 | ep_gas_combined_cycle_Peterborough_GBR-CHP | 1 | 20 | CHP | ep_gas_combined_cycle_Peterborough_GBR-CHP_ccs-rf | GBR | ccs retrofit of -- Aggregated Plant -- operating -- CHP (captive) | GW | TWh | daynite | no
ep_gas_gas_turbine_Basildon_GBR-CHP_ccs-rf | GBR | gas | e_Basildon_GBR,h_Basildon_GBR,CO2Cap | 0.18385 | 1365 | 34.2 | 3.75 | 0.84455 | ep_gas_gas_turbine_Basildon_GBR-CHP | 1 | 20 | CHP | ep_gas_gas_turbine_Basildon_GBR-CHP_ccs-rf | GBR | ccs retrofit of -- Aggregated Plant -- operating -- CHP | GW | TWh | daynite | no
ep_gas_gas_turbine_Belfast_GBR_ccs-rf | GBR | gas | e_Belfast_GBR,CO2Cap | 0.20188 | 1365 | 34.2 | 3.75 | 0.84455 | ep_gas_gas_turbine_Belfast_GBR | 1 | 20 | ele | ep_gas_gas_turbine_Belfast_GBR_ccs-rf | GBR | ccs retrofit of -- Aggregated Plant -- operating | GW | TWh | daynite | no
ep_gas_gas_turbine_G100000400729_ccs-rf | GBR | gas | e_Portsmouth_GBR,CO2Cap | 0.18385 | 1365 | 34.2 | 3.75 | 0.84455 | ep_gas_gas_turbine_G100000400729 | 1 | 20 | ele | ep_gas_gas_turbine_G100000400729_ccs-rf | GBR | ccs retrofit of -- Burghfield power station_1-1 -- operating | GW | TWh | daynite | no
ep_gas_gas_turbine_G100000400746-CHP_ccs-rf | GBR | gas | e_Portsmouth_GBR,h_Portsmouth_GBR,CO2Cap | 0.18025 | 1365 | 34.2 | 3.75 | 0.84455 | ep_gas_gas_turbine_G100000400746-CHP | 1 | 20 | CHP | ep_gas_gas_turbine_G100000400746-CHP_ccs-rf | GBR | ccs retrofit of -- Fawley Refinery power station_1-1 -- operating -- CHP (captive) | GW | TWh | daynite | no
ep_gas_gas_turbine_G100000400789_ccs-rf | GBR | gas | e_Peterborough_GBR,CO2Cap | 0.22351 | 1365 | 34.2 | 3.75 | 0.84455 | ep_gas_gas_turbine_G100000400789 | 1 | 20 | ele | ep_gas_gas_turbine_G100000400789_ccs-rf | GBR | ccs retrofit of -- Spalding power station_2-1 -- operating | GW | TWh | daynite | no
ep_gas_gas_turbine_G100000400802_ccs-rf | GBR | gas | e_Peterborough_GBR,CO2Cap | 0.23072 | 1365 | 34.2 | 3.75 | 0.84455 | ep_gas_gas_turbine_G100000400802 | 1 | 20 | ele | ep_gas_gas_turbine_G100000400802_ccs-rf | GBR | ccs retrofit of -- Immingham power station_B, timepoint 1 -- construction | GW | TWh | daynite | no
ep_gas_gas_turbine_G100000401114_ccs-rf | GBR | gas | e_Liverpool_GBR,CO2Cap | 0.23072 | 1365 | 34.2 | 3.75 | 0.84455 | ep_gas_gas_turbine_G100000401114 | 1 | 20 | ele | ep_gas_gas_turbine_G100000401114_ccs-rf | GBR | ccs retrofit of -- Hirwaun power station_1-1 -- construction | GW | TWh | daynite | no
ep_gas_gas_turbine_G100000401120_ccs-rf | GBR | gas | e_Ipswich_GBR,CO2Cap | 0.23072 | 1365 | 34.2 | 3.75 | 0.84455 | ep_gas_gas_turbine_G100000401120 | 1 | 20 | ele | ep_gas_gas_turbine_G100000401120_ccs-rf | GBR | ccs retrofit of -- Progress power station_1-1 -- construction | GW | TWh | daynite | no
ep_gas_gas_turbine_G100000401121_ccs-rf | GBR | gas | e_Peterborough_GBR,CO2Cap | 0.23072 | 1365 | 34.2 | 3.75 | 0.84455 | ep_gas_gas_turbine_G100000401121 | 1 | 20 | ele | ep_gas_gas_turbine_G100000401121_ccs-rf | GBR | ccs retrofit of -- Millbrook power station_1-1 -- construction | GW | TWh | daynite | no
ep_gas_gas_turbine_G100000406369-CHP_ccs-rf | GBR | gas | e_Basildon_GBR,h_Basildon_GBR,CO2Cap | 0.12978 | 1365 | 34.2 | 3.75 | 0.84455 | ep_gas_gas_turbine_G100000406369-CHP | 1 | 20 | CHP | ep_gas_gas_turbine_G100000406369-CHP_ccs-rf | GBR | ccs retrofit of -- Croydon power station_1-1 -- operating -- CHP | GW | TWh | daynite | no
ep_gas_gas_turbine_G100000406370_ccs-rf | GBR | gas | e_Liverpool_GBR,CO2Cap | 0.18385 | 1365 | 34.2 | 3.75 | 0.84455 | ep_gas_gas_turbine_G100000406370 | 1 | 20 | ele | ep_gas_gas_turbine_G100000406370_ccs-rf | GBR | ccs retrofit of -- Heartlands power station_1-1 -- operating | GW | TWh | daynite | no
ep_gas_gas_turbine_G100000406371_ccs-rf | GBR | gas | e_Liverpool_GBR,CO2Cap | 0.18385 | 1365 | 34.2 | 3.75 | 0.84455 | ep_gas_gas_turbine_G100000406371 | 1 | 20 | ele | ep_gas_gas_turbine_G100000406371_ccs-rf | GBR | ccs retrofit of -- Heartlands power station_2-1 -- operating | GW | TWh | daynite | no
ep_gas_gas_turbine_G100000406372_ccs-rf | GBR | gas | e_Portsmouth_GBR,CO2Cap | 0.2163 | 1365 | 34.2 | 3.75 | 0.84455 | ep_gas_gas_turbine_G100000406372 | 1 | 20 | ele | ep_gas_gas_turbine_G100000406372_ccs-rf | GBR | ccs retrofit of -- Exeter power station_1-1 -- operating | GW | TWh | daynite | no
ep_gas_gas_turbine_G100000406373-CHP_ccs-rf | GBR | gas | e_Peterborough_GBR,h_Peterborough_GBR,CO2Cap | 0.22351 | 1365 | 34.2 | 3.75 | 0.84455 | ep_gas_gas_turbine_G100000406373-CHP | 1 | 20 | CHP | ep_gas_gas_turbine_G100000406373-CHP_ccs-rf | GBR | ccs retrofit of -- Derby power station_1-1 -- operating -- CHP (captive) | GW | TWh | daynite | no
ep_gas_gas_turbine_G100000406374-CHP_ccs-rf | GBR | gas | e_Belfast_GBR,h_Belfast_GBR,CO2Cap | 0.23793 | 1365 | 34.2 | 3.75 | 0.84455 | ep_gas_gas_turbine_G100000406374-CHP | 1 | 20 | CHP | ep_gas_gas_turbine_G100000406374-CHP_ccs-rf | GBR | ccs retrofit of -- Kilroot power station_GT5 -- operating -- CHP | GW | TWh | daynite | no
ep_gas_gas_turbine_G100000409894-CHP_ccs-rf | GBR | gas | e_Peterborough_GBR,h_Peterborough_GBR,CO2Cap | 0.19828 | 1365 | 34.2 | 3.75 | 0.84455 | ep_gas_gas_turbine_G100000409894-CHP | 1 | 20 | CHP | ep_gas_gas_turbine_G100000409894-CHP_ccs-rf | GBR | ccs retrofit of -- Killingholme Power Station_GT2 -- operating -- CHP | GW | TWh | daynite | no
ep_gas_gas_turbine_G100000409895-CHP_ccs-rf | GBR | gas | e_Peterborough_GBR,h_Peterborough_GBR,CO2Cap | 0.19828 | 1365 | 34.2 | 3.75 | 0.84455 | ep_gas_gas_turbine_G100000409895-CHP | 1 | 20 | CHP | ep_gas_gas_turbine_G100000409895-CHP_ccs-rf | GBR | ccs retrofit of -- Killingholme Power Station_GT1 -- operating -- CHP | GW | TWh | daynite | no
ep_gas_gas_turbine_G100000409896-CHP_ccs-rf | GBR | gas | e_Portsmouth_GBR,h_Portsmouth_GBR,CO2Cap | 0.20909 | 1365 | 34.2 | 3.75 | 0.84455 | ep_gas_gas_turbine_G100000409896-CHP | 1 | 20 | CHP | ep_gas_gas_turbine_G100000409896-CHP_ccs-rf | GBR | ccs retrofit of -- Hythe power station_1-1 -- operating -- CHP | GW | TWh | daynite | no
ep_gas_gas_turbine_G100000409902-CHP_ccs-rf | GBR | gas | e_Belfast_GBR,h_Belfast_GBR,CO2Cap | 0.16583 | 1365 | 34.2 | 3.75 | 0.84455 | ep_gas_gas_turbine_G100000409902-CHP | 1 | 20 | CHP | ep_gas_gas_turbine_G100000409902-CHP_ccs-rf | GBR | ccs retrofit of -- Ballylumford power station_B1 -- operating -- CHP | GW | TWh | daynite | no
ep_gas_gas_turbine_G100000409966_ccs-rf | GBR | gas | e_Newcastle_GBR,CO2Cap | 0.18385 | 1365 | 34.2 | 3.75 | 0.84455 | ep_gas_gas_turbine_G100000409966 | 1 | 20 | ele | ep_gas_gas_turbine_G100000409966_ccs-rf | GBR | ccs retrofit of -- Viking power station_1-1 -- operating | GW | TWh | daynite | no
ep_gas_gas_turbine_G100000410151_ccs-rf | GBR | gas | e_Liverpool_GBR,CO2Cap | 0.19107 | 1365 | 34.2 | 3.75 | 0.84455 | ep_gas_gas_turbine_G100000410151 | 1 | 20 | ele | ep_gas_gas_turbine_G100000410151_ccs-rf | GBR | ccs retrofit of -- Indian Queens power station_1-1 -- operating | GW | TWh | daynite | no
ep_gas_gas_turbine_G100000412959-CHP_ccs-rf | GBR | gas | e_Belfast_GBR,h_Belfast_GBR,CO2Cap | 0.23793 | 1365 | 34.2 | 3.75 | 0.84455 | ep_gas_gas_turbine_G100000412959-CHP | 1 | 20 | CHP | ep_gas_gas_turbine_G100000412959-CHP_ccs-rf | GBR | ccs retrofit of -- Kilroot power station_GT6, timepoint 1 -- operating -- CHP | GW | TWh | daynite | no
ep_gas_gas_turbine_G100000412970-CHP_ccs-rf | GBR | gas | e_Belfast_GBR,h_Belfast_GBR,CO2Cap | 0.16583 | 1365 | 34.2 | 3.75 | 0.84455 | ep_gas_gas_turbine_G100000412970-CHP | 1 | 20 | CHP | ep_gas_gas_turbine_G100000412970-CHP_ccs-rf | GBR | ccs retrofit of -- Ballylumford power station_B2 -- operating -- CHP | GW | TWh | daynite | no
ep_gas_gas_turbine_G100000413212-CHP_ccs-rf | GBR | gas | e_Portsmouth_GBR,h_Portsmouth_GBR,CO2Cap | 0.16583 | 1365 | 34.2 | 3.75 | 0.84455 | ep_gas_gas_turbine_G100000413212-CHP | 1 | 20 | CHP | ep_gas_gas_turbine_G100000413212-CHP_ccs-rf | GBR | ccs retrofit of -- Didcot power station_GT1-4 -- operating -- CHP | GW | TWh | daynite | no
ep_gas_gas_turbine_G100001027931-CHP_ccs-rf | GBR | gas | e_Liverpool_GBR,h_Liverpool_GBR,CO2Cap | 0.23072 | 1365 | 34.2 | 3.75 | 0.84455 | ep_gas_gas_turbine_G100001027931-CHP | 1 | 20 | CHP | ep_gas_gas_turbine_G100001027931-CHP_ccs-rf | GBR | ccs retrofit of -- Stanlow Refinery power station_CHP, timepoint 1 -- operating -- CHP (captive) | GW | TWh | daynite | no
ep_gas_gas_turbine_Liverpool_GBR-CHP_ccs-rf | GBR | gas | e_Liverpool_GBR,h_Liverpool_GBR,CO2Cap | 0.22351 | 1365 | 34.2 | 3.75 | 0.84455 | ep_gas_gas_turbine_Liverpool_GBR-CHP | 1 | 20 | CHP | ep_gas_gas_turbine_Liverpool_GBR-CHP_ccs-rf | GBR | ccs retrofit of -- Aggregated Plant -- operating -- CHP (captive) | GW | TWh | daynite | no
ep_gas_gas_turbine_Liverpool_GBR-CHP_ccs-rf | GBR | gas | e_Liverpool_GBR,h_Liverpool_GBR,CO2Cap | 0.22351 | 1365 | 34.2 | 3.75 | 0.84455 | ep_gas_gas_turbine_Liverpool_GBR-CHP | 1 | 20 | CHP | ep_gas_gas_turbine_Liverpool_GBR-CHP_ccs-rf | GBR | ccs retrofit of -- Aggregated Plant -- operating -- CHP | GW | TWh | daynite | no
ep_gas_gas_turbine_Liverpool_GBR-CHP_ccs-rf | GBR | gas | e_Liverpool_GBR,h_Liverpool_GBR,CO2Cap | 0.22351 | 1365 | 34.2 | 3.75 | 0.84455 | ep_gas_gas_turbine_Liverpool_GBR-CHP | 1 | 20 | CHP | ep_gas_gas_turbine_Peterborough_GBR-CHP_ccs-rf | GBR | ccs retrofit of -- Aggregated Plant -- operating -- CHP (captive) | GW | TWh | daynite | no
ep_gas_gas_turbine_Liverpool_GBR-CHP_ccs-rf | GBR | gas | e_Liverpool_GBR,h_Liverpool_GBR,CO2Cap | 0.22351 | 1365 | 34.2 | 3.75 | 0.84455 | ep_gas_gas_turbine_Liverpool_GBR-CHP | 1 | 20 | ele | ep_gas_gas_turbine_Peterborough_GBR_ccs-rf | GBR | ccs retrofit of -- Aggregated Plant -- operating | GW | TWh | daynite | no
ep_gas_gas_turbine_Peterborough_GBR-CHP_ccs-rf | GBR | gas | e_Peterborough_GBR,h_Peterborough_GBR,CO2Cap | 0.18385 | 1365 | 34.2 | 3.75 | 0.84455 | ep_gas_gas_turbine_Peterborough_GBR-CHP | 1 | 20 | ele | ep_gas_gas_turbine_Portsmouth_GBR_ccs-rf | GBR | ccs retrofit of -- Aggregated Plant -- operating | GW | TWh | daynite | no
ep_gas_gas_turbine_Peterborough_GBR_ccs-rf | GBR | gas | e_Peterborough_GBR,CO2Cap | 0.18385 | 1365 | 34.2 | 3.75 | 0.84455 | ep_gas_gas_turbine_Peterborough_GBR | 1 | 20 | CHP | ep_gas_internal_combustion_Aberdeen_GBR-CHP_ccs-rf | GBR | ccs retrofit of -- Aggregated Plant -- operating -- CHP | GW | TWh | daynite | no
ep_gas_gas_turbine_Peterborough_GBR_ccs-rf | GBR | gas | e_Peterborough_GBR,CO2Cap | 0.18385 | 1365 | 34.2 | 3.75 | 0.84455 | ep_gas_gas_turbine_Peterborough_GBR | 1 | 20 | ele | ep_gas_internal_combustion_G100000412946_ccs-rf | GBR | ccs retrofit of -- Thurrock Flexible power station_Unit 1, timepoint 1 -- construction | GW | TWh | daynite | no
ep_gas_gas_turbine_Portsmouth_GBR_ccs-rf | GBR | gas | e_Portsmouth_GBR,CO2Cap | 0.18386 | 1365 | 34.2 | 3.75 | 0.84455 | ep_gas_gas_turbine_Portsmouth_GBR | 1 | 20 | ele | ep_gas_internal_combustion_G100000412951_ccs-rf | GBR | ccs retrofit of -- Saltholme South power station_IC1-4, timepoint 1 -- operating | GW | TWh | daynite | no
ep_gas_internal_combustion_Aberdeen_GBR-CHP_ccs-rf | GBR | gas | e_Aberdeen_GBR,h_Aberdeen_GBR,CO2Cap | 0.25956 | 1365 | 34.2 | 3.75 | 0.84455 | ep_gas_internal_combustion_Aberdeen_GBR-CHP | 1 | 20 | ele | ep_gas_internal_combustion_G100000412952_ccs-rf | GBR | ccs retrofit of -- Saltholme North power station_IC1-4, timepoint 1 -- operating | GW | TWh | daynite | no
ep_gas_internal_combustion_G100000412946_ccs-rf | GBR | gas | e_Basildon_GBR,CO2Cap | 0.25956 | 1365 | 34.2 | 3.75 | 0.84455 | ep_gas_internal_combustion_G100000412946 | 1 | 20 | ele | ep_gas_internal_combustion_G100001005416_ccs-rf | GBR | ccs retrofit of -- Hartmoor power station_IC -- operating | GW | TWh | daynite | no
ep_gas_internal_combustion_G100000412951_ccs-rf | GBR | gas | e_Newcastle_GBR,CO2Cap | 0.25956 | 1365 | 34.2 | 3.75 | 0.84455 | ep_gas_internal_combustion_G100000412951 | 1 | 20 | ele | ep_gas_internal_combustion_G100001020511_ccs-rf | GBR | ccs retrofit of -- Immingham power station_A, timepoint 1 -- operating | GW | TWh | daynite | no
ep_gas_internal_combustion_G100000412952_ccs-rf | GBR | gas | e_Newcastle_GBR,CO2Cap | 0.25956 | 1365 | 34.2 | 3.75 | 0.84455 | ep_gas_internal_combustion_G100000412952 | 1 | 20 | ele | ep_gas_internal_combustion_G100001027990_ccs-rf | GBR | ccs retrofit of -- Glanford Brigg power station_IC5-8 -- operating | GW | TWh | daynite | no
ep_gas_internal_combustion_G100001005416_ccs-rf | GBR | gas | e_Newcastle_GBR,CO2Cap | 0.25956 | 1365 | 34.2 | 3.75 | 0.84455 | ep_gas_internal_combustion_G100001005416 | 1 | 20 | ele | ep_gas_internal_combustion_G100001028010_ccs-rf | GBR | ccs retrofit of -- Thurrock Flexible power station_Unit 2, timepoint 1 -- construction | GW | TWh | daynite | no
ep_gas_internal_combustion_G100001020511_ccs-rf | GBR | gas | e_Peterborough_GBR,CO2Cap | 0.25956 | 1365 | 34.2 | 3.75 | 0.84455 | ep_gas_internal_combustion_G100001020511 | 1 | 20 | ele | ep_gas_internal_combustion_G100001030358_ccs-rf | GBR | ccs retrofit of -- Glanford Brigg power station_IC1-4, timepoint 2 -- operating | GW | TWh | daynite | no
ep_gas_internal_combustion_G100001027990_ccs-rf | GBR | gas | e_Peterborough_GBR,CO2Cap | 0.25956 | 1365 | 34.2 | 3.75 | 0.84455 | ep_gas_internal_combustion_G100001027990 | 1 | 20 | CHP | ep_gas_internal_combustion_Liverpool_GBR-CHP_ccs-rf | GBR | ccs retrofit of -- Aggregated Plant -- operating -- CHP | GW | TWh | daynite | no
ep_gas_internal_combustion_G100001028010_ccs-rf | GBR | gas | e_Basildon_GBR,CO2Cap | 0.25956 | 1365 | 34.2 | 3.75 | 0.84455 | ep_gas_internal_combustion_G100001028010 | 1 | 20 | ele | ep_gas_internal_combustion_Liverpool_GBR_ccs-rf | GBR | ccs retrofit of -- Aggregated Plant -- operating | GW | TWh | daynite | no
ep_gas_internal_combustion_G100001030358_ccs-rf | GBR | gas | e_Peterborough_GBR,CO2Cap | 0.25956 | 1365 | 34.2 | 3.75 | 0.84455 | ep_gas_internal_combustion_G100001030358 | 1 | 20 | ele | ep_gas_internal_combustion_Liverpool_GBR_ccs-rf | GBR | ccs retrofit of -- Aggregated Plant -- construction | GW | TWh | daynite | no
ep_gas_internal_combustion_Liverpool_GBR-CHP_ccs-rf | GBR | gas | e_Liverpool_GBR,h_Liverpool_GBR,CO2Cap | 0.25956 | 1365 | 34.2 | 3.75 | 0.84455 | ep_gas_internal_combustion_Liverpool_GBR-CHP | 1 | 20 | CHP | ep_gas_internal_combustion_Paisley_GBR-CHP_ccs-rf | GBR | ccs retrofit of -- Aggregated Plant -- operating -- CHP | GW | TWh | daynite | no
ep_gas_internal_combustion_Liverpool_GBR-CHP_ccs-rf | GBR | gas | e_Liverpool_GBR,h_Liverpool_GBR,CO2Cap | 0.25956 | 1365 | 34.2 | 3.75 | 0.84455 | ep_gas_internal_combustion_Liverpool_GBR-CHP | 1 | 20 | CHP | ep_gas_internal_combustion_Peterborough_GBR-CHP_ccs-rf | GBR | ccs retrofit of -- Aggregated Plant -- operating -- CHP | GW | TWh | daynite | no
ep_gas_internal_combustion_Liverpool_GBR-CHP_ccs-rf | GBR | gas | e_Liverpool_GBR,h_Liverpool_GBR,CO2Cap | 0.25956 | 1365 | 34.2 | 3.75 | 0.84455 | ep_gas_internal_combustion_Liverpool_GBR-CHP | 1 | 20 | ele | ep_gas_internal_combustion_Peterborough_GBR_ccs-rf | GBR | ccs retrofit of -- Aggregated Plant -- operating | GW | TWh | daynite | no
ep_gas_internal_combustion_Liverpool_GBR-CHP_ccs-rf | GBR | gas | e_Liverpool_GBR,h_Liverpool_GBR,CO2Cap | 0.25956 | 1365 | 34.2 | 3.75 | 0.84455 | ep_gas_internal_combustion_Liverpool_GBR-CHP | 1 | 20 | CHP | ep_gas_internal_combustion_Portsmouth_GBR-CHP_ccs-rf | GBR | ccs retrofit of -- Aggregated Plant -- operating -- CHP | GW | TWh | daynite | no
ep_gas_internal_combustion_Liverpool_GBR-CHP_ccs-rf | GBR | gas | e_Liverpool_GBR,h_Liverpool_GBR,CO2Cap | 0.25956 | 1365 | 34.2 | 3.75 | 0.84455 | ep_gas_internal_combustion_Liverpool_GBR-CHP | 1 | 20 | ele | ep_gas_internal_combustion_Portsmouth_GBR_ccs-rf | GBR | ccs retrofit of -- Aggregated Plant -- operating | GW | TWh | daynite | no
ep_gas_internal_combustion_Liverpool_GBR_ccs-rf | GBR | gas | e_Liverpool_GBR,CO2Cap | 0.25956 | 1365 | 34.2 | 3.75 | 0.84455 | ep_gas_internal_combustion_Liverpool_GBR | 1 | 20 | CHP | ep_gas_steam_turbine_G100001027930-CHP_ccs-rf | GBR | ccs retrofit of -- Wilton International power station_GT1 -- operating -- CHP | GW | TWh | daynite | no
ep_gas_internal_combustion_Liverpool_GBR_ccs-rf | GBR | gas | e_Liverpool_GBR,CO2Cap | 0.25956 | 1365 | 34.2 | 3.75 | 0.84455 | ep_gas_internal_combustion_Liverpool_GBR | 1 | 20 | ele | ep_m_gas_combined_cycle_G100000400724_ccs-rf | GBR | ccs retrofit of -- Baglan Bay power station_1-1 -- mothballed | GW | TWh | daynite | no
ep_gas_internal_combustion_Liverpool_GBR_ccs-rf | GBR | gas | e_Liverpool_GBR,CO2Cap | 0.25956 | 1365 | 34.2 | 3.75 | 0.84455 | ep_gas_internal_combustion_Liverpool_GBR | 1 | 20 | ele | ep_m_gas_combined_cycle_G100000410152_ccs-rf | GBR | ccs retrofit of -- Deeside power station_1-1 -- mothballed | GW | TWh | daynite | no
ep_gas_internal_combustion_Liverpool_GBR_ccs-rf | GBR | gas | e_Liverpool_GBR,CO2Cap | 0.25956 | 1365 | 34.2 | 3.75 | 0.84455 | ep_gas_internal_combustion_Liverpool_GBR | 1 | 20 | ele | ep_m_gas_gas_turbine_Liverpool_GBR_ccs-rf | GBR | ccs retrofit of -- Aggregated Plant -- mothballed | GW | TWh | daynite | no
ep_gas_internal_combustion_Paisley_GBR-CHP_ccs-rf | GBR | gas | e_Paisley_GBR,h_Paisley_GBR,CO2Cap | 0.25956 | 1365 | 34.2 | 3.75 | 0.84455 | ep_gas_internal_combustion_Paisley_GBR-CHP | 1 | 20 | ele | ep_m_gas_gas_turbine_Peterborough_GBR_ccs-rf | GBR | ccs retrofit of -- Aggregated Plant -- mothballed | GW | TWh | daynite | no
ep_gas_internal_combustion_Paisley_GBR-CHP_ccs-rf | GBR | gas | e_Paisley_GBR,h_Paisley_GBR,CO2Cap | 0.25956 | 1365 | 34.2 | 3.75 | 0.84455 | ep_gas_internal_combustion_Paisley_GBR-CHP | 1 | 20 | ele | ep_m_gas_internal_combustion_G100000412964_ccs-rf | GBR | ccs retrofit of -- Glanford Brigg power station_IC1-4, timepoint 1 -- mothballed | GW | TWh | daynite | no
ep_gas_internal_combustion_Paisley_GBR-CHP_ccs-rf | GBR | gas | e_Paisley_GBR,h_Paisley_GBR,CO2Cap | 0.25956 | 1365 | 34.2 | 3.75 | 0.84455 | ep_gas_internal_combustion_Paisley_GBR-CHP | 1 | 20 | ele | ep_m_gas_steam_turbine_G100000406363_ccs-rf | GBR | ccs retrofit of -- Peterhead power station_2-1 -- mothballed | GW | TWh | daynite | no
ep_gas_internal_combustion_Paisley_GBR-CHP_ccs-rf | GBR | gas | e_Paisley_GBR,h_Paisley_GBR,CO2Cap | 0.25956 | 1365 | 34.2 | 3.75 | 0.84455 | ep_gas_internal_combustion_Paisley_GBR-CHP | 1 | 20 | ele | ep_m_gas_steam_turbine_G100001006121_ccs-rf | GBR | ccs retrofit of -- Derwent power station_ST1 -- mothballed | GW | TWh | daynite | no
ep_gas_internal_combustion_Paisley_GBR-CHP_ccs-rf | GBR | gas | e_Paisley_GBR,h_Paisley_GBR,CO2Cap | 0.25956 | 1365 | 34.2 | 3.75 | 0.84455 | ep_gas_internal_combustion_Paisley_GBR-CHP | 1 | 20 | ele | ep_oil_gas_turbine_G100000400795_ccs-rf | GBR | ccs retrofit of -- Taylor's Lane GT power station_2-1 -- operating | GW | TWh | daynite | no
ep_gas_internal_combustion_Peterborough_GBR-CHP_ccs-rf | GBR | gas | e_Peterborough_GBR,h_Peterborough_GBR,CO2Cap | 0.25956 | 1365 | 34.2 | 3.75 | 0.84455 | ep_gas_internal_combustion_Peterborough_GBR-CHP | 1 | 20 | ele | ep_oil_gas_turbine_G100000400796_ccs-rf | GBR | ccs retrofit of -- Taylor's Lane GT power station_3-1 -- operating | GW | TWh | daynite | no
ep_gas_internal_combustion_Peterborough_GBR-CHP_ccs-rf | GBR | gas | e_Peterborough_GBR,h_Peterborough_GBR,CO2Cap | 0.25956 | 1365 | 34.2 | 3.75 | 0.84455 | ep_gas_internal_combustion_Peterborough_GBR-CHP | 1 | 20 | ele | ep_oil_gas_turbine_G100000412963_ccs-rf | GBR | ccs retrofit of -- Grain power station_9-1 -- operating | GW | TWh | daynite | no
ep_gas_internal_combustion_Peterborough_GBR-CHP_ccs-rf | GBR | gas | e_Peterborough_GBR,h_Peterborough_GBR,CO2Cap | 0.25956 | 1365 | 34.2 | 3.75 | 0.84455 | ep_gas_internal_combustion_Peterborough_GBR-CHP | 1 | 20 | CHP | ep_oil_gas_turbine_G100000412968-CHP_ccs-rf | GBR | ccs retrofit of -- Coolkeeragh power station_GT -- operating -- CHP | GW | TWh | daynite | no
ep_gas_internal_combustion_Peterborough_GBR_ccs-rf | GBR | gas | e_Peterborough_GBR,CO2Cap | 0.25595 | 1365 | 34.2 | 3.75 | 0.84455 | ep_gas_internal_combustion_Peterborough_GBR | 1 | 20 | CHP | ep_oil_gas_turbine_Lerwick_GBR-CHP_ccs-rf | GBR | ccs retrofit of -- Aggregated Plant -- operating -- CHP (captive) | GW | TWh | daynite | no
ep_gas_internal_combustion_Peterborough_GBR_ccs-rf | GBR | gas | e_Peterborough_GBR,CO2Cap | 0.25595 | 1365 | 34.2 | 3.75 | 0.84455 | ep_gas_internal_combustion_Peterborough_GBR | 1 | 20 | CHP | ep_oil_gas_turbine_Peterborough_GBR-CHP_ccs-rf | GBR | ccs retrofit of -- Aggregated Plant -- operating -- CHP | GW | TWh | daynite | no
ep_gas_internal_combustion_Portsmouth_GBR-CHP_ccs-rf | GBR | gas | e_Portsmouth_GBR,h_Portsmouth_GBR,CO2Cap | 0.25595 | 1365 | 34.2 | 3.75 | 0.84455 | ep_gas_internal_combustion_Portsmouth_GBR-CHP | 1 | 20 | CHP | ep_oil_internal_combustion_G100000412966-CHP_ccs-rf | GBR | ccs retrofit of -- Cowes power station_2-1 -- operating -- CHP | GW | TWh | daynite | no
ep_gas_internal_combustion_Portsmouth_GBR_ccs-rf | GBR | gas | e_Portsmouth_GBR,CO2Cap | 0.25956 | 1365 | 34.2 | 3.75 | 0.84455 | ep_gas_internal_combustion_Portsmouth_GBR | 1 | 20 | CHP | ep_oil_internal_combustion_G100000412967-CHP_ccs-rf | GBR | ccs retrofit of -- Cowes power station_1-1 -- operating -- CHP | GW | TWh | daynite | no
ep_gas_internal_combustion_Portsmouth_GBR_ccs-rf | GBR | gas | e_Portsmouth_GBR,CO2Cap | 0.25956 | 1365 | 34.2 | 3.75 | 0.84455 | ep_gas_internal_combustion_Portsmouth_GBR | 1 | 20 | ele | ep_oil_internal_combustion_G100000413211_ccs-rf | GBR | ccs retrofit of -- Lerwick power station_IC -- operating | GW | TWh | daynite | no
ep_gas_internal_combustion_Portsmouth_GBR_ccs-rf | GBR | gas | e_Portsmouth_GBR,CO2Cap | 0.25956 | 1365 | 34.2 | 3.75 | 0.84455 | ep_gas_internal_combustion_Portsmouth_GBR | 1 | 20
ep_gas_steam_turbine_G100001027930-CHP_ccs-rf | GBR | gas | e_Newcastle_GBR,h_Newcastlh_GBR,CO2Cap | 0.24875 | 1365 | 34.2 | 3.75 | 0.84455 | ep_gas_steam_turbine_G100001027930-CHP | 1 | 20
ep_m_gas_combined_cycle_G100000400724_ccs-rf | GBR | gas | e_Liverpool_GBR,CO2Cap | 0.49118 | 1365 | 34.2 | 3.75 | 0.84455 | ep_m_gas_combined_cycle_G100000400724 | 1 | 20
ep_m_gas_combined_cycle_G100000410152_ccs-rf | GBR | gas | e_Liverpool_GBR,CO2Cap | 0.47316 | 1365 | 34.2 | 3.75 | 0.84455 | ep_m_gas_combined_cycle_G100000410152 | 1 | 20
ep_m_gas_gas_turbine_Liverpool_GBR_ccs-rf | GBR | gas | e_Liverpool_GBR,CO2Cap | 0.25235 | 1365 | 34.2 | 3.75 | 0.84455 | ep_m_gas_gas_turbine_Liverpool_GBR | 1 | 20
ep_m_gas_gas_turbine_Peterborough_GBR_ccs-rf | GBR | gas | e_Peterborough_GBR,CO2Cap | 0.22982 | 1365 | 34.2 | 3.75 | 0.84455 | ep_m_gas_gas_turbine_Peterborough_GBR | 1 | 20
ep_m_gas_internal_combustion_G100000412964_ccs-rf | GBR | gas | e_Peterborough_GBR,CO2Cap | 0.31994 | 1365 | 34.2 | 3.75 | 0.84455 | ep_m_gas_internal_combustion_G100000412964 | 1 | 20
ep_m_gas_steam_turbine_G100000406363_ccs-rf | GBR | gas | e_Aberdeen_GBR,CO2Cap | 0.29741 | 1365 | 34.2 | 3.75 | 0.84455 | ep_m_gas_steam_turbine_G100000406363 | 1 | 20
ep_m_gas_steam_turbine_G100001006121_ccs-rf | GBR | gas | e_Peterborough_GBR,CO2Cap | 0.2884 | 1365 | 34.2 | 3.75 | 0.84455 | ep_m_gas_steam_turbine_G100001006121 | 1 | 20
ep_oil_gas_turbine_G100000400795_ccs-rf | GBR | oil | e_Basildon_GBR,CO2Cap | 0.15862 | 1365 | 34.2 | 3.75 | 0.84455 | ep_oil_gas_turbine_G100000400795 | 1 | 20
ep_oil_gas_turbine_G100000400796_ccs-rf | GBR | oil | e_Basildon_GBR,CO2Cap | 0.17304 | 1365 | 34.2 | 3.75 | 0.84455 | ep_oil_gas_turbine_G100000400796 | 1 | 20
ep_oil_gas_turbine_G100000412963_ccs-rf | GBR | oil | e_Basildon_GBR,CO2Cap | 0.20909 | 1365 | 34.2 | 3.75 | 0.84455 | ep_oil_gas_turbine_G100000412963 | 1 | 20
ep_oil_gas_turbine_G100000412968-CHP_ccs-rf | GBR | oil | e_Lisburn_GBR,h_Lisburn_GBR,CO2Cap | 0.1442 | 1365 | 34.2 | 3.75 | 0.84455 | ep_oil_gas_turbine_G100000412968-CHP | 1 | 20
ep_oil_gas_turbine_Lerwick_GBR-CHP_ccs-rf | GBR | oil | e_Lerwick_GBR,h_Lerwick_GBR,CO2Cap | 0.15141 | 1365 | 34.2 | 3.75 | 0.84455 | ep_oil_gas_turbine_Lerwick_GBR-CHP | 1 | 20
ep_oil_gas_turbine_Peterborough_GBR-CHP_ccs-rf | GBR | oil | e_Peterborough_GBR,h_Peterborough_GBR,CO2Cap | 0.13699 | 1365 | 34.2 | 3.75 | 0.84455 | ep_oil_gas_turbine_Peterborough_GBR-CHP | 1 | 20
ep_oil_internal_combustion_G100000412966-CHP_ccs-rf | GBR | oil | e_Portsmouth_GBR,h_Portsmouth_GBR,CO2Cap | 0.22712 | 1365 | 34.2 | 3.75 | 0.84455 | ep_oil_internal_combustion_G100000412966-CHP | 1 | 20
ep_oil_internal_combustion_G100000412967-CHP_ccs-rf | GBR | oil | e_Portsmouth_GBR,h_Portsmouth_GBR,CO2Cap | 0.22712 | 1365 | 34.2 | 3.75 | 0.84455 | ep_oil_internal_combustion_G100000412967-CHP | 1 | 20
ep_oil_internal_combustion_G100000413211_ccs-rf | GBR | oil | e_Lerwick_GBR,CO2Cap | 0.20549 | 1365 | 34.2 | 3.75 | 0.84455 | ep_oil_internal_combustion_G100000413211 | 1 | 20

## new_options_GBR
~fi_t | [13 empty] | ~fi_process
process | region | comm-in | comm-out | START | cap_bnd | efficiency | ncap_cost | ncap_fom | act_cost | ncap_chpr~UP | ncap_ceh | ncap_tlife | ncap_af~fx | set | process | region | description | capacity_unit | activity_unit | timeslicelevel | vintage
en_a_bioenergy_Belfast_GBR | GBR | bioenergy | e_Belfast_GBR | 2025 | 0.018 | 0.3296 | 5197.5 | 185.9 | 10.08 |  |  | 50 |  | ele | en_a_bioenergy_Belfast_GBR | GBR | Aggregated Plant -- announced | GW | TWh | daynite | yes
en_a_bioenergy_Peterborough_GBR | GBR | bioenergy | e_Peterborough_GBR | 2025 | 0.042 | 0.3296 | 5197.5 | 185.9 | 10.08 |  |  | 50 |  | ele | en_a_bioenergy_Peterborough_GBR | GBR | Aggregated Plant -- announced | GW | TWh | daynite | yes
en_a_gas_combined_cycle_G100001006220 | GBR | gas | e_Basildon_GBR | 2028 | 0.175 | 0.5974 | 1265 | 36.3 | 3.465 |  |  | 50 |  | ele | en_a_gas_combined_cycle_G100001006220 | GBR | Medway power station_2-1 -- announced | GW | TWh | daynite | no
en_a_gas_combined_cycle_G100001006221 | GBR | gas | e_Basildon_GBR | 2030 | 0.5 | 0.618 | 1100 | 33 | 3.15 |  |  | 50 |  | ele | en_a_gas_combined_cycle_G100001006221 | GBR | Medway power station_3-1 -- announced | GW | TWh | daynite | no
en_a_gas_combined_cycle_G100001006223 | GBR | gas | e_Peterborough_GBR | 2033 | 2 | 0.618 | 1100 | 33 | 3.15 |  |  | 50 |  | ele | en_a_gas_combined_cycle_G100001006223 | GBR | Walpole power station_CC1 -- announced | GW | TWh | daynite | no
en_a_gas_gas_turbine_G100001048120 | GBR | gas | e_Peterborough_GBR | 2025 | 1.5 | 0.3399 | 880 | 22 | 4.2 |  |  | 40 |  | ele | en_a_gas_gas_turbine_G100001048120 | GBR | Theddlethorpe Flexible Generation power station_1-1 -- announced | GW | TWh | daynite | no
en_a_gas_gas_turbine_G100001070608 | GBR | gas | e_Peterborough_GBR | 2025 | 0.28 | 0.3296 | 1012 | 24.2 | 4.62 |  |  | 40 |  | ele | en_a_gas_gas_turbine_G100001070608 | GBR | Eggborough power station_OC1, Peaker -- announced | GW | TWh | daynite | no
en_a_gas_internal_combustion_Liverpool_GBR | GBR | gas | e_Liverpool_GBR | 2026 | 0.0425 | 0.3708 | 1633.5 | 64.35 | 8.19 |  |  | 40 |  | ele | en_a_gas_internal_combustion_Liverpool_GBR | GBR | Aggregated Plant -- announced | GW | TWh | daynite | yes
en_a_nuclear_G100001054950 | GBR | nuclear | e_Liverpool_GBR | 2025 | 0.47 | 1 | 7150 | 165 | 4.2 |  |  | 50 |  | ele | en_a_nuclear_G100001054950 | GBR | Cumbria nuclear power plant_1 -- announced | GW | TWh | daynite | no
en_a_nuclear_G100001054951 | GBR | nuclear | e_Liverpool_GBR | 2025 | 0.47 | 1 | 7150 | 165 | 4.2 |  |  | 50 |  | ele | en_a_nuclear_G100001054951 | GBR | Cumbria nuclear power plant_2 -- announced | GW | TWh | daynite | no
en_a_nuclear_smr_G100001054945 | GBR | nuclear | e_Newcastle_GBR | 2030 | 0.3 | 1 | 10752.5 | 217.8 | 4.62 |  |  | 50 |  | ele | en_a_nuclear_smr_G100001054945 | GBR | North Teeside nuclear power plant_1 -- announced | GW | TWh | daynite | no
en_a_nuclear_smr_G100001054945 | GBR | nuclear | e_Newcastle_GBR | 2030 | 0.3 | 1 | 10752.5 | 217.8 | 4.62 |  |  | 50 |  | ele | en_a_nuclear_smr_G100001054946 | GBR | North Teeside nuclear power plant_2 -- announced | GW | TWh | daynite | no
en_a_nuclear_smr_G100001054946 | GBR | nuclear | e_Newcastle_GBR | 2030 | 0.3 | 1 | 10752.5 | 217.8 | 4.62 |  |  | 50 |  | ele | en_a_nuclear_smr_G100001054947 | GBR | North Teeside nuclear power plant_3 -- announced | GW | TWh | daynite | no
en_a_nuclear_smr_G100001054946 | GBR | nuclear | e_Newcastle_GBR | 2030 | 0.3 | 1 | 10752.5 | 217.8 | 4.62 |  |  | 50 |  | ele | en_a_nuclear_smr_G100001054948 | GBR | North Teeside nuclear power plant_4 -- announced | GW | TWh | daynite | no
en_a_nuclear_smr_G100001054947 | GBR | nuclear | e_Newcastle_GBR | 2030 | 0.3 | 1 | 10752.5 | 217.8 | 4.62 |  |  | 50 |  | ele | en_a_windoff_wind_G100000925728 | GBR | Bellrock floating wind farm_-- -- announced | GW | TWh | annual | no
en_a_nuclear_smr_G100001054947 | GBR | nuclear | e_Newcastle_GBR | 2030 | 0.3 | 1 | 10752.5 | 217.8 | 4.62 |  |  | 50 |  | ele | en_a_windoff_wind_G100000925971 | GBR | Havbredey Offshore Floating wind farm_-- -- announced | GW | TWh | annual | no
en_a_nuclear_smr_G100001054948 | GBR | nuclear | e_Newcastle_GBR | 2030 | 0.3 | 1 | 10752.5 | 217.8 | 4.62 |  |  | 50 |  | ele | en_a_windoff_wind_G100000926096 | GBR | MarramWind Floating wind farm_-- -- announced | GW | TWh | annual | no
en_a_nuclear_smr_G100001054948 | GBR | nuclear | e_Newcastle_GBR | 2030 | 0.3 | 1 | 10752.5 | 217.8 | 4.62 |  |  | 50 |  | ele | en_a_windoff_wind_G100000926183 | GBR | Broadshore wind farm_-- -- announced | GW | TWh | annual | no
en_a_windoff_wind_G100000925728 | GBR | windoff | elc_wof_GBR_029 | 2025 | 1.2 | 1 | 4400 | 110 | 0 |  |  | 30 | 0.56076 | ele | en_a_windon_wind_002 | GBR | Aggregated Plant -- announced | GW | TWh | annual | yes
en_a_windoff_wind_G100000925971 | GBR | windoff | elc_wof_GBR_019 | 2036 | 1.5 | 1 | 4400 | 110 | 0 |  |  | 30 | 0.6187 | ele | en_a_windon_wind_014 | GBR | Aggregated Plant -- announced | GW | TWh | annual | yes
en_a_windoff_wind_G100000926096 | GBR | windoff | elc_wof_GBR_034 | 2025 | 3 | 1 | 4400 | 110 | 0 |  |  | 30 | 0.57622 | ele | en_a_windon_wind_G100001004952 | GBR | Liddesdale wind farm_-- -- announced | GW | TWh | annual | no
en_a_windoff_wind_G100000926183 | GBR | windoff | elc_wof_GBR_034 | 2025 | 0.9 | 1 | 4400 | 110 | 0 |  |  | 30 | 0.57487 | STG | en_can_hydro_ps_G100000604366 | GBR | Eishken Estate hydroelectric plant_ -- cancelled - inferred 4 y | GW | TWh | daynite | no
en_a_windon_wind_002 | GBR | windon | elc_won_GBR_002 | 2025 | 0.046 | 1 | 2376 | 57.2 | 0 |  |  | 30 | 0.44812 | STG | en_can_hydro_ps_G100000604374 | GBR | Fin Glen hydroelectric plant_ -- cancelled - inferred 4 y | GW | TWh | daynite | no
en_a_windon_wind_014 | GBR | windon | elc_won_GBR_014 | 2025 | 0.05 | 1 | 2376 | 57.2 | 0 |  |  | 30 | 0.42327 | ele | en_pc__G100000409976 | GBR | Whitetail Clean Energy power station_1-1 -- pre-construction | GW | TWh | daynite | no
en_a_windon_wind_G100001004952 | GBR | windon | elc_won_GBR_012 | 2025 | 0.4 | 1 | 1760 | 44 | 0 |  |  | 30 | 0.4468 | ele | en_pc_bioenergy_Basildon_GBR | GBR | Aggregated Plant -- pre-construction | GW | TWh | daynite | yes
en_can_hydro_ps_G100000604366 | GBR |  | e_Paisley_GBR | 2028 | 0.3 | 1 | 2277 | 48.4 | 1.7325 |  |  | 100 |  | ele | en_pc_bioenergy_Belfast_GBR | GBR | Aggregated Plant -- pre-construction | GW | TWh | daynite | yes
en_can_hydro_ps_G100000604374 | GBR |  | e_Paisley_GBR | 2028 | 0.6 | 1 | 1980 | 44 | 1.575 |  |  | 100 |  | ele | en_pc_bioenergy_G100000200308 | GBR | North Lincolnshire Green Energy Park power station_1 -- pre-construction | GW | TWh | daynite | no
en_pc__G100000409976 | GBR | gas | e_Newcastle_GBR | 2025 | 0.3 | 0.33123 | [5 empty] | 30 |  | ele | en_pc_bioenergy_G100000200316 | GBR | Redcar Energy Centre power station_1 -- pre-construction | GW | TWh | daynite | no
en_pc_bioenergy_Basildon_GBR | GBR | bioenergy | e_Basildon_GBR | 2025 | 0.049 | 0.3296 | 5197.5 | 185.9 | 10.08 |  |  | 50 |  | ele | en_pc_bioenergy_G100000200339 | GBR | Tees Valley Energy Recover Facility power station_1 -- pre-construction | GW | TWh | daynite | no
en_pc_bioenergy_Belfast_GBR | GBR | bioenergy | e_Belfast_GBR | 2027 | 0.04 | 0.3296 | 5197.5 | 185.9 | 10.08 |  |  | 50 |  | ele | en_pc_bioenergy_G100001052447 | GBR | Medworth power station_-- -- pre-construction | GW | TWh | daynite | no
en_pc_bioenergy_G100000200308 | GBR | bioenergy | e_Peterborough_GBR | 2027 | 0.095 | 0.3399 | 4427.5 | 157.3 | 9.24 |  |  | 50 |  | ele | en_pc_bioenergy_Newcastle_GBR | GBR | Aggregated Plant -- pre-construction | GW | TWh | daynite | yes
en_pc_bioenergy_G100000200316 | GBR | bioenergy | e_Newcastle_GBR | 2025 | 0.05 | 0.3296 | 5197.5 | 185.9 | 10.08 |  |  | 50 |  | ele | en_pc_bioenergy_Peterborough_GBR | GBR | Aggregated Plant -- pre-construction | GW | TWh | daynite | yes
en_pc_bioenergy_G100000200339 | GBR | bioenergy | e_Newcastle_GBR | 2026 | 0.05 | 0.3296 | 5197.5 | 185.9 | 10.08 |  |  | 50 |  | ele | en_pc_bioenergy_Portsmouth_GBR | GBR | Aggregated Plant -- pre-construction | GW | TWh | daynite | yes
en_pc_bioenergy_G100001052447 | GBR | bioenergy | e_Peterborough_GBR | 2025 | 0.05 | 0.3296 | 5197.5 | 185.9 | 10.08 |  |  | 50 |  | ele | en_pc_gas_combined_cycle_G100000401124 | GBR | Wrexham Energy Centre_1-1 -- pre-construction | GW | TWh | daynite | no
en_pc_bioenergy_Newcastle_GBR | GBR | bioenergy | e_Newcastle_GBR | 2025 | 0.022 | 0.3296 | 5197.5 | 185.9 | 10.08 |  |  | 50 |  | ele | en_pc_gas_combined_cycle_G100000401349 | GBR | Ferrybridge-C power station_D CC 1 -- pre-construction | GW | TWh | daynite | no
en_pc_bioenergy_Peterborough_GBR | GBR | bioenergy | e_Peterborough_GBR | 2025 | 0.0713 | 0.3296 | 5197.5 | 185.9 | 10.08 |  |  | 50 |  | ele | en_pc_gas_combined_cycle_G100000406355 | GBR | Damhead Creek power station_4, timepoint 1 -- pre-construction | GW | TWh | daynite | no
en_pc_bioenergy_Portsmouth_GBR | GBR | bioenergy | e_Portsmouth_GBR | 2025 | 0.03 | 0.3296 | 5197.5 | 185.9 | 10.08 |  |  | 50 |  | CHP | en_pc_gas_combined_cycle_G100000406357-CHP | GBR | North Killingholme power station_Unit 1, timepoint 1 -- pre-construction -- CHP | GW | TWh | daynite | no
en_pc_gas_combined_cycle_G100000401124 | GBR | gas | e_Liverpool_GBR | 2025 | 0.299 | 0.5974 | 1265 | 36.3 | 3.465 |  |  | 50 |  | ele | en_pc_gas_combined_cycle_G100000406365 | GBR | Keadby power station_Unit 3 -- pre-construction | GW | TWh | daynite | no
en_pc_gas_combined_cycle_G100000401349 | GBR | gas | e_Peterborough_GBR | 2025 | 1.2 | 0.618 | 1100 | 33 | 3.15 |  |  | 50 |  | ele | en_pc_gas_combined_cycle_G100000409410 | GBR | Peterhead power station_5-1 -- pre-construction | GW | TWh | daynite | no
en_pc_gas_combined_cycle_G100000406355 | GBR | gas | e_Basildon_GBR | 2030 | 0.9 | 0.618 | 1100 | 33 | 3.15 |  |  | 50 |  | ele | en_pc_gas_combined_cycle_G100000413130 | GBR | Stallingborough power station_CCS -- pre-construction | GW | TWh | daynite | no
en_pc_gas_combined_cycle_G100000406357-CHP | GBR | gas | e_Peterborough_GBR,h_Peterborough_GBR | 2025 | 0.47 | 0.618 | 1100 | 33 | 3.15 | 0.5 | 0.15 | 50 |  | ele | en_pc_gas_combined_cycle_G100001028009 | GBR | Net Zero Teesside power station_CCS1 -- pre-construction | GW | TWh | daynite | no
en_pc_gas_combined_cycle_G100000406365 | GBR | gas | e_Peterborough_GBR | 2027 | 0.91 | 0.618 | 1100 | 33 | 3.15 |  |  | 50 |  | ele | en_pc_gas_combined_cycle_G100001048117 | GBR | Keadby Next Generation power station_1-1 -- pre-construction | GW | TWh | daynite | no
en_pc_gas_combined_cycle_G100000409410 | GBR | gas | e_Aberdeen_GBR | 2026 | 0.91 | 0.618 | 1100 | 33 | 3.15 |  |  | 50 |  | ele | en_pc_gas_combined_cycle_G100001048122 | GBR | Connah's Quay power station_CC1 -- pre-construction | GW | TWh | daynite | no
en_pc_gas_combined_cycle_G100000413130 | GBR | gas | e_Peterborough_GBR | 2035 | 0.9 | 0.618 | 1100 | 33 | 3.15 |  |  | 50 |  | ele | en_pc_gas_combined_cycle_G100001048123 | GBR | Connah's Quay power station_CC2 -- pre-construction | GW | TWh | daynite | no
en_pc_gas_combined_cycle_G100001028009 | GBR | gas | e_Newcastle_GBR | 2028 | 0.742 | 0.618 | 1100 | 33 | 3.15 |  |  | 50 |  | ele | en_pc_gas_gas_turbine_G100000400806 | GBR | West Burton power station_C -- pre-construction | GW | TWh | daynite | no
en_pc_gas_combined_cycle_G100001048117 | GBR | gas | e_Peterborough_GBR | 2030 | 0.91 | 0.618 | 1100 | 33 | 3.15 |  |  | 50 |  | ele | en_pc_gas_gas_turbine_G100000406360 | GBR | Corby power station_1-2 -- pre-construction | GW | TWh | daynite | no
en_pc_gas_combined_cycle_G100001048122 | GBR | gas | e_Liverpool_GBR | 2030 | 0.55 | 0.618 | 1100 | 33 | 3.15 |  |  | 50 |  | ele | en_pc_gas_internal_combustion_Basildon_GBR | GBR | Aggregated Plant -- pre-construction | GW | TWh | daynite | yes
en_pc_gas_combined_cycle_G100001048123 | GBR | gas | e_Liverpool_GBR | 2030 | 0.55 | 0.618 | 1100 | 33 | 3.15 |  |  | 50 |  | ele | en_pc_gas_internal_combustion_Liverpool_GBR | GBR | Aggregated Plant -- pre-construction | GW | TWh | daynite | yes
en_pc_gas_gas_turbine_G100000400806 | GBR | gas | e_Peterborough_GBR | 2025 | 0.3 | 0.3296 | 1012 | 24.2 | 4.62 |  |  | 40 |  | ele | en_pc_gas_internal_combustion_Newcastle_GBR | GBR | Aggregated Plant -- pre-construction | GW | TWh | daynite | yes
en_pc_gas_gas_turbine_G100000406360 | GBR | gas | e_Peterborough_GBR | 2025 | 0.33 | 0.3399 | 880 | 22 | 4.2 |  |  | 40 |  | ele | en_pc_gas_internal_combustion_Portsmouth_GBR | GBR | Aggregated Plant -- pre-construction | GW | TWh | daynite | yes
en_pc_gas_internal_combustion_Basildon_GBR | GBR | gas | e_Basildon_GBR | 2026 | 0.0695 | 0.3708 | 1633.5 | 64.35 | 8.19 |  |  | 40 |  | ele | en_pc_geothermal_Liverpool_GBR | GBR | Aggregated Plant -- pre-construction | GW | TWh | daynite | yes
en_pc_gas_internal_combustion_Liverpool_GBR | GBR | gas | e_Liverpool_GBR | 2025 | 0.0495 | 0.3708 | 1633.5 | 64.35 | 8.19 |  |  | 40 |  | STG | en_pc_hydro_ps_G100000603733 | GBR | Balliemeanoch hydroelectric plant_ -- pre-construction | GW | TWh | daynite | no
en_pc_gas_internal_combustion_Newcastle_GBR | GBR | gas | e_Newcastle_GBR | 2025 | 0.035 | 0.3708 | 1633.5 | 64.35 | 8.19 |  |  | 40 |  | STG | en_pc_hydro_ps_G100000603734 | GBR | Coire Glas hydroelectric plant_ -- pre-construction | GW | TWh | daynite | no
en_pc_gas_internal_combustion_Portsmouth_GBR | GBR | gas | e_Portsmouth_GBR | 2027 | 0.045 | 0.3708 | 1633.5 | 64.35 | 8.19 |  |  | 40 |  | STG | en_pc_hydro_ps_G100000603739 | GBR | Earba hydroelectric plant_ -- pre-construction | GW | TWh | daynite | no
en_pc_geothermal_Liverpool_GBR | GBR | geothermal | e_Liverpool_GBR | 2026 | 0.005 | 1 | 6237 | 185.9 | 3.15 |  |  | 50 |  | STG | en_pc_hydro_ps_G100000603746 | GBR | Glenmuckloch hydroelectric plant_ -- pre-construction | GW | TWh | daynite | no
en_pc_hydro_ps_G100000603733 | GBR |  | e_Paisley_GBR | 2031 | 1.5 | 1 | 1980 | 44 | 1.575 |  |  | 100 |  | STG | en_pc_hydro_ps_G100000603747 | GBR | Glyn Rhonwy hydroelectric plant_ -- pre-construction | GW | TWh | daynite | no
en_pc_hydro_ps_G100000603734 | GBR |  | e_Paisley_GBR | 2031 | 1.5 | 1 | 1980 | 44 | 1.575 |  |  | 100 |  | STG | en_pc_hydro_ps_G100000603749 | GBR | Loch na Cathrach hydroelectric plant_ -- pre-construction | GW | TWh | daynite | no
en_pc_hydro_ps_G100000603739 | GBR |  | e_Paisley_GBR | 2025 | 1.8 | 1 | 1980 | 44 | 1.575 |  |  | 100 |  | STG | en_pc_hydro_ps_G100001030282 | GBR | Balmacaan Estate hydroelectric plant_ -- pre-construction | GW | TWh | daynite | no
en_pc_hydro_ps_G100000603746 | GBR |  | e_Paisley_GBR | 2029 | 0.4 | 1 | 1980 | 44 | 1.575 |  |  | 100 |  | STG | en_pc_hydro_ps_G100001030284 | GBR | Loch Fearna hydroelectric plant_ -- pre-construction | GW | TWh | daynite | no
en_pc_hydro_ps_G100000603747 | GBR |  | e_Liverpool_GBR | 2025 | 0.1 | 1 | 2277 | 48.4 | 1.7325 |  |  | 100 |  | ele | en_pc_nuclear_G100001017733 | GBR | Sizewell nuclear power plant_C1 -- pre-construction | GW | TWh | daynite | no
en_pc_hydro_ps_G100000603749 | GBR |  | e_Elgin_GBR | 2025 | 0.45 | 1 | 1980 | 44 | 1.575 |  |  | 100 |  | ele | en_pc_nuclear_G100001017734 | GBR | Sizewell nuclear power plant_C2 -- pre-construction | GW | TWh | daynite | no
en_pc_hydro_ps_G100001030282 | GBR |  | e_Elgin_GBR | 2032 | 2 | 1 | 1980 | 44 | 1.575 |  |  | 100 |  | ele | en_pc_nuclear_G100001054913 | GBR | Llynfi nuclear power plant_1 -- pre-construction | GW | TWh | daynite | no
en_pc_hydro_ps_G100001030284 | GBR |  | e_Paisley_GBR | 2025 | 1.8 | 1 | 1980 | 44 | 1.575 |  |  | 100 |  | ele | en_pc_nuclear_G100001054914 | GBR | Llynfi nuclear power plant_2 -- pre-construction | GW | TWh | daynite | no
en_pc_nuclear_G100001017733 | GBR | nuclear | e_Ipswich_GBR | 2025 | 1.6 | 1 | 7150 | 165 | 4.2 |  |  | 50 |  | ele | en_pc_nuclear_G100001054915 | GBR | Llynfi nuclear power plant_3 -- pre-construction | GW | TWh | daynite | no
en_pc_nuclear_G100001017734 | GBR | nuclear | e_Ipswich_GBR | 2025 | 1.6 | 1 | 7150 | 165 | 4.2 |  |  | 50 |  | ele | en_pc_nuclear_G100001054916 | GBR | Llynfi nuclear power plant_4 -- pre-construction | GW | TWh | daynite | no
en_pc_nuclear_G100001054913 | GBR | nuclear | e_Liverpool_GBR | 2027 | 0.02 | 1 | 9652.5 | 214.5 | 5.04 |  |  | 50 |  | ele | en_pc_oil_internal_combustion_G100001070740 | GBR | Thurrock Data Centre_1 Backup -- pre-construction | GW | TWh | daynite | no
en_pc_nuclear_G100001054914 | GBR | nuclear | e_Liverpool_GBR | 2025 | 0.02 | 1 | 9652.5 | 214.5 | 5.04 |  |  | 50 |  | ele | en_pc_oil_internal_combustion_G100001070758 | GBR | QTS Cambois Data Centre Campus_1-1 -- pre-construction | GW | TWh | daynite | no
en_pc_nuclear_G100001054915 | GBR | nuclear | e_Liverpool_GBR | 2025 | 0.02 | 1 | 9652.5 | 214.5 | 5.04 |  |  | 50 |  | ele | en_pc_oil_internal_combustion_G100001070759 | GBR | QTS Cambois Data Centre Campus_2-1 -- pre-construction | GW | TWh | daynite | no
en_pc_nuclear_G100001054916 | GBR | nuclear | e_Liverpool_GBR | 2025 | 0.02 | 1 | 9652.5 | 214.5 | 5.04 |  |  | 50 |  | ele | en_pc_oil_internal_combustion_G100001070760 | GBR | QTS Cambois Data Centre Campus_3-1 -- pre-construction | GW | TWh | daynite | no
en_pc_oil_internal_combustion_G100001070740 | GBR | oil | e_Basildon_GBR | 2025 | 0.2585 | 0.36565 | 1265 | 48.4 | 7.5075 |  |  | 40 |  | ele | en_pc_oil_internal_combustion_G100001070761 | GBR | QTS Cambois Data Centre Campus_4-1 -- pre-construction | GW | TWh | daynite | no
en_pc_oil_internal_combustion_G100001070758 | GBR | oil | e_Newcastle_GBR | 2025 | 0.1392 | 0.36565 | 1265 | 48.4 | 7.5075 |  |  | 40 |  | ele | en_pc_oil_internal_combustion_G100001070762 | GBR | QTS Cambois Data Centre Campus_5-1 -- pre-construction | GW | TWh | daynite | no
en_pc_oil_internal_combustion_G100001070759 | GBR | oil | e_Newcastle_GBR | 2025 | 0.1392 | 0.36565 | 1265 | 48.4 | 7.5075 |  |  | 40 |  | ele | en_pc_oil_internal_combustion_G100001070763 | GBR | QTS Cambois Data Centre Campus_6-1 -- pre-construction | GW | TWh | daynite | no
en_pc_oil_internal_combustion_G100001070760 | GBR | oil | e_Newcastle_GBR | 2025 | 0.1392 | 0.36565 | 1265 | 48.4 | 7.5075 |  |  | 40 |  | ele | en_pc_oil_internal_combustion_G100001070764 | GBR | QTS Cambois Data Centre Campus_7-1 -- pre-construction | GW | TWh | daynite | no
en_pc_oil_internal_combustion_G100001070761 | GBR | oil | e_Newcastle_GBR | 2025 | 0.1392 | 0.36565 | 1265 | 48.4 | 7.5075 |  |  | 40 |  | ele | en_pc_oil_internal_combustion_G100001070765 | GBR | QTS Cambois Data Centre Campus_8-1 -- pre-construction | GW | TWh | daynite | no
en_pc_oil_internal_combustion_G100001070762 | GBR | oil | e_Newcastle_GBR | 2025 | 0.1392 | 0.36565 | 1265 | 48.4 | 7.5075 |  |  | 40 |  | ele | en_pc_oil_internal_combustion_G100001070766 | GBR | QTS Cambois Data Centre Campus_9-1 -- pre-construction | GW | TWh | daynite | no
en_pc_oil_internal_combustion_G100001070763 | GBR | oil | e_Newcastle_GBR | 2025 | 0.1392 | 0.36565 | 1265 | 48.4 | 7.5075 |  |  | 40 |  | ele | en_pc_oil_internal_combustion_G100001070767 | GBR | QTS Cambois Data Centre Campus_10-1 -- pre-construction | GW | TWh | daynite | no
en_pc_oil_internal_combustion_G100001070764 | GBR | oil | e_Newcastle_GBR | 2025 | 0.1392 | 0.36565 | 1265 | 48.4 | 7.5075 |  |  | 40 |  | ele | en_pc_solar_pv_001 | GBR | Aggregated Plant -- pre-construction | GW | TWh | annual | yes
en_pc_oil_internal_combustion_G100001070765 | GBR | oil | e_Newcastle_GBR | 2025 | 0.1392 | 0.36565 | 1265 | 48.4 | 7.5075 |  |  | 40 |  | ele | en_pc_solar_pv_002 | GBR | Aggregated Plant -- pre-construction | GW | TWh | annual | yes
en_pc_oil_internal_combustion_G100001070766 | GBR | oil | e_Newcastle_GBR | 2025 | 0.1392 | 0.36565 | 1265 | 48.4 | 7.5075 |  |  | 40 |  | ele | en_pc_solar_pv_003 | GBR | Aggregated Plant -- pre-construction | GW | TWh | annual | yes
en_pc_oil_internal_combustion_G100001070767 | GBR | oil | e_Newcastle_GBR | 2025 | 0.1392 | 0.36565 | 1265 | 48.4 | 7.5075 |  |  | 40 |  | ele | en_pc_solar_pv_004 | GBR | Aggregated Plant -- pre-construction | GW | TWh | annual | yes
en_pc_solar_pv_001 | GBR | solar | elc_spv_GBR_001 | 2025 | 0.5083 | 1 | 1274.1746 | 20.4112 | 0 |  |  | 30 | 0.11936 | ele | en_pc_solar_pv_005 | GBR | Aggregated Plant -- pre-construction | GW | TWh | annual | yes
en_pc_solar_pv_002 | GBR | solar | elc_spv_GBR_002 | 2025 | 0.731 | 1 | 1336.5 | 21.45 | 0 |  |  | 30 | 0.12797 | ele | en_pc_solar_pv_006 | GBR | Aggregated Plant -- pre-construction | GW | TWh | annual | yes
en_pc_solar_pv_003 | GBR | solar | elc_spv_GBR_003 | 2025 | 1.2309 | 1 | 1277.8029 | 20.4717 | 0 |  |  | 30 | 0.1263 | ele | en_pc_solar_pv_007 | GBR | Aggregated Plant -- pre-construction | GW | TWh | annual | yes
en_pc_solar_pv_004 | GBR | solar | elc_spv_GBR_004 | 2025 | 3.1152 | 1 | 1309.4237 | 20.9987 | 0 |  |  | 30 | 0.1138 | ele | en_pc_solar_pv_008 | GBR | Aggregated Plant -- pre-construction | GW | TWh | annual | yes
en_pc_solar_pv_004 | GBR | solar | elc_spv_GBR_004 | 2028 | 0.0499 | 1 | 1336.5 | 21.45 | 0 |  |  | 30 | 0.1138 | ele | en_pc_solar_pv_009 | GBR | Aggregated Plant -- pre-construction | GW | TWh | annual | yes
en_pc_solar_pv_005 | GBR | solar | elc_spv_GBR_005 | 2025 | 2.5607 | 1 | 1324.9016 | 21.2567 | 0 |  |  | 30 | 0.1262 | ele | en_pc_solar_pv_012 | GBR | Aggregated Plant -- pre-construction | GW | TWh | annual | yes
en_pc_solar_pv_006 | GBR | solar | elc_spv_GBR_006 | 2025 | 2.3897 | 1 | 1328.2227 | 21.312 | 0 |  |  | 30 | 0.1217 | ele | en_pc_solar_pv_014 | GBR | Aggregated Plant -- pre-construction | GW | TWh | annual | yes
en_pc_solar_pv_007 | GBR | solar | elc_spv_GBR_007 | 2025 | 3.0976 | 1 | 1336.5 | 21.45 | 0 |  |  | 30 | 0.12001 | ele | en_pc_solar_pv_015 | GBR | Aggregated Plant -- pre-construction | GW | TWh | annual | yes
en_pc_solar_pv_007 | GBR | solar | elc_spv_GBR_007 | 2026 | 0.033 | 1 | 1336.5 | 21.45 | 0 |  |  | 30 | 0.12001 | ele | en_pc_solar_pv_016 | GBR | Aggregated Plant -- pre-construction | GW | TWh | annual | yes
en_pc_solar_pv_008 | GBR | solar | elc_spv_GBR_008 | 2025 | 1.0011 | 1 | 1336.5 | 21.45 | 0 |  |  | 30 | 0.11307 | ele | en_pc_solar_pv_017 | GBR | Aggregated Plant -- pre-construction | GW | TWh | annual | yes
en_pc_solar_pv_009 | GBR | solar | elc_spv_GBR_009 | 2025 | 4.9965 | 1 | 1331.0314 | 21.3589 | 0 |  |  | 30 | 0.11439 | ele | en_pc_solar_pv_018 | GBR | Aggregated Plant -- pre-construction | GW | TWh | annual | yes
en_pc_solar_pv_009 | GBR | solar | elc_spv_GBR_009 | 2026 | 0.025 | 1 | 1336.5 | 21.45 | 0 |  |  | 30 | 0.11439 | ele | en_pc_solar_pv_019 | GBR | Aggregated Plant -- pre-construction | GW | TWh | annual | yes
en_pc_solar_pv_012 | GBR | solar | elc_spv_GBR_012 | 2025 | 0.015 | 1 | 1336.5 | 21.45 | 0 |  |  | 30 | 0.11098 | ele | en_pc_solar_pv_020 | GBR | Aggregated Plant -- pre-construction | GW | TWh | annual | yes
en_pc_solar_pv_014 | GBR | solar | elc_spv_GBR_014 | 2025 | 0.019 | 1 | 1336.5 | 21.45 | 0 |  |  | 30 | 0.1081 | ele | en_pc_solar_pv_021 | GBR | Aggregated Plant -- pre-construction | GW | TWh | annual | yes
en_pc_solar_pv_015 | GBR | solar | elc_spv_GBR_015 | 2025 | 1.1186 | 1 | 1302.497 | 20.8833 | 0 |  |  | 30 | 0.11062 | ele | en_pc_solar_pv_G100000807874 | GBR | Sunnica Energy Farm Solar_1 -- pre-construction | GW | TWh | annual | no
en_pc_solar_pv_016 | GBR | solar | elc_spv_GBR_016 | 2025 | 0.475 | 1 | 1229.1632 | 19.6611 | 0 |  |  | 30 | 0.10979 | ele | en_pc_solar_pv_G100000828475 | GBR | Botley West solar farm_-- -- pre-construction | GW | TWh | annual | no
en_pc_solar_pv_017 | GBR | solar | elc_spv_GBR_017 | 2025 | 0.7331 | 1 | 1320.2948 | 21.1799 | 0 |  |  | 30 | 0.11694 | ele | en_pc_solar_pv_G100000828685 | GBR | Cottam Solar Project_1 -- pre-construction | GW | TWh | annual | no
en_pc_solar_pv_017 | GBR | solar | elc_spv_GBR_017 | 2026 | 0.02 | 1 | 1336.5 | 21.45 | 0 |  |  | 30 | 0.11155 | ele | en_pc_solar_pv_G100000828809 | GBR | East Yorkshire solar farm_-- -- pre-construction | GW | TWh | annual | no
en_pc_solar_pv_018 | GBR | solar | elc_spv_GBR_018 | 2025 | 0.3698 | 1 | 1305.9808 | 20.9413 | 0 |  |  | 30 | 0.10999 | ele | en_pc_solar_pv_G100000828920 | GBR | Gate Burton solar farm_-- -- pre-construction | GW | TWh | annual | no
en_pc_solar_pv_019 | GBR | solar | elc_spv_GBR_019 | 2025 | 0.1662 | 1 | 1336.5 | 21.45 | 0 |  |  | 30 | 0.1073 | ele | en_pc_solar_pv_G100000829261 | GBR | Longfield solar farm_-- -- pre-construction | GW | TWh | annual | no
en_pc_solar_pv_020 | GBR | solar | elc_spv_GBR_020 | 2025 | 0.2653 | 1 | 1233.5072 | 19.7335 | 0 |  |  | 30 | 0.10175 | ele | en_pc_solar_pv_G100000829302 | GBR | Mallard Pass solar farm_-- -- pre-construction | GW | TWh | annual | no
en_pc_solar_pv_021 | GBR | solar | elc_spv_GBR_021 | 2025 | 0.012 | 1 | 1336.5 | 21.45 | 0 |  |  | 30 | 0.11431 | ele | en_pc_solar_pv_G100000829806 | GBR | Springwell solar farm_-- -- pre-construction | GW | TWh | annual | no
en_pc_solar_pv_G100000807874 | GBR | solar | elc_spv_GBR_005 | 2025 | 0.5 | 1 | 990 | 16.5 | 0 |  |  | 30 | 0.1262 | ele | en_pc_solar_pv_G100000829962 | GBR | Tween Bridge solar farm_-- -- pre-construction | GW | TWh | annual | no
en_pc_solar_pv_G100000828475 | GBR | solar | elc_spv_GBR_009 | 2025 | 0.84 | 1 | 990 | 16.5 | 0 |  |  | 30 | 0.11439 | ele | en_pc_solar_pv_G100000830026 | GBR | West Burton Solar Project_1 -- pre-construction | GW | TWh | annual | no
en_pc_solar_pv_G100000828685 | GBR | solar | elc_spv_GBR_005 | 2025 | 0.6 | 1 | 990 | 16.5 | 0 |  |  | 30 | 0.1262 | ele | en_pc_solar_pv_G100001001763 | GBR | Heckington Fen Solar Park_-- -- pre-construction | GW | TWh | annual | no
en_pc_solar_pv_G100000828809 | GBR | solar | elc_spv_GBR_004 | 2025 | 0.4 | 1 | 990 | 16.5 | 0 |  |  | 30 | 0.1138 | ele | en_pc_solar_pv_G100001001879 | GBR | Quarry Solar Farm & Battery Storage Facility_-- -- pre-construction | GW | TWh | annual | no
en_pc_solar_pv_G100000828920 | GBR | solar | elc_spv_GBR_005 | 2025 | 0.531 | 1 | 990 | 16.5 | 0 |  |  | 30 | 0.1262 | ele | en_pc_solar_pv_G100001005061 | GBR | Meridian solar farm (United Kingdom)_-- -- pre-construction | GW | TWh | annual | no
en_pc_solar_pv_G100000829261 | GBR | solar | elc_spv_GBR_006 | 2025 | 0.5 | 1 | 990 | 16.5 | 0 |  |  | 30 | 0.1217 | ele | en_pc_solar_pv_G100001063074 | GBR | Tillbridge Hemswell solar farm_-- -- pre-construction | GW | TWh | annual | no
en_pc_solar_pv_G100000829302 | GBR | solar | elc_spv_GBR_005 | 2025 | 0.35 | 1 | 990 | 16.5 | 0 |  |  | 30 | 0.1262 | ele | en_pc_solar_pv_G100001063123 | GBR | Fenwick Battery Storage & solar farm_-- -- pre-construction | GW | TWh | annual | no
en_pc_solar_pv_G100000829806 | GBR | solar | elc_spv_GBR_005 | 2025 | 0.8 | 1 | 990 | 16.5 | 0 |  |  | 30 | 0.1262 | ele | en_pc_solar_pv_G100001063149 | GBR | One Earth solar farm_-- -- pre-construction | GW | TWh | annual | no
en_pc_solar_pv_G100000829962 | GBR | solar | elc_spv_GBR_004 | 2029 | 0.6 | 1 | 990 | 16.5 | 0 |  |  | 30 | 0.1138 | ele | en_pc_solar_pv_G100001063155 | GBR | Peartree Hill solar farm_-- -- pre-construction | GW | TWh | annual | no
en_pc_solar_pv_G100000830026 | GBR | solar | elc_spv_GBR_005 | 2025 | 0.48 | 1 | 990 | 16.5 | 0 |  |  | 30 | 0.1262 | ele | en_pc_windoff_wind_006 | GBR | Aggregated Plant -- pre-construction | GW | TWh | annual | yes
en_pc_solar_pv_G100001001763 | GBR | solar | elc_spv_GBR_005 | 2025 | 0.5 | 1 | 990 | 16.5 | 0 |  |  | 30 | 0.1262 | ele | en_pc_windoff_wind_008 | GBR | Aggregated Plant -- pre-construction | GW | TWh | annual | yes
en_pc_solar_pv_G100001001879 | GBR | solar | elc_spv_GBR_007 | 2025 | 0.277 | 1 | 1138.5 | 18.15 | 0 |  |  | 30 | 0.12001 | ele | en_pc_windoff_wind_013 | GBR | Aggregated Plant -- pre-construction | GW | TWh | annual | yes
en_pc_solar_pv_G100001005061 | GBR | solar | elc_spv_GBR_005 | 2025 | 0.75 | 1 | 990 | 16.5 | 0 |  |  | 30 | 0.1262 | ele | en_pc_windoff_wind_027 | GBR | Aggregated Plant -- pre-construction | GW | TWh | annual | yes
en_pc_solar_pv_G100001063074 | GBR | solar | elc_spv_GBR_005 | 2025 | 0.5 | 1 | 990 | 16.5 | 0 |  |  | 30 | 0.1262 | ele | en_pc_windoff_wind_029 | GBR | Aggregated Plant -- pre-construction | GW | TWh | annual | yes
en_pc_solar_pv_G100001063123 | GBR | solar | elc_spv_GBR_004 | 2025 | 0.2375 | 1 | 1138.5 | 18.15 | 0 |  |  | 30 | 0.1138 | ele | en_pc_windoff_wind_031 | GBR | Aggregated Plant -- pre-construction | GW | TWh | annual | yes
en_pc_solar_pv_G100001063149 | GBR | solar | elc_spv_GBR_004 | 2025 | 0.74 | 1 | 990 | 16.5 | 0 |  |  | 30 | 0.1138 | ele | en_pc_windoff_wind_032 | GBR | Aggregated Plant -- pre-construction | GW | TWh | annual | yes
en_pc_solar_pv_G100001063155 | GBR | solar | elc_spv_GBR_005 | 2025 | 0.32 | 1 | 990 | 16.5 | 0 |  |  | 30 | 0.1262 | ele | en_pc_windoff_wind_034 | GBR | Aggregated Plant -- pre-construction | GW | TWh | annual | yes
en_pc_windoff_wind_006 | GBR | windoff | elc_wof_GBR_006 | 2025 | 0.2 | 1 | 5060 | 121 | 0 |  |  | 30 | 0.51596 | ele | en_pc_windoff_wind_G100000919901 | GBR | Sheringham Shoal wind farm_2 -- pre-construction | GW | TWh | annual | no
en_pc_windoff_wind_008 | GBR | windoff | elc_wof_GBR_008 | 2025 | 0.2 | 1 | 5060 | 121 | 0 |  |  | 30 | 0.56694 | ele | en_pc_windoff_wind_G100000919933 | GBR | Seagreen offshore wind farm_1a -- pre-construction | GW | TWh | annual | no
en_pc_windoff_wind_008 | GBR | windoff | elc_wof_GBR_008 | 2026 | 0.032 | 1 | 5940 | 143 | 0 |  |  | 30 | 0.53996 | ele | en_pc_windoff_wind_G100000919965 | GBR | Rampion Offshore wind farm_2 -- pre-construction | GW | TWh | annual | no
en_pc_windoff_wind_013 | GBR | windoff | elc_wof_GBR_013 | 2025 | 0.1 | 1 | 5060 | 121 | 0 |  |  | 30 | 0.62437 | ele | en_pc_windoff_wind_G100000919970 | GBR | Dudgeon wind farm_2 -- pre-construction | GW | TWh | annual | no
en_pc_windoff_wind_027 | GBR | windoff | elc_wof_GBR_027 | 2025 | 0.0584 | 1 | 5060 | 121 | 0 |  |  | 30 | 0.53341 | ele | en_pc_windoff_wind_G100000920026 | GBR | Greater Gabbard wind farm_2 -- pre-construction | GW | TWh | annual | no
en_pc_windoff_wind_029 | GBR | windoff | elc_wof_GBR_029 | 2025 | 0.003 | 1 | 5940 | 143 | 0 |  |  | 30 | 0.56076 | ele | en_pc_windoff_wind_G100000920063 | GBR | East Anglia wind farm_EA1 -- pre-construction | GW | TWh | annual | no
en_pc_windoff_wind_031 | GBR | windoff | elc_wof_GBR_031 | 2025 | 0.04 | 1 | 5940 | 143 | 0 |  |  | 30 | 0.48887 | ele | en_pc_windoff_wind_G100000920094 | GBR | East Anglia wind farm_EA2 -- pre-construction | GW | TWh | annual | no
en_pc_windoff_wind_032 | GBR | windoff | elc_wof_GBR_032 | 2025 | 0.1 | 1 | 5060 | 121 | 0 |  |  | 30 | 0.52946 | ele | en_pc_windoff_wind_G100000920110 | GBR | Hornsea wind farm_4 -- pre-construction | GW | TWh | annual | no
en_pc_windoff_wind_034 | GBR | windoff | elc_wof_GBR_034 | 2025 | 0.299 | 1 | 5060 | 121 | 0 |  |  | 30 | 0.56997 | ele | en_pc_windoff_wind_G100000920124 | GBR | Awel Y M‚àö¬•r offshore wind farm_-- -- pre-construction | GW | TWh | annual | no
en_pc_windoff_wind_G100000919901 | GBR | windoff | elc_wof_GBR_026 | 2025 | 0.317 | 1 | 4400 | 110 | 0 |  |  | 30 | 0.50912 | ele | en_pc_windoff_wind_G100000920168 | GBR | Norfolk Boreas wind farm_-- -- pre-construction | GW | TWh | annual | no
en_pc_windoff_wind_G100000919933 | GBR | windoff | elc_wof_GBR_031 | 2025 | 0.54 | 1 | 4400 | 110 | 0 |  |  | 30 | 0.56423 | ele | en_pc_windoff_wind_G100000920169 | GBR | Norfolk Vanguard wind farm_-- -- pre-construction | GW | TWh | annual | no
en_pc_windoff_wind_G100000919965 | GBR | windoff | elc_wof_GBR_002 | 2025 | 1.2 | 1 | 4400 | 110 | 0 |  |  | 30 | 0.54556 | ele | en_pc_windoff_wind_G100000920177 | GBR | Berwick Bank wind farm_-- -- pre-construction | GW | TWh | annual | no
en_pc_windoff_wind_G100000919970 | GBR | windoff | elc_wof_GBR_026 | 2025 | 0.402 | 1 | 4400 | 110 | 0 |  |  | 30 | 0.50912 | ele | en_pc_windoff_wind_G100000920179 | GBR | Hornsea wind farm_3 -- pre-construction | GW | TWh | annual | no
en_pc_windoff_wind_G100000920026 | GBR | windoff | elc_wof_GBR_003 | 2025 | 0.504 | 1 | 4400 | 110 | 0 |  |  | 30 | 0.52913 | ele | en_pc_windoff_wind_G100000925695 | GBR | Arven Offshore wind farm_1 -- pre-construction | GW | TWh | annual | no
en_pc_windoff_wind_G100000920063 | GBR | windoff | elc_wof_GBR_003 | 2025 | 0.8 | 1 | 4400 | 110 | 0 |  |  | 30 | 0.52913 | ele | en_pc_windoff_wind_G100000925697 | GBR | Aspen Floating wind farm_-- -- pre-construction | GW | TWh | annual | no
en_pc_windoff_wind_G100000920094 | GBR | windoff | elc_wof_GBR_003 | 2025 | 0.9 | 1 | 4400 | 110 | 0 |  |  | 30 | 0.52608 | ele | en_pc_windoff_wind_G100000925759 | GBR | Bowdun offshore wind farm_-- -- pre-construction | GW | TWh | annual | no
en_pc_windoff_wind_G100000920110 | GBR | windoff | elc_wof_GBR_026 | 2025 | 2.6 | 1 | 4400 | 110 | 0 |  |  | 30 | 0.5583 | ele | en_pc_windoff_wind_G100000925775 | GBR | Buchan Floating offshore wind farm_-- -- pre-construction | GW | TWh | annual | no
en_pc_windoff_wind_G100000920124 | GBR | windoff | elc_wof_GBR_011 | 2025 | 0.576 | 1 | 4400 | 110 | 0 |  |  | 30 | 0.55172 | ele | en_pc_windoff_wind_G100000925792 | GBR | Caledonia Offshore wind farm_Moray Firth - Caledonia South -- pre-construction | GW | TWh | annual | no
en_pc_windoff_wind_G100000920168 | GBR | windoff | elc_wof_GBR_003 | 2025 | 1.4 | 1 | 4400 | 110 | 0 |  |  | 30 | 0.53809 | ele | en_pc_windoff_wind_G100000925809 | GBR | Cenos floating wind farm_-- -- pre-construction | GW | TWh | annual | no
en_pc_windoff_wind_G100000920169 | GBR | windoff | elc_wof_GBR_003 | 2025 | 2.8 | 1 | 4400 | 110 | 0 |  |  | 30 | 0.53809 | ele | en_pc_windoff_wind_G100000925860 | GBR | Dogger Bank South offshore wind farm_1 -- pre-construction | GW | TWh | annual | no
en_pc_windoff_wind_G100000920177 | GBR | windoff | elc_wof_GBR_031 | 2025 | 4.1 | 1 | 4400 | 110 | 0 |  |  | 30 | 0.58923 | ele | en_pc_windoff_wind_G100000925861 | GBR | Dogger Bank South offshore wind farm_2 -- pre-construction | GW | TWh | annual | no
en_pc_windoff_wind_G100000920179 | GBR | windoff | elc_wof_GBR_026 | 2025 | 2.955 | 1 | 4400 | 110 | 0 |  |  | 30 | 0.5583 | ele | en_pc_windoff_wind_G100000925862 | GBR | Dogger Bank wind farm_D -- pre-construction | GW | TWh | annual | no
en_pc_windoff_wind_G100000925695 | GBR | windoff | elc_wof_GBR_025 | 2030 | 1.8 | 1 | 4400 | 110 | 0 |  |  | 30 | 0.57543 | ele | en_pc_windoff_wind_G100000925950 | GBR | Green Volt floating offshore wind farm_-- -- pre-construction | GW | TWh | annual | no
en_pc_windoff_wind_G100000925697 | GBR | windoff | elc_wof_GBR_032 | 2025 | 1.008 | 1 | 4400 | 110 | 0 |  |  | 30 | 0.51179 | ele | en_pc_windoff_wind_G100000925959 | GBR | Gwynt Glas Floating Offshore wind farm_-- -- pre-construction | GW | TWh | annual | no
en_pc_windoff_wind_G100000925759 | GBR | windoff | elc_wof_GBR_031 | 2032 | 1 | 1 | 4400 | 110 | 0 |  |  | 30 | 0.58319 | ele | en_pc_windoff_wind_G100000926086 | GBR | MachairWind Offshore wind farm_-- -- pre-construction | GW | TWh | annual | no
en_pc_windoff_wind_G100000925775 | GBR | windoff | elc_wof_GBR_034 | 2025 | 1 | 1 | 4400 | 110 | 0 |  |  | 30 | 0.57927 | ele | en_pc_windoff_wind_G100000926115 | GBR | Mona offshore wind farm_-- -- pre-construction | GW | TWh | annual | no
en_pc_windoff_wind_G100000925792 | GBR | windoff | elc_wof_GBR_032 | 2030 | 1.1 | 1 | 4400 | 110 | 0 |  |  | 30 | 0.41061 | ele | en_pc_windoff_wind_G100000926122 | GBR | Morecambe Offshore wind farm_-- -- pre-construction | GW | TWh | annual | no
en_pc_windoff_wind_G100000925809 | GBR | windoff | elc_wof_GBR_029 | 2030 | 1.35 | 1 | 4400 | 110 | 0 |  |  | 30 | 0.57264 | ele | en_pc_windoff_wind_G100000926123 | GBR | Morgan Offshore wind farm_-- -- pre-construction | GW | TWh | annual | no
en_pc_windoff_wind_G100000925860 | GBR | windoff | elc_wof_GBR_026 | 2025 | 1.5 | 1 | 4400 | 110 | 0 |  |  | 30 | 0.56 | ele | en_pc_windoff_wind_G100000926125 | GBR | Morven Offshore wind farm_-- -- pre-construction | GW | TWh | annual | no
en_pc_windoff_wind_G100000925861 | GBR | windoff | elc_wof_GBR_028 | 2025 | 1.5 | 1 | 4400 | 110 | 0 |  |  | 30 | 0.57233 | ele | en_pc_windoff_wind_G100000926169 | GBR | North Channel wind farm_1 -- pre-construction | GW | TWh | annual | no
en_pc_windoff_wind_G100000925862 | GBR | windoff | elc_wof_GBR_028 | 2025 | 1.32 | 1 | 4400 | 110 | 0 |  |  | 30 | 0.57522 | ele | en_pc_windoff_wind_G100000926170 | GBR | North Channel wind farm_2 -- pre-construction | GW | TWh | annual | no
en_pc_windoff_wind_G100000925950 | GBR | windoff | elc_wof_GBR_031 | 2029 | 0.56 | 1 | 4400 | 110 | 0 |  |  | 30 | 0.5434 | ele | en_pc_windoff_wind_G100000926187 | GBR | Ossian Offshore wind farm_-- -- pre-construction | GW | TWh | annual | no
en_pc_windoff_wind_G100000925959 | GBR | windoff | elc_wof_GBR_008 | 2025 | 1.5 | 1 | 4400 | 110 | 0 |  |  | 30 | 0.58553 | ele | en_pc_windoff_wind_G100000926192 | GBR | Outer Dowsing wind farm_-- -- pre-construction | GW | TWh | annual | no
en_pc_windoff_wind_G100000926086 | GBR | windoff | elc_wof_GBR_013 | 2030 | 2 | 1 | 4400 | 110 | 0 |  |  | 30 | 0.61789 | ele | en_pc_windoff_wind_G100000926300 | GBR | Stromar Floating wind farm_-- -- pre-construction | GW | TWh | annual | no
en_pc_windoff_wind_G100000926115 | GBR | windoff | elc_wof_GBR_011 | 2028 | 1.5 | 1 | 4400 | 110 | 0 |  |  | 30 | 0.55172 | ele | en_pc_windoff_wind_G100000926348 | GBR | West Of Orkney Offshore wind farm_-- -- pre-construction | GW | TWh | annual | no
en_pc_windoff_wind_G100000926122 | GBR | windoff | elc_wof_GBR_011 | 2028 | 0.48 | 1 | 4400 | 110 | 0 |  |  | 30 | 0.60266 | ele | en_pc_windoff_wind_G100001004257 | GBR | Ayre Offshore wind farm_1 -- pre-construction | GW | TWh | annual | no
en_pc_windoff_wind_G100000926123 | GBR | windoff | elc_wof_GBR_011 | 2028 | 1.5 | 1 | 4400 | 110 | 0 |  |  | 30 | 0.5539 | ele | en_pc_windoff_wind_G100001004258 | GBR | Ayre Offshore wind farm_2 -- pre-construction | GW | TWh | annual | no
en_pc_windoff_wind_G100000926125 | GBR | windoff | elc_wof_GBR_031 | 2025 | 2.907 | 1 | 4400 | 110 | 0 |  |  | 30 | 0.58923 | ele | en_pc_windoff_wind_G100001004823 | GBR | Arven Offshore wind farm_2 -- pre-construction | GW | TWh | annual | no
en_pc_windoff_wind_G100000926169 | GBR | windoff | elc_wof_GBR_011 | 2030 | 1 | 1 | 4400 | 110 | 0 |  |  | 30 | 0.53873 | ele | en_pc_windoff_wind_G100001005049 | GBR | PortWind Offshore wind farm_-- -- pre-construction | GW | TWh | annual | no
en_pc_windoff_wind_G100000926170 | GBR | windoff | elc_wof_GBR_012 | 2030 | 0.42 | 1 | 4400 | 110 | 0 |  |  | 30 | 0.59072 | ele | en_pc_windoff_wind_G100001063554 | GBR | Five Estuaries wind farm_-- -- pre-construction | GW | TWh | annual | no
en_pc_windoff_wind_G100000926187 | GBR | windoff | elc_wof_GBR_031 | 2025 | 3.6 | 1 | 4400 | 110 | 0 |  |  | 30 | 0.58923 | ele | en_pc_windoff_wind_G100001073951 | GBR | Caledonia Offshore wind farm_Moray Firth - Caledonia North -- pre-construction | GW | TWh | annual | no
en_pc_windoff_wind_G100000926192 | GBR | windoff | elc_wof_GBR_026 | 2025 | 1.5 | 1 | 4400 | 110 | 0 |  |  | 30 | 0.55188 | ele | en_pc_windon_wind_001 | GBR | Aggregated Plant -- pre-construction | GW | TWh | annual | yes
en_pc_windoff_wind_G100000926300 | GBR | windoff | elc_wof_GBR_034 | 2025 | 1.5 | 1 | 4400 | 110 | 0 |  |  | 30 | 0.57927 | ele | en_pc_windon_wind_002 | GBR | Aggregated Plant -- pre-construction | GW | TWh | annual | yes
en_pc_windoff_wind_G100000926348 | GBR | windoff | elc_wof_GBR_019 | 2029 | 2 | 1 | 4400 | 110 | 0 |  |  | 30 | 0.6131 | ele | en_pc_windon_wind_003 | GBR | Aggregated Plant -- pre-construction | GW | TWh | annual | yes
en_pc_windoff_wind_G100001004257 | GBR | windoff | elc_wof_GBR_032 | 2032 | 0.5 | 1 | 4400 | 110 | 0 |  |  | 30 | 0.59638 | ele | en_pc_windon_wind_004 | GBR | Aggregated Plant -- pre-construction | GW | TWh | annual | yes
en_pc_windoff_wind_G100001004258 | GBR | windoff | elc_wof_GBR_032 | 2032 | 0.5 | 1 | 4400 | 110 | 0 |  |  | 30 | 0.59638 | ele | en_pc_windon_wind_005 | GBR | Aggregated Plant -- pre-construction | GW | TWh | annual | yes
en_pc_windoff_wind_G100001004823 | GBR | windoff | elc_wof_GBR_025 | 2025 | 0.5 | 1 | 4400 | 110 | 0 |  |  | 30 | 0.57543 | ele | en_pc_windon_wind_006 | GBR | Aggregated Plant -- pre-construction | GW | TWh | annual | yes
en_pc_windoff_wind_G100001005049 | GBR | windoff | elc_wof_GBR_001 | 2033 | 2 | 1 | 4400 | 110 | 0 |  |  | 30 | 0.4745 | ele | en_pc_windon_wind_007 | GBR | Aggregated Plant -- pre-construction | GW | TWh | annual | yes
en_pc_windoff_wind_G100001063554 | GBR | windoff | elc_wof_GBR_003 | 2025 | 0.3 | 1 | 5060 | 121 | 0 |  |  | 30 | 0.52913 | ele | en_pc_windon_wind_008 | GBR | Aggregated Plant -- pre-construction | GW | TWh | annual | yes
en_pc_windoff_wind_G100001073951 | GBR | windoff | elc_wof_GBR_032 | 2030 | 0.9 | 1 | 4400 | 110 | 0 |  |  | 30 | 0.41061 | ele | en_pc_windon_wind_009 | GBR | Aggregated Plant -- pre-construction | GW | TWh | annual | yes
en_pc_windon_wind_001 | GBR | windon | elc_won_GBR_001 | 2025 | 0.1226 | 1 | 2148.6069 | 51.5152 | 0 |  |  | 30 | 0.54974 | ele | en_pc_windon_wind_010 | GBR | Aggregated Plant -- pre-construction | GW | TWh | annual | yes
en_pc_windon_wind_002 | GBR | windon | elc_won_GBR_002 | 2025 | 0.0794 | 1 | 2376 | 57.2 | 0 |  |  | 30 | 0.44812 | ele | en_pc_windon_wind_011 | GBR | Aggregated Plant -- pre-construction | GW | TWh | annual | yes
en_pc_windon_wind_002 | GBR | windon | elc_won_GBR_002 | 2028 | 0.106 | 1 | 2024 | 48.4 | 0 |  |  | 30 | 0.44812 | ele | en_pc_windon_wind_012 | GBR | Aggregated Plant -- pre-construction | GW | TWh | annual | yes
en_pc_windon_wind_003 | GBR | windon | elc_won_GBR_003 | 2025 | 0.0475 | 1 | 2376 | 57.2 | 0 |  |  | 30 | 0.43393 | ele | en_pc_windon_wind_013 | GBR | Aggregated Plant -- pre-construction | GW | TWh | annual | yes
en_pc_windon_wind_004 | GBR | windon | elc_won_GBR_004 | 2025 | 0.0155 | 1 | 2376 | 57.2 | 0 |  |  | 30 | 0.41429 | ele | en_pc_windon_wind_014 | GBR | Aggregated Plant -- pre-construction | GW | TWh | annual | yes
en_pc_windon_wind_005 | GBR | windon | elc_won_GBR_005 | 2025 | 0.3077 | 1 | 2162.0773 | 51.8519 | 0 |  |  | 30 | 0.355 | ele | en_pc_windon_wind_015 | GBR | Aggregated Plant -- pre-construction | GW | TWh | annual | yes
en_pc_windon_wind_006 | GBR | windon | elc_won_GBR_006 | 2025 | 0.6749 | 1 | 2231.5282 | 53.5882 | 0 |  |  | 30 | 0.46021 | ele | en_pc_windon_wind_016 | GBR | Aggregated Plant -- pre-construction | GW | TWh | annual | yes
en_pc_windon_wind_007 | GBR | windon | elc_won_GBR_007 | 2025 | 0.0214 | 1 | 2376 | 57.2 | 0 |  |  | 30 | 0.40885 | ele | en_pc_windon_wind_017 | GBR | Aggregated Plant -- pre-construction | GW | TWh | annual | yes
en_pc_windon_wind_008 | GBR | windon | elc_won_GBR_008 | 2025 | 0.033 | 1 | 2376 | 57.2 | 0 |  |  | 30 | 0.48228 | ele | en_pc_windon_wind_018 | GBR | Aggregated Plant -- pre-construction | GW | TWh | annual | yes
en_pc_windon_wind_009 | GBR | windon | elc_won_GBR_009 | 2025 | 0.0137 | 1 | 2376 | 57.2 | 0 |  |  | 30 | 0.39434 | ele | en_pc_windon_wind_019 | GBR | Aggregated Plant -- pre-construction | GW | TWh | annual | yes
en_pc_windon_wind_010 | GBR | windon | elc_won_GBR_010 | 2025 | 0.1153 | 1 | 2376 | 57.2 | 0 |  |  | 30 | 0.39921 | ele | en_pc_windon_wind_020 | GBR | Aggregated Plant -- pre-construction | GW | TWh | annual | yes
en_pc_windon_wind_011 | GBR | windon | elc_won_GBR_011 | 2025 | 3.1663 | 1 | 2116.0494 | 50.7012 | 0 |  |  | 30 | 0.54558 | ele | en_pc_windon_wind_021 | GBR | Aggregated Plant -- pre-construction | GW | TWh | annual | yes
en_pc_windon_wind_012 | GBR | windon | elc_won_GBR_012 | 2025 | 1.4587 | 1 | 2108.1451 | 50.5036 | 0 |  |  | 30 | 0.4468 | ele | en_pc_windon_wind_G100000919823 | GBR | Clash Gour wind farm_-- -- pre-construction | GW | TWh | annual | no
en_pc_windon_wind_013 | GBR | windon | elc_won_GBR_013 | 2025 | 0.9033 | 1 | 2098.9359 | 50.2734 | 0 |  |  | 30 | 0.37414 | ele | en_pc_windon_wind_G100000919892 | GBR | Sanquhar Community wind farm_2 -- pre-construction | GW | TWh | annual | no
en_pc_windon_wind_014 | GBR | windon | elc_won_GBR_014 | 2025 | 2.993 | 1 | 2141.5725 | 51.3393 | 0 |  |  | 30 | 0.42327 | ele | en_pc_windon_wind_G100000920030 | GBR | Scoop Hill wind farm_-- -- pre-construction | GW | TWh | annual | no
en_pc_windon_wind_015 | GBR | windon | elc_won_GBR_015 | 2025 | 0.0339 | 1 | 2376 | 57.2 | 0 |  |  | 30 | 0.39494 | ele | en_pc_windon_wind_G100000925926 | GBR | Garvary wind farm_-- -- pre-construction | GW | TWh | annual | no
en_pc_windon_wind_016 | GBR | windon | elc_won_GBR_016 | 2025 | 0.1363 | 1 | 2107.416 | 50.4854 | 0 |  |  | 30 | 0.30789 | ele | en_pc_windon_wind_G100000925934 | GBR | Glen Ullinish II wind farm_-- -- pre-construction | GW | TWh | annual | no
en_pc_windon_wind_017 | GBR | windon | elc_won_GBR_017 | 2025 | 1.3917 | 1 | 2048.1546 | 49.0039 | 0 |  |  | 30 | 0.35011 | ele | en_pc_windon_wind_G100000926298 | GBR | Strathy wind farm_South -- pre-construction | GW | TWh | annual | no
en_pc_windon_wind_018 | GBR | windon | elc_won_GBR_018 | 2025 | 0.5676 | 1 | 2132.7752 | 51.1194 | 0 |  |  | 30 | 0.51977 | ele | en_pc_windon_wind_G100000926310 | GBR | Teviot wind farm_-- -- pre-construction | GW | TWh | annual | no
en_pc_windon_wind_018 | GBR | windon | elc_won_GBR_018 | 2027 | 0.132 | 1 | 2024 | 48.4 | 0 |  |  | 30 | 0.51977 | ele | en_pc_windon_wind_G100001002026 | GBR | Bodinglee wind farm_-- -- pre-construction | GW | TWh | annual | no
en_pc_windon_wind_019 | GBR | windon | elc_won_GBR_019 | 2025 | 0.8448 | 1 | 2216.9583 | 53.224 | 0 |  |  | 30 | 0.62365 | ele | en_pc_windon_wind_G100001002185 | GBR | Rivox wind farm_-- -- pre-construction | GW | TWh | annual | no
en_pc_windon_wind_020 | GBR | windon | elc_won_GBR_020 | 2025 | 0.6072 | 1 | 2086.7246 | 49.9681 | 0 |  |  | 30 | 0.55059 | STG | en_she_hydro_ps_G100000603735 | GBR | Corrievarkie hydroelectric plant_ -- shelved - inferred 2 y | GW | TWh | daynite | no
en_pc_windon_wind_021 | GBR | windon | elc_won_GBR_021 | 2025 | 0.1662 | 1 | 2250.1949 | 54.0549 | 0 |  |  | 30 | 0.59891 | STG | en_she_hydro_ps_G100000604324 | GBR | Cruachan 2 hydroelectric plant_ -- shelved | GW | TWh | daynite | no
en_pc_windon_wind_G100000919823 | GBR | windon | elc_won_GBR_013 | 2025 | 0.225 | 1 | 2024 | 48.4 | 0 |  |  | 30 | 0.37414
en_pc_windon_wind_G100000919892 | GBR | windon | elc_won_GBR_014 | 2025 | 0.308 | 1 | 1760 | 44 | 0 |  |  | 30 | 0.42327
en_pc_windon_wind_G100000920030 | GBR | windon | elc_won_GBR_014 | 2025 | 0.525 | 1 | 1760 | 44 | 0 |  |  | 30 | 0.42327
en_pc_windon_wind_G100000925926 | GBR | windon | elc_won_GBR_018 | 2025 | 0.222 | 1 | 2024 | 48.4 | 0 |  |  | 30 | 0.51977
en_pc_windon_wind_G100000925934 | GBR | windon | elc_won_GBR_021 | 2025 | 0.3102 | 1 | 1760 | 44 | 0 |  |  | 30 | 0.59891
en_pc_windon_wind_G100000926298 | GBR | windon | elc_won_GBR_018 | 2025 | 0.2184 | 1 | 2024 | 48.4 | 0 |  |  | 30 | 0.51977
en_pc_windon_wind_G100000926310 | GBR | windon | elc_won_GBR_012 | 2025 | 0.35 | 1 | 1760 | 44 | 0 |  |  | 30 | 0.4468
en_pc_windon_wind_G100001002026 | GBR | windon | elc_won_GBR_014 | 2025 | 0.266 | 1 | 2024 | 48.4 | 0 |  |  | 30 | 0.42327
en_pc_windon_wind_G100001002185 | GBR | windon | elc_won_GBR_014 | 2025 | 0.208 | 1 | 2024 | 48.4 | 0 |  |  | 30 | 0.42327
en_she_hydro_ps_G100000603735 | GBR |  | e_Paisley_GBR | 2028 | 0.6 | 1 | 1980 | 44 | 1.575 |  |  | 100
en_she_hydro_ps_G100000604324 | GBR |  | e_Paisley_GBR | 2028 | 0.6 | 1 | 1980 | 44 | 1.575 |  |  | 100

## existing_stock_GBR
~fi_t | [13 empty] | ~fi_process
process | region | comm-in | comm-out | year | ncap_pasti | efficiency | ncap_cost | ncap_fom | act_cost | ncap_chpr~UP | ncap_ceh | ncap_tlife | ncap_af~fx | set | process | region | description | capacity_unit | activity_unit | timeslicelevel | vintage
ep_bioenergy_Aberdeen_GBR__irena | GBR | bioenergy | e_Aberdeen_GBR | 2022 | 0.018236 | 0.26368 | 5197.5 | 185.9 | 10.08 |  |  | 50 |  | ele | ep_bioenergy_Aberdeen_GBR__irena | GBR | Aggregated Plant -- operating | GW | TWh | daynite | yes
ep_bioenergy_Ashford_GBR-CHP | GBR | bioenergy | e_Ashford_GBR,h_Ashford_GBR | 2018 | 0.027 | 0.2472 | 5197.5 | 185.9 | 10.08 | 2.3 | 0.14 | 50 |  | CHP | ep_bioenergy_Ashford_GBR-CHP | GBR | Aggregated Plant -- operating -- CHP (captive) | GW | TWh | daynite | yes
ep_bioenergy_Basildon_GBR | GBR | bioenergy | e_Basildon_GBR | 1994 | 0.035 | 0.21012 | 5197.5 | 185.9 | 10.08 |  |  | 61 |  | ele | ep_bioenergy_Basildon_GBR | GBR | Aggregated Plant -- operating | GW | TWh | daynite | yes
ep_bioenergy_Basildon_GBR | GBR | bioenergy | e_Basildon_GBR | 2008 | 0.043 | 0.23072 | 5197.5 | 185.9 | 10.08 |  |  | 50 |  | CHP | ep_bioenergy_Basildon_GBR-CHP | GBR | Aggregated Plant -- operating -- CHP | GW | TWh | daynite | yes
ep_bioenergy_Basildon_GBR | GBR | bioenergy | e_Basildon_GBR | 2015 | 0.01 | 0.2472 | 5197.5 | 185.9 | 10.08 |  |  | 50 |  | CHP | ep_bioenergy_Basildon_GBR-CHP | GBR | Aggregated Plant -- operating -- CHP (captive) | GW | TWh | daynite | yes
ep_bioenergy_Basildon_GBR | GBR | bioenergy | e_Basildon_GBR | 2017 | 0.043 | 0.2472 | 5197.5 | 185.9 | 10.08 |  |  | 50 |  | CHP | ep_bioenergy_Basildon_GBR-CHP | GBR | Aggregated Plant -- construction -- CHP | GW | TWh | daynite | yes
ep_bioenergy_Basildon_GBR | GBR | bioenergy | e_Basildon_GBR | 2019 | 0.026 | 0.2472 | 5197.5 | 185.9 | 10.08 |  |  | 50 |  | ele | ep_bioenergy_Basildon_GBR__irena | GBR | Aggregated Plant - IRENA Gap - way/109189896_Missing Bioenergy Capacity -- operating | GW | TWh | daynite | yes
ep_bioenergy_Basildon_GBR-CHP | GBR | bioenergy | e_Basildon_GBR,h_Basildon_GBR | 2015 | 0.019 | 0.2472 | 5197.5 | 185.9 | 10.08 | 2.3 | 0.14 | 50 |  | ele | ep_bioenergy_Belfast_GBR__irena | GBR | Aggregated Plant -- operating | GW | TWh | daynite | yes
ep_bioenergy_Basildon_GBR-CHP | GBR | bioenergy | e_Basildon_GBR,h_Basildon_GBR | 2016 | 0.025 | 0.2472 | 5197.5 | 185.9 | 10.08 | 2.3 | 0.14 | 50 |  | ele | ep_bioenergy_G100000200264 | GBR | Edmonton Ecopark power station_South -- construction | GW | TWh | daynite | no
ep_bioenergy_Basildon_GBR-CHP | GBR | bioenergy | e_Basildon_GBR,h_Basildon_GBR | 2026 | 0.049 | 0.26368 | 5197.5 | 185.9 | 10.08 | 2.3 | 0.14 | 50 |  | CHP | ep_bioenergy_G100000200275-CHP | GBR | Ferrybridge Multifuel 1 power station_1 -- operating -- CHP | GW | TWh | daynite | no
ep_bioenergy_Basildon_GBR-CHP | GBR | bioenergy | e_Basildon_GBR,h_Basildon_GBR | 2028 | 0.044 | 0.26368 | 5197.5 | 185.9 | 10.08 | 2.3 | 0.14 | 50 |  | CHP | ep_bioenergy_G100000200276-CHP | GBR | Ferrybridge Multifuel 2 power station_1 -- operating -- CHP | GW | TWh | daynite | no
ep_bioenergy_Basildon_GBR__irena | GBR | bioenergy | e_Basildon_GBR | 2022 | 0.21353 | 0.27192 | 4427.5 | 157.3 | 9.24 |  |  | 50 |  | ele | ep_bioenergy_G100000200296 | GBR | Lostock Sustainable Energy power station_1 -- construction | GW | TWh | daynite | no
ep_bioenergy_Belfast_GBR__irena | GBR | bioenergy | e_Belfast_GBR | 2022 | 0.019231 | 0.26368 | 5197.5 | 185.9 | 10.08 |  |  | 50 |  | CHP | ep_bioenergy_G100000200299-CHP | GBR | Markinch CHP power station_-- -- operating -- CHP (captive) | GW | TWh | daynite | no
ep_bioenergy_G100000200264 | GBR | bioenergy | e_Basildon_GBR | 2027 | 0.07 | 0.27192 | 4427.5 | 157.3 | 9.24 |  |  | 50 |  | ele | ep_bioenergy_G100000200318 | GBR | Riverside Resource Recovery power station_1 -- operating | GW | TWh | daynite | no
ep_bioenergy_G100000200275-CHP | GBR | bioenergy | e_Peterborough_GBR,h_Peterborough_GBR | 2015 | 0.068 | 0.25544 | 4427.5 | 157.3 | 9.24 | 2.3 | 0.14 | 50 |  | ele | ep_bioenergy_G100000200319 | GBR | Riverside Resource Recovery power station_2 -- construction | GW | TWh | daynite | no
ep_bioenergy_G100000200276-CHP | GBR | bioenergy | e_Peterborough_GBR,h_Peterborough_GBR | 2019 | 0.07 | 0.25544 | 4427.5 | 157.3 | 9.24 | 2.3 | 0.14 | 50 |  | CHP | ep_bioenergy_G100000200320-CHP | GBR | Rookery South Energy Recovery power station_-- -- operating -- CHP | GW | TWh | daynite | no
ep_bioenergy_G100000200296 | GBR | bioenergy | e_Liverpool_GBR | 2025 | 0.07 | 0.27192 | 4427.5 | 157.3 | 9.24 |  |  | 50 |  | ele | ep_bioenergy_G100000200326 | GBR | Skelton Grange power station_1 -- construction | GW | TWh | daynite | no
ep_bioenergy_G100000200299-CHP | GBR | bioenergy | e_Aberdeen_GBR,h_Aberdeen_GBR | 2015 | 0.055 | 0.25544 | 4427.5 | 157.3 | 9.24 | 2.3 | 0.14 | 50 |  | CHP | ep_bioenergy_G100000200330-CHP | GBR | Slough Multifuel power station_-- -- operating -- CHP | GW | TWh | daynite | no
ep_bioenergy_G100000200318 | GBR | bioenergy | e_Basildon_GBR | 2012 | 0.062 | 0.25544 | 4427.5 | 157.3 | 9.24 |  |  | 50 |  | ele | ep_bioenergy_G100000200338 | GBR | Tees Rep Biomass Plant_-- -- construction | GW | TWh | daynite | no
ep_bioenergy_G100000200319 | GBR | bioenergy | e_Basildon_GBR | 2026 | 0.064 | 0.27192 | 4427.5 | 157.3 | 9.24 |  |  | 50 |  | CHP | ep_bioenergy_G100000200354-CHP | GBR | Wheelbarator Kemsley K3 power station_-- -- operating -- CHP | GW | TWh | daynite | no
ep_bioenergy_G100000200320-CHP | GBR | bioenergy | e_Peterborough_GBR,h_Peterborough_GBR | 2022 | 0.06 | 0.27192 | 4427.5 | 157.3 | 9.24 | 2.3 | 0.14 | 50 |  | ele | ep_bioenergy_G100000202510 | GBR | Drax power station_1, timepoint 2 -- operating | GW | TWh | daynite | no
ep_bioenergy_G100000200326 | GBR | bioenergy | e_Newcastle_GBR | 2025 | 0.05 | 0.26368 | 5197.5 | 185.9 | 10.08 |  |  | 50 |  | ele | ep_bioenergy_G100000202511 | GBR | Drax power station_2, timepoint 2 -- operating | GW | TWh | daynite | no
ep_bioenergy_G100000200330-CHP | GBR | bioenergy | e_Portsmouth_GBR,h_Portsmouth_GBR | 2024 | 0.05 | 0.26368 | 5197.5 | 185.9 | 10.08 | 2.3 | 0.14 | 50 |  | ele | ep_bioenergy_G100000202512 | GBR | Drax power station_3, timepoint 2 -- operating | GW | TWh | daynite | no
ep_bioenergy_G100000200338 | GBR | bioenergy | e_Newcastle_GBR | 2028 | 0.299 | 0.27192 | 4427.5 | 157.3 | 9.24 |  |  | 50 |  | ele | ep_bioenergy_G100000202513 | GBR | Drax power station_4, timepoint 2 -- operating | GW | TWh | daynite | no
ep_bioenergy_G100000200354-CHP | GBR | bioenergy | e_Basildon_GBR,h_Basildon_GBR | 2020 | 0.05 | 0.2472 | 5197.5 | 185.9 | 10.08 | 2.3 | 0.14 | 50 |  | ele | ep_bioenergy_G100000202514 | GBR | Lynemouth power station_1, timepoint 2 -- operating | GW | TWh | daynite | no
ep_bioenergy_G100000202510 | GBR | bioenergy | e_Peterborough_GBR | 1975 | 0.645 | 0.22248 | 3850 | 143 | 8.4 |  |  | 80 |  | ele | ep_bioenergy_G100000202515 | GBR | Lynemouth power station_2, timepoint 2 -- operating | GW | TWh | daynite | no
ep_bioenergy_G100000202511 | GBR | bioenergy | e_Peterborough_GBR | 1975 | 0.645 | 0.22248 | 3850 | 143 | 8.4 |  |  | 80 |  | ele | ep_bioenergy_G100000202516 | GBR | Lynemouth power station_3, timepoint 2 -- operating | GW | TWh | daynite | no
ep_bioenergy_G100000202512 | GBR | bioenergy | e_Peterborough_GBR | 1975 | 0.645 | 0.22248 | 3850 | 143 | 8.4 |  |  | 80 |  | CHP | ep_bioenergy_G100001052341-CHP | GBR | Edmonton Ecopark power station_1 -- operating -- CHP | GW | TWh | daynite | no
ep_bioenergy_G100000202513 | GBR | bioenergy | e_Peterborough_GBR | 1986 | 0.645 | 0.2266 | 3850 | 143 | 8.4 |  |  | 69 |  | ele | ep_bioenergy_Ipswich_GBR | GBR | Aggregated Plant -- operating | GW | TWh | daynite | yes
ep_bioenergy_G100000202514 | GBR | bioenergy | e_Newcastle_GBR | 2015 | 0.14 | 0.25544 | 4427.5 | 157.3 | 9.24 |  |  | 50 |  | CHP | ep_bioenergy_Ipswich_GBR-CHP | GBR | Aggregated Plant -- operating -- CHP | GW | TWh | daynite | yes
ep_bioenergy_G100000202515 | GBR | bioenergy | e_Newcastle_GBR | 2018 | 0.14 | 0.25544 | 4427.5 | 157.3 | 9.24 |  |  | 50 |  | ele | ep_bioenergy_Ipswich_GBR__irena | GBR | Aggregated Plant - IRENA Gap - way/25422135-400_Missing Bioenergy Capacity -- operating | GW | TWh | daynite | yes
ep_bioenergy_G100000202516 | GBR | bioenergy | e_Newcastle_GBR | 2018 | 0.14 | 0.25544 | 4427.5 | 157.3 | 9.24 |  |  | 50 |  | ele | ep_bioenergy_Lisburn_GBR | GBR | Aggregated Plant -- operating | GW | TWh | daynite | yes
ep_bioenergy_G100001052341-CHP | GBR | bioenergy | e_Basildon_GBR,h_Basildon_GBR | 1974 | 0.055 | 0.206 | 4427.5 | 157.3 | 9.24 | 2.3 | 0.14 | 81 |  | ele | ep_bioenergy_Liverpool_GBR | GBR | Aggregated Plant -- operating | GW | TWh | daynite | yes
ep_bioenergy_Ipswich_GBR | GBR | bioenergy | e_Ipswich_GBR | 1999 | 0.044 | 0.21012 | 5197.5 | 185.9 | 10.08 |  |  | 56 |  | CHP | ep_bioenergy_Liverpool_GBR-CHP | GBR | Aggregated Plant -- operating -- CHP (captive) | GW | TWh | daynite | yes
ep_bioenergy_Ipswich_GBR | GBR | bioenergy | e_Ipswich_GBR | 2014 | 0.02 | 0.2472 | 5197.5 | 185.9 | 10.08 |  |  | 50 |  | CHP | ep_bioenergy_Liverpool_GBR-CHP | GBR | Aggregated Plant -- operating -- CHP | GW | TWh | daynite | yes
ep_bioenergy_Ipswich_GBR | GBR | bioenergy | e_Ipswich_GBR | 2017 | 0.042 | 0.2472 | 5197.5 | 185.9 | 10.08 |  |  | 50 |  | CHP | ep_bioenergy_Liverpool_GBR-CHP | GBR | Aggregated Plant -- construction -- CHP (captive) | GW | TWh | daynite | yes
ep_bioenergy_Ipswich_GBR-CHP | GBR | bioenergy | e_Ipswich_GBR,h_Ipswich_GBR | 1992 | 0.017 | 0.21012 | 5197.5 | 185.9 | 10.08 | 2.3 | 0.14 | 63 |  | CHP | ep_bioenergy_Liverpool_GBR-CHP | GBR | Aggregated Plant -- construction -- CHP | GW | TWh | daynite | yes
ep_bioenergy_Ipswich_GBR-CHP | GBR | bioenergy | e_Ipswich_GBR,h_Ipswich_GBR | 2000 | 0.038 | 0.21012 | 5197.5 | 185.9 | 10.08 | 2.3 | 0.14 | 55 |  | ele | ep_bioenergy_Liverpool_GBR__irena | GBR | Aggregated Plant - IRENA Gap - way/375626500_Missing Bioenergy Capacity -- operating | GW | TWh | daynite | yes
ep_bioenergy_Ipswich_GBR__irena | GBR | bioenergy | e_Ipswich_GBR | 2022 | 0.053382 | 0.27192 | 4427.5 | 157.3 | 9.24 |  |  | 50 |  | ele | ep_bioenergy_Newcastle_GBR | GBR | Aggregated Plant -- operating | GW | TWh | daynite | yes
ep_bioenergy_Lisburn_GBR | GBR | bioenergy | e_Lisburn_GBR | 2015 | 0.0158 | 0.2472 | 5197.5 | 185.9 | 10.08 |  |  | 50 |  | CHP | ep_bioenergy_Newcastle_GBR-CHP | GBR | Aggregated Plant -- operating -- CHP (captive) | GW | TWh | daynite | yes
ep_bioenergy_Liverpool_GBR | GBR | bioenergy | e_Liverpool_GBR | 1996 | 0.03 | 0.21012 | 5197.5 | 185.9 | 10.08 |  |  | 59 |  | CHP | ep_bioenergy_Newcastle_GBR-CHP | GBR | Aggregated Plant -- operating -- CHP | GW | TWh | daynite | yes
ep_bioenergy_Liverpool_GBR | GBR | bioenergy | e_Liverpool_GBR | 2014 | 0.023 | 0.2472 | 5197.5 | 185.9 | 10.08 |  |  | 50 |  | CHP | ep_bioenergy_Newcastle_GBR-CHP | GBR | Aggregated Plant -- construction -- CHP | GW | TWh | daynite | yes
ep_bioenergy_Liverpool_GBR | GBR | bioenergy | e_Liverpool_GBR | 2015 | 0.0725 | 0.2472 | 5197.5 | 185.9 | 10.08 |  |  | 50 |  | ele | ep_bioenergy_Newcastle_GBR__irena | GBR | Aggregated Plant - IRENA Gap - way/642490160_Missing Bioenergy Capacity -- operating | GW | TWh | daynite | yes
ep_bioenergy_Liverpool_GBR | GBR | bioenergy | e_Liverpool_GBR | 2018 | 0.0215 | 0.2472 | 5197.5 | 185.9 | 10.08 |  |  | 50 |  | ele | ep_bioenergy_Paisley_GBR | GBR | Aggregated Plant -- construction | GW | TWh | daynite | yes
ep_bioenergy_Liverpool_GBR-CHP | GBR | bioenergy | e_Liverpool_GBR,h_Liverpool_GBR | 2006 | 0.02 | 0.23072 | 5197.5 | 185.9 | 10.08 | 2.3 | 0.14 | 50 |  | ele | ep_bioenergy_Paisley_GBR | GBR | Aggregated Plant -- operating | GW | TWh | daynite | yes
ep_bioenergy_Liverpool_GBR-CHP | GBR | bioenergy | e_Liverpool_GBR,h_Liverpool_GBR | 2014 | 0.08 | 0.2472 | 5197.5 | 185.9 | 10.08 | 2.3 | 0.14 | 50 |  | CHP | ep_bioenergy_Paisley_GBR-CHP | GBR | Aggregated Plant -- operating -- CHP | GW | TWh | daynite | yes
ep_bioenergy_Liverpool_GBR-CHP | GBR | bioenergy | e_Liverpool_GBR,h_Liverpool_GBR | 2015 | 0.072 | 0.2472 | 5197.5 | 185.9 | 10.08 | 2.3 | 0.14 | 50 |  | CHP | ep_bioenergy_Paisley_GBR-CHP | GBR | Aggregated Plant -- operating -- CHP (captive) | GW | TWh | daynite | yes
ep_bioenergy_Liverpool_GBR-CHP | GBR | bioenergy | e_Liverpool_GBR,h_Liverpool_GBR | 2015 | 0.0108 | 0.2472 | 5197.5 | 185.9 | 10.08 | 2.3 | 0.14 | 50 |  | ele | ep_bioenergy_Paisley_GBR__irena | GBR | Aggregated Plant - IRENA Gap - way/297840585_Missing Bioenergy Capacity -- operating | GW | TWh | daynite | yes
ep_bioenergy_Liverpool_GBR-CHP | GBR | bioenergy | e_Liverpool_GBR,h_Liverpool_GBR | 2016 | 0.0103 | 0.2472 | 5197.5 | 185.9 | 10.08 | 2.3 | 0.14 | 50 |  | ele | ep_bioenergy_Peterborough_GBR | GBR | Aggregated Plant -- operating | GW | TWh | daynite | yes
ep_bioenergy_Liverpool_GBR-CHP | GBR | bioenergy | e_Liverpool_GBR,h_Liverpool_GBR | 2017 | 0.038 | 0.2472 | 5197.5 | 185.9 | 10.08 | 2.3 | 0.14 | 50 |  | CHP | ep_bioenergy_Peterborough_GBR-CHP | GBR | Aggregated Plant -- operating -- CHP (captive) | GW | TWh | daynite | yes
ep_bioenergy_Liverpool_GBR-CHP | GBR | bioenergy | e_Liverpool_GBR,h_Liverpool_GBR | 2019 | 0.06 | 0.2472 | 5197.5 | 185.9 | 10.08 | 2.3 | 0.14 | 50 |  | CHP | ep_bioenergy_Peterborough_GBR-CHP | GBR | Aggregated Plant -- operating -- CHP | GW | TWh | daynite | yes
ep_bioenergy_Liverpool_GBR-CHP | GBR | bioenergy | e_Liverpool_GBR,h_Liverpool_GBR | 2025 | 0.035 | 0.26368 | 5197.5 | 185.9 | 10.08 | 2.3 | 0.14 | 50 |  | ele | ep_bioenergy_Peterborough_GBR__irena | GBR | Aggregated Plant - IRENA Gap - way/1078532568_Missing Bioenergy Capacity -- operating | GW | TWh | daynite | yes
ep_bioenergy_Liverpool_GBR-CHP | GBR | bioenergy | e_Liverpool_GBR,h_Liverpool_GBR | 2027 | 0.044 | 0.26368 | 5197.5 | 185.9 | 10.08 | 2.3 | 0.14 | 50 |  | ele | ep_bioenergy_Portsmouth_GBR | GBR | Aggregated Plant -- operating | GW | TWh | daynite | yes
ep_bioenergy_Liverpool_GBR-CHP | GBR | bioenergy | e_Liverpool_GBR,h_Liverpool_GBR | 2028 | 0.077 | 0.26368 | 5197.5 | 185.9 | 10.08 | 2.3 | 0.14 | 50 |  | CHP | ep_bioenergy_Portsmouth_GBR-CHP | GBR | Aggregated Plant -- operating -- CHP | GW | TWh | daynite | yes
ep_bioenergy_Liverpool_GBR__irena | GBR | bioenergy | e_Liverpool_GBR | 2022 | 0.22019 | 0.27192 | 4427.5 | 157.3 | 9.24 |  |  | 50 |  | ele | ep_bioenergy_Portsmouth_GBR__irena | GBR | Aggregated Plant - IRENA Gap - way/636630368_Missing Bioenergy Capacity -- operating | GW | TWh | daynite | yes
ep_bioenergy_Newcastle_GBR | GBR | bioenergy | e_Newcastle_GBR | 1998 | 0.0192 | 0.21012 | 5197.5 | 185.9 | 10.08 |  |  | 57 |  | ele | ep_coal_subcritical_G100000102466 | GBR | Drax power station_Unit 5 -- operating | GW | TWh | daynite | no
ep_bioenergy_Newcastle_GBR | GBR | bioenergy | e_Newcastle_GBR | 2009 | 0.01 | 0.23072 | 5197.5 | 185.9 | 10.08 |  |  | 50 |  | ele | ep_coal_subcritical_G100000102467 | GBR | Drax power station_Unit 6 -- operating | GW | TWh | daynite | no
ep_bioenergy_Newcastle_GBR | GBR | bioenergy | e_Newcastle_GBR | 2011 | 0.0175 | 0.2472 | 5197.5 | 185.9 | 10.08 |  |  | 50 |  | ele | ep_coal_subcritical_G100000105743 | GBR | Kilroot power station_Unit 1 -- operating | GW | TWh | daynite | no
ep_bioenergy_Newcastle_GBR | GBR | bioenergy | e_Newcastle_GBR | 2014 | 0.021 | 0.2472 | 5197.5 | 185.9 | 10.08 |  |  | 50 |  | ele | ep_coal_subcritical_G100000105744 | GBR | Kilroot power station_Unit 2 -- operating | GW | TWh | daynite | no
ep_bioenergy_Newcastle_GBR | GBR | bioenergy | e_Newcastle_GBR | 2019 | 0.0256 | 0.2472 | 5197.5 | 185.9 | 10.08 |  |  | 50 |  | ele | ep_coal_subcritical_G100000108479 | GBR | Ratcliffe power station_Unit 1 -- operating | GW | TWh | daynite | no
ep_bioenergy_Newcastle_GBR-CHP | GBR | bioenergy | e_Newcastle_GBR,h_Newcastlh_GBR | 2007 | 0.0352 | 0.23072 | 5197.5 | 185.9 | 10.08 | 2.3 | 0.14 | 50 |  | ele | ep_coal_subcritical_G100000108480 | GBR | Ratcliffe power station_Unit 2 -- operating | GW | TWh | daynite | no
ep_bioenergy_Newcastle_GBR-CHP | GBR | bioenergy | e_Newcastle_GBR,h_Newcastlh_GBR | 2013 | 0.049 | 0.2472 | 5197.5 | 185.9 | 10.08 | 2.3 | 0.14 | 50 |  | ele | ep_coal_subcritical_G100000108481 | GBR | Ratcliffe power station_Unit 3 -- operating | GW | TWh | daynite | no
ep_bioenergy_Newcastle_GBR-CHP | GBR | bioenergy | e_Newcastle_GBR,h_Newcastlh_GBR | 2015 | 0.0116 | 0.2472 | 5197.5 | 185.9 | 10.08 | 2.3 | 0.14 | 50 |  | ele | ep_coal_subcritical_G100000108482 | GBR | Ratcliffe power station_Unit 4 -- operating | GW | TWh | daynite | no
ep_bioenergy_Newcastle_GBR-CHP | GBR | bioenergy | e_Newcastle_GBR,h_Newcastlh_GBR | 2018 | 0.1037 | 0.2472 | 5197.5 | 185.9 | 10.08 | 2.3 | 0.14 | 50 |  | ele | ep_coal_subcritical_G100000110893 | GBR | West Burton power station_Unit 1 -- operating | GW | TWh | daynite | no
ep_bioenergy_Newcastle_GBR-CHP | GBR | bioenergy | e_Newcastle_GBR,h_Newcastlh_GBR | 2019 | 0.03 | 0.2472 | 5197.5 | 185.9 | 10.08 | 2.3 | 0.14 | 50 |  | ele | ep_coal_subcritical_G100000110894 | GBR | West Burton power station_Unit 2 -- operating | GW | TWh | daynite | no
ep_bioenergy_Newcastle_GBR-CHP | GBR | bioenergy | e_Newcastle_GBR,h_Newcastlh_GBR | 2025 | 0.028 | 0.26368 | 5197.5 | 185.9 | 10.08 | 2.3 | 0.14 | 50 |  | ele | ep_coal_subcritical_G100000110895 | GBR | West Burton power station_Unit 3 -- operating | GW | TWh | daynite | no
ep_bioenergy_Newcastle_GBR__irena | GBR | bioenergy | e_Newcastle_GBR | 2022 | 0.41174 | 0.2884 | 3850 | 143 | 8.4 |  |  | 50 |  | ele | ep_coal_subcritical_G100000110896 | GBR | West Burton power station_Unit 4 -- operating | GW | TWh | daynite | no
ep_bioenergy_Paisley_GBR | GBR | bioenergy | e_Paisley_GBR | 2008 | 0.044 | 0.23072 | 5197.5 | 185.9 | 10.08 |  |  | 50 |  | ele | ep_gas__ember | GBR | Aggregated Plant -- operating | GW | TWh | daynite | yes
ep_bioenergy_Paisley_GBR | GBR | bioenergy | e_Paisley_GBR | 2015 | 0.0125 | 0.2472 | 5197.5 | 185.9 | 10.08 |  |  | 50 |  | CHP | ep_gas_combined_cycle_G100000400726-CHP | GBR | Ballylumford power station_C31 -- operating -- CHP | GW | TWh | daynite | no
ep_bioenergy_Paisley_GBR | GBR | bioenergy | e_Paisley_GBR | 2026 | 0.045 | 0.26368 | 5197.5 | 185.9 | 10.08 |  |  | 50 |  | CHP | ep_gas_combined_cycle_G100000400727-CHP | GBR | Ballylumford power station_C32 -- operating -- CHP | GW | TWh | daynite | no
ep_bioenergy_Paisley_GBR-CHP | GBR | bioenergy | e_Paisley_GBR,h_Paisley_GBR | 2000 | 0.015 | 0.21012 | 5197.5 | 185.9 | 10.08 | 2.3 | 0.14 | 55 |  | CHP | ep_gas_combined_cycle_G100000400728-CHP | GBR | Blackburn Mill power station_1-1 -- operating -- CHP | GW | TWh | daynite | no
ep_bioenergy_Paisley_GBR-CHP | GBR | bioenergy | e_Paisley_GBR,h_Paisley_GBR | 2009 | 0.026 | 0.23072 | 5197.5 | 185.9 | 10.08 | 2.3 | 0.14 | 50 |  | CHP | ep_gas_combined_cycle_G100000400730-CHP | GBR | Bury St Edmunds Sugar Factory power station_1-1 -- operating -- CHP (captive) | GW | TWh | daynite | no
ep_bioenergy_Paisley_GBR-CHP | GBR | bioenergy | e_Paisley_GBR,h_Paisley_GBR | 2023 | 0.0215 | 0.26368 | 5197.5 | 185.9 | 10.08 | 2.3 | 0.14 | 50 |  | CHP | ep_gas_combined_cycle_G100000400731-CHP | GBR | Carrington power station_1-1 -- operating -- CHP | GW | TWh | daynite | no
ep_bioenergy_Paisley_GBR__irena | GBR | bioenergy | e_Paisley_GBR | 2022 | 0.054377 | 0.27192 | 4427.5 | 157.3 | 9.24 |  |  | 50 |  | ele | ep_gas_combined_cycle_G100000400734 | GBR | Connah's Quay power station_1-1 -- operating | GW | TWh | daynite | no
ep_bioenergy_Peterborough_GBR | GBR | bioenergy | e_Peterborough_GBR | 1975 | 0.009 | 0.19776 | 5197.5 | 185.9 | 10.08 |  |  | 80 |  | ele | ep_gas_combined_cycle_G100000400735 | GBR | Connah's Quay power station_2-1 -- operating | GW | TWh | daynite | no
ep_bioenergy_Peterborough_GBR | GBR | bioenergy | e_Peterborough_GBR | 2000 | 0.016 | 0.21012 | 5197.5 | 185.9 | 10.08 |  |  | 55 |  | ele | ep_gas_combined_cycle_G100000400736 | GBR | Connah's Quay power station_3-1 -- operating | GW | TWh | daynite | no
ep_bioenergy_Peterborough_GBR | GBR | bioenergy | e_Peterborough_GBR | 2015 | 0.04725 | 0.2472 | 5197.5 | 185.9 | 10.08 |  |  | 50 |  | ele | ep_gas_combined_cycle_G100000400737 | GBR | Connah's Quay power station_4-1 -- operating | GW | TWh | daynite | no
ep_bioenergy_Peterborough_GBR | GBR | bioenergy | e_Peterborough_GBR | 2018 | 0.022 | 0.2472 | 5197.5 | 185.9 | 10.08 |  |  | 50 |  | ele | ep_gas_combined_cycle_G100000400738 | GBR | Coolkeeragh power station_1-1 -- operating | GW | TWh | daynite | no
ep_bioenergy_Peterborough_GBR-CHP | GBR | bioenergy | e_Peterborough_GBR,h_Peterborough_GBR | 1921 | 0.03 | 0.14832 | 5197.5 | 185.9 | 10.08 | 2.3 | 0.14 | 134 |  | ele | ep_gas_combined_cycle_G100000400739 | GBR | Corby power station_1-1 -- operating | GW | TWh | daynite | no
ep_bioenergy_Peterborough_GBR-CHP | GBR | bioenergy | e_Peterborough_GBR,h_Peterborough_GBR | 1993 | 0.0135 | 0.21012 | 5197.5 | 185.9 | 10.08 | 2.3 | 0.14 | 62 |  | ele | ep_gas_combined_cycle_G100000400740 | GBR | Coryton power station_Unit 1, timepoint 1 -- operating | GW | TWh | daynite | no
ep_bioenergy_Peterborough_GBR-CHP | GBR | bioenergy | e_Peterborough_GBR,h_Peterborough_GBR | 2014 | 0.0511 | 0.2472 | 5197.5 | 185.9 | 10.08 | 2.3 | 0.14 | 50 |  | ele | ep_gas_combined_cycle_G100000400741 | GBR | Cottam Development Centre power station_1-1 -- operating | GW | TWh | daynite | no
ep_bioenergy_Peterborough_GBR-CHP | GBR | bioenergy | e_Peterborough_GBR,h_Peterborough_GBR | 2015 | 0.0357 | 0.2472 | 5197.5 | 185.9 | 10.08 | 2.3 | 0.14 | 50 |  | ele | ep_gas_combined_cycle_G100000400742 | GBR | Damhead Creek power station_1-1 -- operating | GW | TWh | daynite | no
ep_bioenergy_Peterborough_GBR-CHP | GBR | bioenergy | e_Peterborough_GBR,h_Peterborough_GBR | 2016 | 0.04 | 0.2472 | 5197.5 | 185.9 | 10.08 | 2.3 | 0.14 | 50 |  | ele | ep_gas_combined_cycle_G100000400743 | GBR | Didcot power station_5-1 -- operating | GW | TWh | daynite | no
ep_bioenergy_Peterborough_GBR-CHP | GBR | bioenergy | e_Peterborough_GBR,h_Peterborough_GBR | 2018 | 0.044 | 0.2472 | 5197.5 | 185.9 | 10.08 | 2.3 | 0.14 | 50 |  | ele | ep_gas_combined_cycle_G100000400744 | GBR | Didcot power station_6-1 -- operating | GW | TWh | daynite | no
ep_bioenergy_Peterborough_GBR-CHP | GBR | bioenergy | e_Peterborough_GBR,h_Peterborough_GBR | 2023 | 0.042 | 0.26368 | 5197.5 | 185.9 | 10.08 | 2.3 | 0.14 | 50 |  | ele | ep_gas_combined_cycle_G100000400745 | GBR | Enfield power station_1-1 -- operating | GW | TWh | daynite | no
ep_bioenergy_Peterborough_GBR__irena | GBR | bioenergy | e_Peterborough_GBR | 2022 | 1.1454 | 0.2884 | 3850 | 143 | 8.4 |  |  | 50 |  | CHP | ep_gas_combined_cycle_G100000400747-CHP | GBR | Fellside CHP power station_1-1 -- operating -- CHP (captive) | GW | TWh | daynite | no
ep_bioenergy_Portsmouth_GBR | GBR | bioenergy | e_Portsmouth_GBR | 2010 | 0.037 | 0.23072 | 5197.5 | 185.9 | 10.08 |  |  | 50 |  | CHP | ep_gas_combined_cycle_G100000400749-CHP | GBR | Grain power station_Unit 6, timepoint 1 -- operating -- CHP | GW | TWh | daynite | no
ep_bioenergy_Portsmouth_GBR | GBR | bioenergy | e_Portsmouth_GBR | 2014 | 0.024 | 0.2472 | 5197.5 | 185.9 | 10.08 |  |  | 50 |  | CHP | ep_gas_combined_cycle_G100000400750-CHP | GBR | Grain power station_Unit 7, timepoint 1 -- operating -- CHP | GW | TWh | daynite | no
ep_bioenergy_Portsmouth_GBR | GBR | bioenergy | e_Portsmouth_GBR | 2015 | 0.0352 | 0.2472 | 5197.5 | 185.9 | 10.08 |  |  | 50 |  | CHP | ep_gas_combined_cycle_G100000400751-CHP | GBR | Grain power station_Unit 8, timepoint 1 -- operating -- CHP | GW | TWh | daynite | no
ep_bioenergy_Portsmouth_GBR | GBR | bioenergy | e_Portsmouth_GBR | 2015 | 0.01 | 0.2472 | 5197.5 | 185.9 | 10.08 |  |  | 50 |  | CHP | ep_gas_combined_cycle_G100000400752-CHP | GBR | Grangemouth power station_Unit 1, timepoint 1 -- operating -- CHP (captive) | GW | TWh | daynite | no
ep_bioenergy_Portsmouth_GBR | GBR | bioenergy | e_Portsmouth_GBR | 2021 | 0.034 | 0.26368 | 5197.5 | 185.9 | 10.08 |  |  | 50 |  | ele | ep_gas_combined_cycle_G100000400754 | GBR | Great Yarmouth power station_1-1 -- operating | GW | TWh | daynite | no
ep_bioenergy_Portsmouth_GBR-CHP | GBR | bioenergy | e_Portsmouth_GBR,h_Portsmouth_GBR | 2014 | 0.013 | 0.2472 | 5197.5 | 185.9 | 10.08 | 2.3 | 0.14 | 50 |  | ele | ep_gas_combined_cycle_G100000400755 | GBR | Keadby power station_Unit 1 -- operating | GW | TWh | daynite | no
ep_bioenergy_Portsmouth_GBR-CHP | GBR | bioenergy | e_Portsmouth_GBR,h_Portsmouth_GBR | 2016 | 0.06 | 0.2472 | 5197.5 | 185.9 | 10.08 | 2.3 | 0.14 | 50 |  | ele | ep_gas_combined_cycle_G100000400756 | GBR | Keadby power station_Unit 2, timepoint 1 -- operating | GW | TWh | daynite | no
ep_bioenergy_Portsmouth_GBR__irena | GBR | bioenergy | e_Portsmouth_GBR | 2022 | 0.097215 | 0.27192 | 4427.5 | 157.3 | 9.24 |  |  | 50 |  | CHP | ep_gas_combined_cycle_G100000400759-CHP | GBR | Kemsley Paper Mill power station_K4 -- operating -- CHP | GW | TWh | daynite | no
ep_coal_subcritical_G100000102466 | GBR | coal | e_Peterborough_GBR | 1985 | 0.701 | 0.2884 | 2200 | 66 | 5.25 |  |  | 38 |  | ele | ep_gas_combined_cycle_G100000400763 | GBR | Langage power station_1-1 -- operating | GW | TWh | daynite | no
ep_coal_subcritical_G100000102467 | GBR | coal | e_Peterborough_GBR | 1986 | 0.701 | 0.2884 | 2200 | 66 | 5.25 |  |  | 37 |  | ele | ep_gas_combined_cycle_G100000400764 | GBR | Little Barford power station_1-1 -- operating | GW | TWh | daynite | no
ep_coal_subcritical_G100000105743 | GBR | coal | e_Belfast_GBR | 1981 | 0.283 | 0.27192 | 2530 | 72.6 | 5.775 |  |  | 42 |  | ele | ep_gas_combined_cycle_G100000400765 | GBR | Marchwood power station_1-1 -- operating | GW | TWh | daynite | no
ep_coal_subcritical_G100000105744 | GBR | coal | e_Belfast_GBR | 1981 | 0.283 | 0.27192 | 2530 | 72.6 | 5.775 |  |  | 42 |  | ele | ep_gas_combined_cycle_G100000400766 | GBR | Medway power station_1-1 -- operating | GW | TWh | daynite | no
ep_coal_subcritical_G100000108479 | GBR | coal | e_Peterborough_GBR | 1968 | 0.543 | 0.26368 | 2200 | 66 | 5.25 |  |  | 56 |  | CHP | ep_gas_combined_cycle_G100000400767-CHP | GBR | Pembroke power station_11-1 -- operating -- CHP | GW | TWh | daynite | no
ep_coal_subcritical_G100000108480 | GBR | coal | e_Peterborough_GBR | 1968 | 0.543 | 0.26368 | 2200 | 66 | 5.25 |  |  | 56 |  | CHP | ep_gas_combined_cycle_G100000400768-CHP | GBR | Pembroke power station_21-1 -- operating -- CHP | GW | TWh | daynite | no
ep_coal_subcritical_G100000108481 | GBR | coal | e_Peterborough_GBR | 1968 | 0.543 | 0.26368 | 2200 | 66 | 5.25 |  |  | 56 |  | CHP | ep_gas_combined_cycle_G100000400769-CHP | GBR | Pembroke power station_31-1 -- operating -- CHP | GW | TWh | daynite | no
ep_coal_subcritical_G100000108482 | GBR | coal | e_Peterborough_GBR | 1968 | 0.543 | 0.26368 | 2200 | 66 | 5.25 |  |  | 56 |  | CHP | ep_gas_combined_cycle_G100000400770-CHP | GBR | Pembroke power station_10-2 -- operating -- CHP | GW | TWh | daynite | no
ep_coal_subcritical_G100000110893 | GBR | coal | e_Peterborough_GBR | 1967 | 0.547 | 0.26368 | 2200 | 66 | 5.25 |  |  | 55 |  | CHP | ep_gas_combined_cycle_G100000400771-CHP | GBR | Pembroke power station_20-2 -- operating -- CHP | GW | TWh | daynite | no
ep_coal_subcritical_G100000110894 | GBR | coal | e_Peterborough_GBR | 1967 | 0.547 | 0.26368 | 2200 | 66 | 5.25 |  |  | 55 |  | CHP | ep_gas_combined_cycle_G100000400772-CHP | GBR | Peterborough power station_GT1 & GT2 -- operating -- CHP | GW | TWh | daynite | no
ep_coal_subcritical_G100000110895 | GBR | coal | e_Peterborough_GBR | 1967 | 0.547 | 0.26368 | 2200 | 66 | 5.25 |  |  | 56 |  | ele | ep_gas_combined_cycle_G100000400773 | GBR | Peterhead power station_1-1 -- operating | GW | TWh | daynite | no
ep_coal_subcritical_G100000110896 | GBR | coal | e_Peterborough_GBR | 1967 | 0.547 | 0.26368 | 2200 | 66 | 5.25 |  |  | 56 |  | ele | ep_gas_combined_cycle_G100000400775 | GBR | Rocksavage power station_1-1 -- operating | GW | TWh | daynite | no
ep_gas__ember | GBR | gas | ELC | 2022 | 0.0032 | 0.26498 | [5 empty] | 33 |  | ele | ep_gas_combined_cycle_G100000400776 | GBR | Rye House power station_1-1 -- operating | GW | TWh | daynite | no
ep_gas_combined_cycle_G100000400726-CHP | GBR | gas | e_Belfast_GBR,h_Belfast_GBR | 2003 | 0.3 | 0.42848 | 1265 | 36.3 | 3.465 | 0.5 | 0.15 | 52 |  | CHP | ep_gas_combined_cycle_G100000400777-CHP | GBR | Saltend power station_Unit 1, timepoint 1 -- operating -- CHP (captive) | GW | TWh | daynite | no
ep_gas_combined_cycle_G100000400727-CHP | GBR | gas | e_Belfast_GBR,h_Belfast_GBR | 2003 | 0.3 | 0.42848 | 1265 | 36.3 | 3.465 | 0.5 | 0.15 | 52 |  | CHP | ep_gas_combined_cycle_G100000400778-CHP | GBR | Saltend power station_Unit 2, timepoint 1 -- operating -- CHP (captive) | GW | TWh | daynite | no
ep_gas_combined_cycle_G100000400728-CHP | GBR | gas | e_Liverpool_GBR,h_Liverpool_GBR | 2002 | 0.06 | 0.42848 | 1265 | 36.3 | 3.465 | 0.5 | 0.15 | 53 |  | CHP | ep_gas_combined_cycle_G100000400779-CHP | GBR | Saltend power station_Unit 3, timepoint 1 -- operating -- CHP (captive) | GW | TWh | daynite | no
ep_gas_combined_cycle_G100000400730-CHP | GBR | gas | e_Ipswich_GBR,h_Ipswich_GBR | 1999 | 0.077 | 0.412 | 1265 | 36.3 | 3.465 | 0.5 | 0.15 | 56 |  | ele | ep_gas_combined_cycle_G100000400781 | GBR | Seabank power station_1-1 -- operating | GW | TWh | daynite | no
ep_gas_combined_cycle_G100000400731-CHP | GBR | gas | e_Liverpool_GBR,h_Liverpool_GBR | 2016 | 0.455 | 0.47792 | 1100 | 33 | 3.15 | 0.5 | 0.15 | 50 |  | ele | ep_gas_combined_cycle_G100000400782 | GBR | Seabank power station_2-1 -- operating | GW | TWh | daynite | no
ep_gas_combined_cycle_G100000400734 | GBR | gas | e_Liverpool_GBR | 1996 | 0.345 | 0.4326 | 1100 | 33 | 3.15 |  |  | 59 |  | ele | ep_gas_combined_cycle_G100000400783 | GBR | Severn power station_10-1 -- operating | GW | TWh | daynite | no
ep_gas_combined_cycle_G100000400735 | GBR | gas | e_Liverpool_GBR | 1996 | 0.345 | 0.4326 | 1100 | 33 | 3.15 |  |  | 59 |  | ele | ep_gas_combined_cycle_G100000400784 | GBR | Severn power station_20-1 -- operating | GW | TWh | daynite | no
ep_gas_combined_cycle_G100000400736 | GBR | gas | e_Liverpool_GBR | 1996 | 0.345 | 0.4326 | 1100 | 33 | 3.15 |  |  | 59 |  | ele | ep_gas_combined_cycle_G100000400785 | GBR | Shoreham power station_1-1 -- operating | GW | TWh | daynite | no
ep_gas_combined_cycle_G100000400737 | GBR | gas | e_Liverpool_GBR | 1996 | 0.345 | 0.4326 | 1100 | 33 | 3.15 |  |  | 59 |  | ele | ep_gas_combined_cycle_G100000400786 | GBR | South Humber Bank power station_1-1 -- operating | GW | TWh | daynite | no
ep_gas_combined_cycle_G100000400738 | GBR | gas | e_Lisburn_GBR | 2004 | 0.413 | 0.44908 | 1100 | 33 | 3.15 |  |  | 51 |  | ele | ep_gas_combined_cycle_G100000400787 | GBR | South Humber Bank power station_2-1 -- operating | GW | TWh | daynite | no
ep_gas_combined_cycle_G100000400739 | GBR | gas | e_Peterborough_GBR | 1993 | 0.35 | 0.4326 | 1100 | 33 | 3.15 |  |  | 62 |  | CHP | ep_gas_combined_cycle_G100000400788-CHP | GBR | Spalding power station_1-1 -- operating -- CHP | GW | TWh | daynite | no
ep_gas_combined_cycle_G100000400740 | GBR | gas | e_Basildon_GBR | 2002 | 0.8 | 0.44908 | 1100 | 33 | 3.15 |  |  | 24 |  | ele | ep_gas_combined_cycle_G100000400790 | GBR | Staythorpe C power station_1-1 -- operating | GW | TWh | daynite | no
ep_gas_combined_cycle_G100000400741 | GBR | gas | e_Peterborough_GBR | 1999 | 0.445 | 0.4326 | 1100 | 33 | 3.15 |  |  | 56 |  | ele | ep_gas_combined_cycle_G100000400791 | GBR | Staythorpe C power station_2-1 -- operating | GW | TWh | daynite | no
ep_gas_combined_cycle_G100000400742 | GBR | gas | e_Basildon_GBR | 2000 | 0.805 | 0.4326 | 1100 | 33 | 3.15 |  |  | 55 |  | ele | ep_gas_combined_cycle_G100000400792 | GBR | Staythorpe C power station_3-1 -- operating | GW | TWh | daynite | no
ep_gas_combined_cycle_G100000400743 | GBR | gas | e_Portsmouth_GBR | 1998 | 0.78 | 0.4326 | 1100 | 33 | 3.15 |  |  | 26 |  | ele | ep_gas_combined_cycle_G100000400793 | GBR | Staythorpe C power station_4-1 -- operating | GW | TWh | daynite | no
ep_gas_combined_cycle_G100000400744 | GBR | gas | e_Portsmouth_GBR | 1998 | 0.71 | 0.4326 | 1100 | 33 | 3.15 |  |  | 26 |  | ele | ep_gas_combined_cycle_G100000400794 | GBR | Sutton Bridge power station_1-1 -- operating | GW | TWh | daynite | no
ep_gas_combined_cycle_G100000400745 | GBR | gas | e_Basildon_GBR | 1999 | 0.408 | 0.4326 | 1100 | 33 | 3.15 |  |  | 56 |  | CHP | ep_gas_combined_cycle_G100000400797-CHP | GBR | Thornhill power station_1-1 -- operating -- CHP | GW | TWh | daynite | no
ep_gas_combined_cycle_G100000400747-CHP | GBR | gas | e_Liverpool_GBR,h_Liverpool_GBR | 1995 | 0.155 | 0.412 | 1265 | 36.3 | 3.465 | 0.5 | 0.15 | 60 |  | CHP | ep_gas_combined_cycle_G100000400799-CHP | GBR | Immingham power station_1-1 -- operating -- CHP | GW | TWh | daynite | no
ep_gas_combined_cycle_G100000400749-CHP | GBR | gas | e_Basildon_GBR,h_Basildon_GBR | 2011 | 0.455 | 0.47792 | 1100 | 33 | 3.15 | 0.5 | 0.15 | 50 |  | CHP | ep_gas_combined_cycle_G100000400800-CHP | GBR | Immingham power station_2-1 -- operating -- CHP | GW | TWh | daynite | no
ep_gas_combined_cycle_G100000400750-CHP | GBR | gas | e_Basildon_GBR,h_Basildon_GBR | 2011 | 0.455 | 0.47792 | 1100 | 33 | 3.15 | 0.5 | 0.15 | 50 |  | CHP | ep_gas_combined_cycle_G100000400801-CHP | GBR | Immingham power station_3-1 -- operating -- CHP | GW | TWh | daynite | no
ep_gas_combined_cycle_G100000400751-CHP | GBR | gas | e_Basildon_GBR,h_Basildon_GBR | 2011 | 0.455 | 0.47792 | 1100 | 33 | 3.15 | 0.5 | 0.15 | 50 |  | ele | ep_gas_combined_cycle_G100000400803 | GBR | West Burton power station_B1 -- operating | GW | TWh | daynite | no
ep_gas_combined_cycle_G100000400752-CHP | GBR | gas | e_Paisley_GBR,h_Paisley_GBR | 2001 | 0.145 | 0.42848 | 1265 | 36.3 | 3.465 | 0.5 | 0.15 | 54 |  | ele | ep_gas_combined_cycle_G100000400804 | GBR | West Burton power station_B2 -- operating | GW | TWh | daynite | no
ep_gas_combined_cycle_G100000400754 | GBR | gas | e_Ipswich_GBR | 2001 | 0.42 | 0.44908 | 1100 | 33 | 3.15 |  |  | 54 |  | ele | ep_gas_combined_cycle_G100000400805 | GBR | West Burton power station_B3 -- operating | GW | TWh | daynite | no
ep_gas_combined_cycle_G100000400755 | GBR | gas | e_Peterborough_GBR | 1996 | 0.735 | 0.4326 | 1100 | 33 | 3.15 |  |  | 59 |  | CHP | ep_gas_combined_cycle_G100000400808-CHP | GBR | Winnington Brunner power station_1-1 -- operating -- CHP (captive) | GW | TWh | daynite | no
ep_gas_combined_cycle_G100000400756 | GBR | gas | e_Peterborough_GBR | 2023 | 0.893 | 0.4944 | 1100 | 33 | 3.15 |  |  | 50 |  | CHP | ep_gas_combined_cycle_G100000400809-CHP | GBR | Wissington Sugar Factory power station_1-1 -- operating -- CHP (captive) | GW | TWh | daynite | no
ep_gas_combined_cycle_G100000400759-CHP | GBR | gas | e_Basildon_GBR,h_Basildon_GBR | 2022 | 0.066 | 0.47792 | 1265 | 36.3 | 3.465 | 0.5 | 0.15 | 50 |  | ele | ep_gas_combined_cycle_G100000401115 | GBR | King's Lynn power station_CC 1 -- operating | GW | TWh | daynite | no
ep_gas_combined_cycle_G100000400763 | GBR | gas | e_Portsmouth_GBR | 2010 | 0.905 | 0.44908 | 1100 | 33 | 3.15 |  |  | 50 |  | CHP | ep_gas_combined_cycle_G100000406375-CHP | GBR | Carrington power station_2-1 -- operating -- CHP | GW | TWh | daynite | no
ep_gas_combined_cycle_G100000400764 | GBR | gas | e_Peterborough_GBR | 1995 | 0.735 | 0.4326 | 1100 | 33 | 3.15 |  |  | 60 |  | CHP | ep_gas_combined_cycle_G100000409893-CHP | GBR | Seal Sands power station_1-1 -- operating -- CHP | GW | TWh | daynite | no
ep_gas_combined_cycle_G100000400765 | GBR | gas | e_Portsmouth_GBR | 2009 | 0.92 | 0.44908 | 1100 | 33 | 3.15 |  |  | 50 |  | CHP | ep_gas_combined_cycle_G100000410268-CHP | GBR | Smurfit Townsend Hook power station_1-1 -- operating -- CHP (captive) | GW | TWh | daynite | no
ep_gas_combined_cycle_G100000400766 | GBR | gas | e_Basildon_GBR | 1995 | 0.755 | 0.4326 | 1100 | 33 | 3.15 |  |  | 60 |  | CHP | ep_gas_combined_cycle_G100000410269-CHP | GBR | Saica Paper Mill power station_1-1 -- operating -- CHP (captive) | GW | TWh | daynite | no
ep_gas_combined_cycle_G100000400767-CHP | GBR | gas | e_Liverpool_GBR,h_Liverpool_GBR | 2012 | 0.465 | 0.47792 | 1100 | 33 | 3.15 | 0.5 | 0.15 | 50 |  | CHP | ep_gas_combined_cycle_Liverpool_GBR-CHP | GBR | Aggregated Plant -- operating -- CHP (captive) | GW | TWh | daynite | yes
ep_gas_combined_cycle_G100000400768-CHP | GBR | gas | e_Liverpool_GBR,h_Liverpool_GBR | 2012 | 0.465 | 0.47792 | 1100 | 33 | 3.15 | 0.5 | 0.15 | 50 |  | CHP | ep_gas_combined_cycle_Peterborough_GBR-CHP | GBR | Aggregated Plant -- operating -- CHP (captive) | GW | TWh | daynite | yes
ep_gas_combined_cycle_G100000400769-CHP | GBR | gas | e_Liverpool_GBR,h_Liverpool_GBR | 2012 | 0.465 | 0.47792 | 1100 | 33 | 3.15 | 0.5 | 0.15 | 50 |  | CHP | ep_gas_gas_turbine_Basildon_GBR-CHP | GBR | Aggregated Plant -- operating -- CHP | GW | TWh | daynite | yes
ep_gas_combined_cycle_G100000400770-CHP | GBR | gas | e_Liverpool_GBR,h_Liverpool_GBR | 2012 | 0.445 | 0.47792 | 1100 | 33 | 3.15 | 0.5 | 0.15 | 50 |  | ele | ep_gas_gas_turbine_Belfast_GBR | GBR | Aggregated Plant -- operating | GW | TWh | daynite | yes
ep_gas_combined_cycle_G100000400771-CHP | GBR | gas | e_Liverpool_GBR,h_Liverpool_GBR | 2012 | 0.465 | 0.47792 | 1100 | 33 | 3.15 | 0.5 | 0.15 | 50 |  | ele | ep_gas_gas_turbine_G100000400729 | GBR | Burghfield power station_1-1 -- operating | GW | TWh | daynite | no
ep_gas_combined_cycle_G100000400772-CHP | GBR | gas | e_Peterborough_GBR,h_Peterborough_GBR | 1993 | 0.245 | 0.412 | 1265 | 36.3 | 3.465 | 0.5 | 0.15 | 62 |  | CHP | ep_gas_gas_turbine_G100000400746-CHP | GBR | Fawley Refinery power station_1-1 -- operating -- CHP (captive) | GW | TWh | daynite | no
ep_gas_combined_cycle_G100000400773 | GBR | gas | e_Aberdeen_GBR | 2000 | 1.18 | 0.4326 | 1100 | 33 | 3.15 |  |  | 40 |  | ele | ep_gas_gas_turbine_G100000400789 | GBR | Spalding power station_2-1 -- operating | GW | TWh | daynite | no
ep_gas_combined_cycle_G100000400775 | GBR | gas | e_Liverpool_GBR | 1998 | 0.81 | 0.4326 | 1100 | 33 | 3.15 |  |  | 57 |  | ele | ep_gas_gas_turbine_G100000400802 | GBR | Immingham power station_B, timepoint 1 -- construction | GW | TWh | daynite | no
ep_gas_combined_cycle_G100000400776 | GBR | gas | e_Basildon_GBR | 1993 | 0.715 | 0.4326 | 1100 | 33 | 3.15 |  |  | 62 |  | ele | ep_gas_gas_turbine_G100000401114 | GBR | Hirwaun power station_1-1 -- construction | GW | TWh | daynite | no
ep_gas_combined_cycle_G100000400777-CHP | GBR | gas | e_Peterborough_GBR,h_Peterborough_GBR | 2000 | 0.4 | 0.4326 | 1100 | 33 | 3.15 | 0.5 | 0.15 | 55 |  | ele | ep_gas_gas_turbine_G100000401120 | GBR | Progress power station_1-1 -- construction | GW | TWh | daynite | no
ep_gas_combined_cycle_G100000400778-CHP | GBR | gas | e_Peterborough_GBR,h_Peterborough_GBR | 2000 | 0.4 | 0.4326 | 1100 | 33 | 3.15 | 0.5 | 0.15 | 55 |  | ele | ep_gas_gas_turbine_G100000401121 | GBR | Millbrook power station_1-1 -- construction | GW | TWh | daynite | no
ep_gas_combined_cycle_G100000400779-CHP | GBR | gas | e_Peterborough_GBR,h_Peterborough_GBR | 2000 | 0.4 | 0.4326 | 1100 | 33 | 3.15 | 0.5 | 0.15 | 55 |  | CHP | ep_gas_gas_turbine_G100000406369-CHP | GBR | Croydon power station_1-1 -- operating -- CHP | GW | TWh | daynite | no
ep_gas_combined_cycle_G100000400781 | GBR | gas | e_Portsmouth_GBR | 2000 | 0.836 | 0.4326 | 1100 | 33 | 3.15 |  |  | 55 |  | ele | ep_gas_gas_turbine_G100000406370 | GBR | Heartlands power station_1-1 -- operating | GW | TWh | daynite | no
ep_gas_combined_cycle_G100000400782 | GBR | gas | e_Portsmouth_GBR | 2000 | 0.422 | 0.4326 | 1100 | 33 | 3.15 |  |  | 55 |  | ele | ep_gas_gas_turbine_G100000406371 | GBR | Heartlands power station_2-1 -- operating | GW | TWh | daynite | no
ep_gas_combined_cycle_G100000400783 | GBR | gas | e_Liverpool_GBR | 2010 | 0.425 | 0.44908 | 1100 | 33 | 3.15 |  |  | 50 |  | ele | ep_gas_gas_turbine_G100000406372 | GBR | Exeter power station_1-1 -- operating | GW | TWh | daynite | no
ep_gas_combined_cycle_G100000400784 | GBR | gas | e_Liverpool_GBR | 2011 | 0.425 | 0.47792 | 1100 | 33 | 3.15 |  |  | 50 |  | CHP | ep_gas_gas_turbine_G100000406373-CHP | GBR | Derby power station_1-1 -- operating -- CHP (captive) | GW | TWh | daynite | no
ep_gas_combined_cycle_G100000400785 | GBR | gas | e_Portsmouth_GBR | 2000 | 0.42 | 0.4326 | 1100 | 33 | 3.15 |  |  | 55 |  | CHP | ep_gas_gas_turbine_G100000406374-CHP | GBR | Kilroot power station_GT5 -- operating -- CHP | GW | TWh | daynite | no
ep_gas_combined_cycle_G100000400786 | GBR | gas | e_Peterborough_GBR | 1997 | 0.81 | 0.4326 | 1100 | 33 | 3.15 |  |  | 58 |  | CHP | ep_gas_gas_turbine_G100000409894-CHP | GBR | Killingholme Power Station_GT2 -- operating -- CHP | GW | TWh | daynite | no
ep_gas_combined_cycle_G100000400787 | GBR | gas | e_Peterborough_GBR | 1997 | 0.58 | 0.4326 | 1100 | 33 | 3.15 |  |  | 58 |  | CHP | ep_gas_gas_turbine_G100000409895-CHP | GBR | Killingholme Power Station_GT1 -- operating -- CHP | GW | TWh | daynite | no
ep_gas_combined_cycle_G100000400788-CHP | GBR | gas | e_Peterborough_GBR,h_Peterborough_GBR | 2004 | 0.65 | 0.44908 | 1100 | 33 | 3.15 | 0.5 | 0.15 | 51 |  | CHP | ep_gas_gas_turbine_G100000409896-CHP | GBR | Hythe power station_1-1 -- operating -- CHP | GW | TWh | daynite | no
ep_gas_combined_cycle_G100000400790 | GBR | gas | e_Peterborough_GBR | 2011 | 0.443 | 0.47792 | 1100 | 33 | 3.15 |  |  | 50 |  | CHP | ep_gas_gas_turbine_G100000409902-CHP | GBR | Ballylumford power station_B1 -- operating -- CHP | GW | TWh | daynite | no
ep_gas_combined_cycle_G100000400791 | GBR | gas | e_Peterborough_GBR | 2011 | 0.443 | 0.47792 | 1100 | 33 | 3.15 |  |  | 50 |  | ele | ep_gas_gas_turbine_G100000409966 | GBR | Viking power station_1-1 -- operating | GW | TWh | daynite | no
ep_gas_combined_cycle_G100000400792 | GBR | gas | e_Peterborough_GBR | 2011 | 0.443 | 0.47792 | 1100 | 33 | 3.15 |  |  | 50 |  | ele | ep_gas_gas_turbine_G100000410151 | GBR | Indian Queens power station_1-1 -- operating | GW | TWh | daynite | no
ep_gas_combined_cycle_G100000400793 | GBR | gas | e_Peterborough_GBR | 2011 | 0.443 | 0.47792 | 1100 | 33 | 3.15 |  |  | 50 |  | CHP | ep_gas_gas_turbine_G100000412959-CHP | GBR | Kilroot power station_GT6, timepoint 1 -- operating -- CHP | GW | TWh | daynite | no
ep_gas_combined_cycle_G100000400794 | GBR | gas | e_Peterborough_GBR | 1999 | 0.819 | 0.4326 | 1100 | 33 | 3.15 |  |  | 56 |  | CHP | ep_gas_gas_turbine_G100000412970-CHP | GBR | Ballylumford power station_B2 -- operating -- CHP | GW | TWh | daynite | no
ep_gas_combined_cycle_G100000400797-CHP | GBR | gas | e_Liverpool_GBR,h_Liverpool_GBR | 1998 | 0.05 | 0.39552 | 1485 | 42.9 | 3.78 | 0.5 | 0.15 | 57 |  | CHP | ep_gas_gas_turbine_G100000413212-CHP | GBR | Didcot power station_GT1-4 -- operating -- CHP | GW | TWh | daynite | no
ep_gas_combined_cycle_G100000400799-CHP | GBR | gas | e_Peterborough_GBR,h_Peterborough_GBR | 2004 | 0.375 | 0.44908 | 1100 | 33 | 3.15 | 0.5 | 0.15 | 51 |  | CHP | ep_gas_gas_turbine_G100001027931-CHP | GBR | Stanlow Refinery power station_CHP, timepoint 1 -- operating -- CHP (captive) | GW | TWh | daynite | no
ep_gas_combined_cycle_G100000400800-CHP | GBR | gas | e_Peterborough_GBR,h_Peterborough_GBR | 2004 | 0.375 | 0.44908 | 1100 | 33 | 3.15 | 0.5 | 0.15 | 51 |  | CHP | ep_gas_gas_turbine_Liverpool_GBR-CHP | GBR | Aggregated Plant -- operating -- CHP (captive) | GW | TWh | daynite | yes
ep_gas_combined_cycle_G100000400801-CHP | GBR | gas | e_Peterborough_GBR,h_Peterborough_GBR | 2009 | 0.53 | 0.44908 | 1100 | 33 | 3.15 | 0.5 | 0.15 | 50 |  | CHP | ep_gas_gas_turbine_Liverpool_GBR-CHP | GBR | Aggregated Plant -- operating -- CHP | GW | TWh | daynite | yes
ep_gas_combined_cycle_G100000400803 | GBR | gas | e_Peterborough_GBR | 2013 | 0.45 | 0.47792 | 1100 | 33 | 3.15 |  |  | 50 |  | ele | ep_gas_gas_turbine_Peterborough_GBR | GBR | Aggregated Plant -- operating | GW | TWh | daynite | yes
ep_gas_combined_cycle_G100000400804 | GBR | gas | e_Peterborough_GBR | 2013 | 0.46 | 0.47792 | 1100 | 33 | 3.15 |  |  | 50 |  | CHP | ep_gas_gas_turbine_Peterborough_GBR-CHP | GBR | Aggregated Plant -- operating -- CHP (captive) | GW | TWh | daynite | yes
ep_gas_combined_cycle_G100000400805 | GBR | gas | e_Peterborough_GBR | 2013 | 0.45 | 0.47792 | 1100 | 33 | 3.15 |  |  | 50 |  | ele | ep_gas_gas_turbine_Portsmouth_GBR | GBR | Aggregated Plant -- operating | GW | TWh | daynite | yes
ep_gas_combined_cycle_G100000400808-CHP | GBR | gas | e_Liverpool_GBR,h_Liverpool_GBR | 2000 | 0.094 | 0.412 | 1265 | 36.3 | 3.465 | 0.5 | 0.15 | 55 |  | CHP | ep_gas_internal_combustion_Aberdeen_GBR-CHP | GBR | Aggregated Plant -- operating -- CHP | GW | TWh | daynite | yes
ep_gas_combined_cycle_G100000400809-CHP | GBR | gas | e_Peterborough_GBR,h_Peterborough_GBR | 1999 | 0.093 | 0.412 | 1265 | 36.3 | 3.465 | 0.5 | 0.15 | 56 |  | ele | ep_gas_internal_combustion_G100000412946 | GBR | Thurrock Flexible power station_Unit 1, timepoint 1 -- construction | GW | TWh | daynite | no
ep_gas_combined_cycle_G100000401115 | GBR | gas | e_Peterborough_GBR | 2019 | 0.395 | 0.47792 | 1100 | 33 | 3.15 |  |  | 50 |  | ele | ep_gas_internal_combustion_G100000412951 | GBR | Saltholme South power station_IC1-4, timepoint 1 -- operating | GW | TWh | daynite | no
ep_gas_combined_cycle_G100000406375-CHP | GBR | gas | e_Liverpool_GBR,h_Liverpool_GBR | 2016 | 0.455 | 0.47792 | 1100 | 33 | 3.15 | 0.5 | 0.15 | 50 |  | ele | ep_gas_internal_combustion_G100000412952 | GBR | Saltholme North power station_IC1-4, timepoint 1 -- operating | GW | TWh | daynite | no
ep_gas_combined_cycle_G100000409893-CHP | GBR | gas | e_Newcastle_GBR,h_Newcastlh_GBR | 1999 | 0.055 | 0.412 | 1265 | 36.3 | 3.465 | 0.5 | 0.15 | 56 |  | ele | ep_gas_internal_combustion_G100001005416 | GBR | Hartmoor power station_IC -- operating | GW | TWh | daynite | no
ep_gas_combined_cycle_G100000410268-CHP | GBR | gas | e_Basildon_GBR,h_Basildon_GBR | 2018 | 0.115 | 0.46144 | 1265 | 36.3 | 3.465 | 0.5 | 0.15 | 50 |  | ele | ep_gas_internal_combustion_G100001020511 | GBR | Immingham power station_A, timepoint 1 -- operating | GW | TWh | daynite | no
ep_gas_combined_cycle_G100000410269-CHP | GBR | gas | e_Liverpool_GBR,h_Liverpool_GBR | 2013 | 0.135 | 0.46144 | 1265 | 36.3 | 3.465 | 0.5 | 0.15 | 50 |  | ele | ep_gas_internal_combustion_G100001027990 | GBR | Glanford Brigg power station_IC5-8 -- operating | GW | TWh | daynite | no
ep_gas_combined_cycle_Liverpool_GBR-CHP | GBR | gas | e_Liverpool_GBR,h_Liverpool_GBR | 2001 | 0.023 | 0.412 | 1485 | 42.9 | 3.78 | 0.5 | 0.15 | 54 |  | ele | ep_gas_internal_combustion_G100001028010 | GBR | Thurrock Flexible power station_Unit 2, timepoint 1 -- construction | GW | TWh | daynite | no
ep_gas_combined_cycle_Peterborough_GBR-CHP | GBR | gas | e_Peterborough_GBR,h_Peterborough_GBR | 2018 | 0.045 | 0.44496 | 1485 | 42.9 | 3.78 | 0.5 | 0.15 | 50 |  | ele | ep_gas_internal_combustion_G100001030358 | GBR | Glanford Brigg power station_IC1-4, timepoint 2 -- operating | GW | TWh | daynite | no
ep_gas_gas_turbine_Basildon_GBR-CHP | GBR | gas | e_Basildon_GBR,h_Basildon_GBR | 1995 | 0.0358 | 0.21012 | 1188 | 28.6 | 5.04 | 1 |  | 60 |  | ele | ep_gas_internal_combustion_Liverpool_GBR | GBR | Aggregated Plant -- construction | GW | TWh | daynite | yes
ep_gas_gas_turbine_Belfast_GBR | GBR | gas | e_Belfast_GBR | 2009 | 0.144 | 0.23072 | 1188 | 28.6 | 5.04 |  |  | 46 |  | ele | ep_gas_internal_combustion_Liverpool_GBR | GBR | Aggregated Plant -- operating | GW | TWh | daynite | yes
ep_gas_gas_turbine_G100000400729 | GBR | gas | e_Portsmouth_GBR | 1998 | 0.05 | 0.21012 | 1188 | 28.6 | 5.04 |  |  | 57 |  | CHP | ep_gas_internal_combustion_Liverpool_GBR-CHP | GBR | Aggregated Plant -- operating -- CHP | GW | TWh | daynite | yes
ep_gas_gas_turbine_G100000400746-CHP | GBR | gas | e_Portsmouth_GBR,h_Portsmouth_GBR | 1985 | 0.125 | 0.206 | 1012 | 24.2 | 4.62 | 1 |  | 70 |  | CHP | ep_gas_internal_combustion_Paisley_GBR-CHP | GBR | Aggregated Plant -- operating -- CHP | GW | TWh | daynite | yes
ep_gas_gas_turbine_G100000400789 | GBR | gas | e_Peterborough_GBR | 2019 | 0.3 | 0.25544 | 1012 | 24.2 | 4.62 |  |  | 40 |  | ele | ep_gas_internal_combustion_Peterborough_GBR | GBR | Aggregated Plant -- operating | GW | TWh | daynite | yes
ep_gas_gas_turbine_G100000400802 | GBR | gas | e_Peterborough_GBR | 2026 | 0.299 | 0.26368 | 1012 | 24.2 | 4.62 |  |  | 40 |  | CHP | ep_gas_internal_combustion_Peterborough_GBR-CHP | GBR | Aggregated Plant -- operating -- CHP | GW | TWh | daynite | yes
ep_gas_gas_turbine_G100000401114 | GBR | gas | e_Liverpool_GBR | 2026 | 0.299 | 0.26368 | 1012 | 24.2 | 4.62 |  |  | 40 |  | ele | ep_gas_internal_combustion_Portsmouth_GBR | GBR | Aggregated Plant -- operating | GW | TWh | daynite | yes
ep_gas_gas_turbine_G100000401120 | GBR | gas | e_Ipswich_GBR | 2026 | 0.299 | 0.26368 | 1012 | 24.2 | 4.62 |  |  | 40 |  | CHP | ep_gas_internal_combustion_Portsmouth_GBR-CHP | GBR | Aggregated Plant -- operating -- CHP | GW | TWh | daynite | yes
ep_gas_gas_turbine_G100000401121 | GBR | gas | e_Peterborough_GBR | 2026 | 0.299 | 0.26368 | 1012 | 24.2 | 4.62 |  |  | 40 |  | CHP | ep_gas_steam_turbine_G100001027930-CHP | GBR | Wilton International power station_GT1 -- operating -- CHP | GW | TWh | daynite | no
ep_gas_gas_turbine_G100000406369-CHP | GBR | gas | e_Basildon_GBR,h_Basildon_GBR | 1924 | 0.05 | 0.14832 | 1188 | 28.6 | 5.04 | 1 |  | 131 |  | ele | ep_geothermal_Liverpool_GBR | GBR | Aggregated Plant -- construction | GW | TWh | daynite | yes
ep_gas_gas_turbine_G100000406370 | GBR | gas | e_Liverpool_GBR | 1999 | 0.05 | 0.21012 | 1188 | 28.6 | 5.04 |  |  | 56 |  | ele | ep_hydro_Elgin_GBR__irena | GBR | Aggregated Plant - IRENA Gap - way/568527671_Missing Hydro Capacity -- operating | GW | TWh | daynite | yes
ep_gas_gas_turbine_G100000406371 | GBR | gas | e_Liverpool_GBR | 1999 | 0.05 | 0.21012 | 1188 | 28.6 | 5.04 |  |  | 56 |  | ele | ep_hydro_Liverpool_GBR__irena | GBR | Aggregated Plant - IRENA Gap - way/375626500_Missing Hydro Capacity -- operating | GW | TWh | daynite | yes
ep_gas_gas_turbine_G100000406372 | GBR | gas | e_Portsmouth_GBR | 2015 | 0.05 | 0.2472 | 1188 | 28.6 | 5.04 |  |  | 40 |  | ele | ep_hydro_Paisley_GBR__irena | GBR | Aggregated Plant - IRENA Gap - way/297840585_Missing Hydro Capacity -- operating | GW | TWh | daynite | yes
ep_gas_gas_turbine_G100000406373-CHP | GBR | gas | e_Peterborough_GBR,h_Peterborough_GBR | 2015 | 0.058 | 0.25544 | 1012 | 24.2 | 4.62 | 1 |  | 40 |  | ele | ep_hydro_dam_G100000603741 | GBR | Errochty hydroelectric plant_ -- operating | GW | TWh | daynite | no
ep_gas_gas_turbine_G100000406374-CHP | GBR | gas | e_Belfast_GBR,h_Belfast_GBR | 2024 | 0.34 | 0.27192 | 880 | 22 | 4.2 | 1 |  | 40 |  | ele | ep_hydro_dam_G100000603745 | GBR | Glendoe hydroelectric plant_ -- operating | GW | TWh | daynite | no
ep_gas_gas_turbine_G100000409894-CHP | GBR | gas | e_Peterborough_GBR,h_Peterborough_GBR | 1992 | 0.311 | 0.2266 | 880 | 22 | 4.2 | 1 |  | 63 |  | ele | ep_hydro_dam_G100000603748 | GBR | Lochaber hydroelectric plant_ -- operating | GW | TWh | daynite | no
ep_gas_gas_turbine_G100000409895-CHP | GBR | gas | e_Peterborough_GBR,h_Peterborough_GBR | 1992 | 0.311 | 0.2266 | 880 | 22 | 4.2 | 1 |  | 63 |  | ele | ep_hydro_dam_G100000603750 | GBR | Sloy hydroelectric plant_ -- operating | GW | TWh | daynite | no
ep_gas_gas_turbine_G100000409896-CHP | GBR | gas | e_Portsmouth_GBR,h_Portsmouth_GBR | 2005 | 0.053 | 0.23896 | 1012 | 24.2 | 4.62 | 1 |  | 18 |  | ele | ep_hydro_dam_G100001027490 | GBR | Clunie hydroelectric plant_ -- operating | GW | TWh | daynite | no
ep_gas_gas_turbine_G100000409902-CHP | GBR | gas | e_Belfast_GBR,h_Belfast_GBR | 1974 | 0.06 | 0.18952 | 1012 | 24.2 | 4.62 | 1 |  | 81 |  | ele | ep_hydro_dam_G100001027491 | GBR | Lochay hydroelectric plant_ -- operating | GW | TWh | daynite | no
ep_gas_gas_turbine_G100000409966 | GBR | gas | e_Newcastle_GBR | 1997 | 0.05 | 0.21012 | 1188 | 28.6 | 5.04 |  |  | 58 |  | ele | ep_hydro_dam_G100001027492 | GBR | Rannoch hydroelectric plant_ -- operating | GW | TWh | daynite | no
ep_gas_gas_turbine_G100000410151 | GBR | gas | e_Liverpool_GBR | 1996 | 0.14 | 0.21836 | 1012 | 24.2 | 4.62 |  |  | 59 |  | ele | ep_hydro_dam_G100001027493 | GBR | Rheidol hydroelectric plant_ -- operating | GW | TWh | daynite | no
ep_gas_gas_turbine_G100000412959-CHP | GBR | gas | e_Belfast_GBR,h_Belfast_GBR | 2024 | 0.34 | 0.27192 | 880 | 22 | 4.2 | 1 |  | 40 |  | ele | ep_hydro_dam_G100001052024 | GBR | Fasnakyle hydroelectric plant_ -- operating | GW | TWh | daynite | no
ep_gas_gas_turbine_G100000412970-CHP | GBR | gas | e_Belfast_GBR,h_Belfast_GBR | 1974 | 0.06 | 0.18952 | 1012 | 24.2 | 4.62 | 1 |  | 81 |  | ele | ep_hydro_dam_G100001062766 | GBR | Clachan hydroelectric plant_ -- operating | GW | TWh | daynite | no
ep_gas_gas_turbine_G100000413212-CHP | GBR | gas | e_Portsmouth_GBR,h_Portsmouth_GBR | 1972 | 0.1 | 0.18952 | 1012 | 24.2 | 4.62 | 1 |  | 52 |  | ele | ep_hydro_dam_G100001062767 | GBR | Deanie hydroelectric plant_ -- operating | GW | TWh | daynite | no
ep_gas_gas_turbine_G100001027931-CHP | GBR | gas | e_Liverpool_GBR,h_Liverpool_GBR | 2025 | 0.2 | 0.26368 | 1012 | 24.2 | 4.62 | 1 |  | 40 |  | ele | ep_hydro_dam_G100001062768 | GBR | Dolgarrog hydroelectric plant_ -- operating | GW | TWh | daynite | no
ep_gas_gas_turbine_Liverpool_GBR-CHP | GBR | gas | e_Liverpool_GBR,h_Liverpool_GBR | 2000 | 0.04 | 0.21012 | 1188 | 28.6 | 5.04 | 1 |  | 55 |  | ele | ep_hydro_dam_G100001062770 | GBR | Glenmoriston hydroelectric plant_ -- operating | GW | TWh | daynite | no
ep_gas_gas_turbine_Liverpool_GBR-CHP | GBR | gas | e_Liverpool_GBR,h_Liverpool_GBR | 2004 | 0.03 | 0.23072 | 1188 | 28.6 | 5.04 | 1 |  | 51 |  | ele | ep_hydro_dam_G100001062771 | GBR | Maentwrog hydroelectric plant_ -- operating | GW | TWh | daynite | no
ep_gas_gas_turbine_Liverpool_GBR-CHP | GBR | gas | e_Liverpool_GBR,h_Liverpool_GBR | 2017 | 0.04 | 0.2472 | 1188 | 28.6 | 5.04 | 1 |  | 40 |  | ele | ep_hydro_dam_G100001062772 | GBR | Tongland hydroelectric plant_ -- operating | GW | TWh | daynite | no
ep_gas_gas_turbine_Liverpool_GBR-CHP | GBR | gas | e_Liverpool_GBR,h_Liverpool_GBR | 2021 | 0.075 | 0.25544 | 1188 | 28.6 | 5.04 | 1 |  | 40 |  | ele | ep_hydro_dam_G100001062773 | GBR | Tummel hydroelectric plant_ -- operating | GW | TWh | daynite | no
ep_gas_gas_turbine_Peterborough_GBR | GBR | gas | e_Peterborough_GBR | 1971 | 0.096 | 0.18128 | 1188 | 28.6 | 5.04 |  |  | 84 |  | ele | ep_hydro_dam_G100001072510 | GBR | Finlarig hydroelectric plant_ -- operating | GW | TWh | daynite | no
ep_gas_gas_turbine_Peterborough_GBR | GBR | gas | e_Peterborough_GBR | 1996 | 0.03 | 0.21012 | 1188 | 28.6 | 5.04 |  |  | 59 |  | ele | ep_hydro_dam_G100001072511 | GBR | Kinlochleven hydroelectric plant_ -- operating | GW | TWh | daynite | no
ep_gas_gas_turbine_Peterborough_GBR-CHP | GBR | gas | e_Peterborough_GBR,h_Peterborough_GBR | 1997 | 0.038 | 0.21012 | 1188 | 28.6 | 5.04 | 1 |  | 58 |  | ele | ep_hydro_dam_G100001072512 | GBR | Luichart hydroelectric plant_ -- operating | GW | TWh | daynite | no
ep_gas_gas_turbine_Portsmouth_GBR | GBR | gas | e_Portsmouth_GBR | 1998 | 0.045 | 0.21012 | 1188 | 28.6 | 5.04 |  |  | 57 |  | STG | ep_hydro_ps_G100000603737 | GBR | Cruachan hydroelectric plant_ -- operating | GW | TWh | daynite | no
ep_gas_internal_combustion_Aberdeen_GBR-CHP | GBR | gas | e_Aberdeen_GBR,h_Aberdeen_GBR | 2021 | 0.0207 | 0.29664 | 1633.5 | 64.35 | 8.19 | 1 |  | 40 |  | STG | ep_hydro_ps_G100000603738 | GBR | Dinorwig hydroelectric plant_ -- operating | GW | TWh | daynite | no
ep_gas_internal_combustion_G100000412946 | GBR | gas | e_Basildon_GBR | 2026 | 0.27 | 0.29664 | 1391.5 | 54.45 | 7.5075 |  |  | 9 |  | STG | ep_hydro_ps_G100000603742 | GBR | Ffestiniog hydroelectric plant_ -- operating | GW | TWh | daynite | no
ep_gas_internal_combustion_G100000412951 | GBR | gas | e_Newcastle_GBR | 2021 | 0.0504 | 0.29664 | 1391.5 | 54.45 | 7.5075 |  |  | 40 |  | STG | ep_hydro_ps_G100000603744 | GBR | Foyers hydroelectric plant_ -- operating | GW | TWh | daynite | no
ep_gas_internal_combustion_G100000412952 | GBR | gas | e_Newcastle_GBR | 2021 | 0.0504 | 0.29664 | 1391.5 | 54.45 | 7.5075 |  |  | 40 |  | ele | ep_m_bioenergy_Peterborough_GBR | GBR | Aggregated Plant -- mothballed | GW | TWh | daynite | yes
ep_gas_internal_combustion_G100001005416 | GBR | gas | e_Newcastle_GBR | 2021 | 0.05 | 0.29664 | 1633.5 | 64.35 | 8.19 |  |  | 40 |  | ele | ep_m_gas_combined_cycle_G100000400724 | GBR | Baglan Bay power station_1-1 -- mothballed | GW | TWh | daynite | no
ep_gas_internal_combustion_G100001020511 | GBR | gas | e_Peterborough_GBR | 2024 | 0.05 | 0.29664 | 1633.5 | 64.35 | 8.19 |  |  | 40 |  | ele | ep_m_gas_combined_cycle_G100000410152 | GBR | Deeside power station_1-1 -- mothballed | GW | TWh | daynite | no
ep_gas_internal_combustion_G100001027990 | GBR | gas | e_Peterborough_GBR | 2025 | 0.05 | 0.29664 | 1633.5 | 64.35 | 8.19 |  |  | 40 |  | ele | ep_m_gas_gas_turbine_Liverpool_GBR | GBR | Aggregated Plant -- mothballed | GW | TWh | daynite | yes
ep_gas_internal_combustion_G100001028010 | GBR | gas | e_Basildon_GBR | 2026 | 0.18 | 0.29664 | 1391.5 | 54.45 | 7.5075 |  |  | 9 |  | ele | ep_m_gas_gas_turbine_Peterborough_GBR | GBR | Aggregated Plant -- mothballed | GW | TWh | daynite | yes
ep_gas_internal_combustion_G100001030358 | GBR | gas | e_Peterborough_GBR | 2023 | 0.05 | 0.29664 | 1633.5 | 64.35 | 8.19 |  |  | 40 |  | ele | ep_m_gas_internal_combustion_G100000412964 | GBR | Glanford Brigg power station_IC1-4, timepoint 1 -- mothballed | GW | TWh | daynite | no
ep_gas_internal_combustion_Liverpool_GBR | GBR | gas | e_Liverpool_GBR | 2015 | 0.02 | 0.29252 | 1633.5 | 64.35 | 8.19 |  |  | 40 |  | ele | ep_m_gas_steam_turbine_G100000406363 | GBR | Peterhead power station_2-1 -- mothballed | GW | TWh | daynite | no
ep_gas_internal_combustion_Liverpool_GBR | GBR | gas | e_Liverpool_GBR | 2019 | 0.0205 | 0.29252 | 1633.5 | 64.35 | 8.19 |  |  | 40 |  | ele | ep_m_gas_steam_turbine_G100001006121 | GBR | Derwent power station_ST1 -- mothballed | GW | TWh | daynite | no
ep_gas_internal_combustion_Liverpool_GBR | GBR | gas | e_Liverpool_GBR | 2020 | 0.0405 | 0.29252 | 1633.5 | 64.35 | 8.19 |  |  | 40 |  | ele | ep_nuclear_G100000500434 | GBR | Torness nuclear power plant_1 -- operating | GW | TWh | daynite | no
ep_gas_internal_combustion_Liverpool_GBR | GBR | gas | e_Liverpool_GBR | 2026 | 0.0225 | 0.29664 | 1633.5 | 64.35 | 8.19 |  |  | 40 |  | ele | ep_nuclear_G100000500435 | GBR | Torness nuclear power plant_2 -- operating | GW | TWh | daynite | no
ep_gas_internal_combustion_Liverpool_GBR-CHP | GBR | gas | e_Liverpool_GBR,h_Liverpool_GBR | 2015 | 0.02 | 0.29252 | 1633.5 | 64.35 | 8.19 | 1 |  | 40 |  | ele | ep_nuclear_G100000501025 | GBR | Hartlepool nuclear power plant_A1 -- operating | GW | TWh | daynite | no
ep_gas_internal_combustion_Liverpool_GBR-CHP | GBR | gas | e_Liverpool_GBR,h_Liverpool_GBR | 2020 | 0.04 | 0.29252 | 1633.5 | 64.35 | 8.19 | 1 |  | 40 |  | ele | ep_nuclear_G100000501026 | GBR | Hartlepool nuclear power plant_A2 -- operating | GW | TWh | daynite | no
ep_gas_internal_combustion_Liverpool_GBR-CHP | GBR | gas | e_Liverpool_GBR,h_Liverpool_GBR | 2021 | 0.02 | 0.29664 | 1633.5 | 64.35 | 8.19 | 1 |  | 40 |  | ele | ep_nuclear_G100000501027 | GBR | Heysham nuclear power plant_A1 -- operating | GW | TWh | daynite | no
ep_gas_internal_combustion_Liverpool_GBR-CHP | GBR | gas | e_Liverpool_GBR,h_Liverpool_GBR | 2023 | 0.02 | 0.29664 | 1633.5 | 64.35 | 8.19 | 1 |  | 40 |  | ele | ep_nuclear_G100000501028 | GBR | Heysham nuclear power plant_A2 -- operating | GW | TWh | daynite | no
ep_gas_internal_combustion_Liverpool_GBR-CHP | GBR | gas | e_Liverpool_GBR,h_Liverpool_GBR | 2024 | 0.0605 | 0.29664 | 1633.5 | 64.35 | 8.19 | 1 |  | 40 |  | ele | ep_nuclear_G100000501029 | GBR | Heysham nuclear power plant_B1 -- operating | GW | TWh | daynite | no
ep_gas_internal_combustion_Paisley_GBR-CHP | GBR | gas | e_Paisley_GBR,h_Paisley_GBR | 2021 | 0.02 | 0.29664 | 1633.5 | 64.35 | 8.19 | 1 |  | 40 |  | ele | ep_nuclear_G100000501030 | GBR | Heysham nuclear power plant_B2 -- operating | GW | TWh | daynite | no
ep_gas_internal_combustion_Paisley_GBR-CHP | GBR | gas | e_Paisley_GBR,h_Paisley_GBR | 2022 | 0.02 | 0.29664 | 1633.5 | 64.35 | 8.19 | 1 |  | 40 |  | ele | ep_nuclear_G100000501033 | GBR | Hinkley Point nuclear power plant_B1 -- operating | GW | TWh | daynite | no
ep_gas_internal_combustion_Paisley_GBR-CHP | GBR | gas | e_Paisley_GBR,h_Paisley_GBR | 2023 | 0.0225 | 0.29664 | 1633.5 | 64.35 | 8.19 | 1 |  | 40 |  | ele | ep_nuclear_G100000501034 | GBR | Hinkley Point nuclear power plant_B2 -- operating | GW | TWh | daynite | no
ep_gas_internal_combustion_Paisley_GBR-CHP | GBR | gas | e_Paisley_GBR,h_Paisley_GBR | 2024 | 0.0207 | 0.29664 | 1633.5 | 64.35 | 8.19 | 1 |  | 40 |  | ele | ep_nuclear_G100000501035 | GBR | Hinkley Point nuclear power plant_C1 -- construction | GW | TWh | daynite | no
ep_gas_internal_combustion_Paisley_GBR-CHP | GBR | gas | e_Paisley_GBR,h_Paisley_GBR | 2025 | 0.0207 | 0.29664 | 1633.5 | 64.35 | 8.19 | 1 |  | 40 |  | ele | ep_nuclear_G100000501036 | GBR | Hinkley Point nuclear power plant_C2 -- construction | GW | TWh | daynite | no
ep_gas_internal_combustion_Peterborough_GBR | GBR | gas | e_Peterborough_GBR | 2017 | 0.0495 | 0.29252 | 1633.5 | 64.35 | 8.19 |  |  | 40 |  | ele | ep_nuclear_G100000501040 | GBR | Hunterston nuclear power plant_B2 -- operating | GW | TWh | daynite | no
ep_gas_internal_combustion_Peterborough_GBR | GBR | gas | e_Peterborough_GBR | 2020 | 0.049 | 0.29252 | 1633.5 | 64.35 | 8.19 |  |  | 40 |  | ele | ep_nuclear_G100000501045 | GBR | Sizewell nuclear power plant_B -- operating | GW | TWh | daynite | no
ep_gas_internal_combustion_Peterborough_GBR-CHP | GBR | gas | e_Peterborough_GBR,h_Peterborough_GBR | 2014 | 0.02 | 0.29252 | 1633.5 | 64.35 | 8.19 | 1 |  | 41 |  | ele | ep_oil_gas_turbine_G100000400795 | GBR | Taylor's Lane GT power station_2-1 -- operating | GW | TWh | daynite | no
ep_gas_internal_combustion_Peterborough_GBR-CHP | GBR | gas | e_Peterborough_GBR,h_Peterborough_GBR | 2015 | 0.02 | 0.29252 | 1633.5 | 64.35 | 8.19 | 1 |  | 40 |  | ele | ep_oil_gas_turbine_G100000400796 | GBR | Taylor's Lane GT power station_3-1 -- operating | GW | TWh | daynite | no
ep_gas_internal_combustion_Peterborough_GBR-CHP | GBR | gas | e_Peterborough_GBR,h_Peterborough_GBR | 2024 | 0.02 | 0.29664 | 1633.5 | 64.35 | 8.19 | 1 |  | 40 |  | ele | ep_oil_gas_turbine_G100000412963 | GBR | Grain power station_9-1 -- operating | GW | TWh | daynite | no
ep_gas_internal_combustion_Portsmouth_GBR | GBR | gas | e_Portsmouth_GBR | 2015 | 0.062 | 0.29252 | 1633.5 | 64.35 | 8.19 |  |  | 40 |  | CHP | ep_oil_gas_turbine_G100000412968-CHP | GBR | Coolkeeragh power station_GT -- operating -- CHP | GW | TWh | daynite | no
ep_gas_internal_combustion_Portsmouth_GBR | GBR | gas | e_Portsmouth_GBR | 2016 | 0.021 | 0.29252 | 1633.5 | 64.35 | 8.19 |  |  | 40 |  | CHP | ep_oil_gas_turbine_Lerwick_GBR-CHP | GBR | Aggregated Plant -- operating -- CHP (captive) | GW | TWh | daynite | yes
ep_gas_internal_combustion_Portsmouth_GBR | GBR | gas | e_Portsmouth_GBR | 2021 | 0.021 | 0.29664 | 1633.5 | 64.35 | 8.19 |  |  | 40 |  | CHP | ep_oil_gas_turbine_Peterborough_GBR-CHP | GBR | Aggregated Plant -- operating -- CHP | GW | TWh | daynite | yes
ep_gas_internal_combustion_Portsmouth_GBR-CHP | GBR | gas | e_Portsmouth_GBR,h_Portsmouth_GBR | 2015 | 0.02 | 0.29252 | 1633.5 | 64.35 | 8.19 | 1 |  | 40 |  | CHP | ep_oil_internal_combustion_G100000412966-CHP | GBR | Cowes power station_2-1 -- operating -- CHP | GW | TWh | daynite | no
ep_gas_steam_turbine_G100001027930-CHP | GBR | gas | e_Newcastle_GBR,h_Newcastlh_GBR | 2015 | 0.12 | 0.28428 | 1518 | 48.4 | 5.1975 | 1 | 0.15 | 50 |  | CHP | ep_oil_internal_combustion_G100000412967-CHP | GBR | Cowes power station_1-1 -- operating -- CHP | GW | TWh | daynite | no
ep_geothermal_Liverpool_GBR | GBR | geothermal | e_Liverpool_GBR | 2028 | 0.002 | 1 | 6237 | 185.9 | 3.15 |  |  | 50 |  | ele | ep_oil_internal_combustion_G100000413211 | GBR | Lerwick power station_IC -- operating | GW | TWh | daynite | no
ep_hydro_Elgin_GBR__irena | GBR | hydro | e_Elgin_GBR | 2022 | 0.10682 | 0.33123 | [5 empty] | 33 |  | ele | ep_solar_002__irena | GBR | Aggregated Plant - IRENA Gap - 2_Missing Solar Capacity -- operating | GW | TWh | annual | yes
ep_hydro_Liverpool_GBR__irena | GBR | hydro | e_Liverpool_GBR | 2022 | 0.10096 | 0.33123 | [5 empty] | 33 |  | ele | ep_solar_003__irena | GBR | Aggregated Plant - IRENA Gap - 3_Missing Solar Capacity -- operating | GW | TWh | annual | yes
ep_hydro_Paisley_GBR__irena | GBR | hydro | e_Paisley_GBR | 2022 | 0.40266 | 0.33123 | [5 empty] | 33 |  | ele | ep_solar_019__irena | GBR | Aggregated Plant - IRENA Gap - 19_Missing Solar Capacity -- operating | GW | TWh | annual | yes
ep_hydro_dam_G100000603741 | GBR | hydro | e_Paisley_GBR | 1955 | 0.075 | 1 | 3162.5 | 60.5 | 2.31 |  |  | 100 |  | ele | ep_solar_pv_001 | GBR | Aggregated Plant -- operating | GW | TWh | annual | yes
ep_hydro_dam_G100000603745 | GBR | hydro | e_Paisley_GBR | 2009 | 0.1 | 1 | 3162.5 | 60.5 | 2.31 |  |  | 100 |  | ele | ep_solar_pv_001 | GBR | Aggregated Plant -- construction | GW | TWh | annual | yes
ep_hydro_dam_G100000603748 | GBR | hydro | e_Paisley_GBR | 1927 | 0.09 | 1 | 3162.5 | 60.5 | 2.31 |  |  | 128 |  | ele | ep_solar_pv_002 | GBR | Aggregated Plant -- operating | GW | TWh | annual | yes
ep_hydro_dam_G100000603750 | GBR | hydro | e_Paisley_GBR | 1963 | 0.153 | 1 | 3162.5 | 60.5 | 2.31 |  |  | 100 |  | ele | ep_solar_pv_002 | GBR | Aggregated Plant -- construction | GW | TWh | annual | yes
ep_hydro_dam_G100001027490 | GBR | hydro | e_Paisley_GBR | 1950 | 0.061 | 1 | 3162.5 | 60.5 | 2.31 |  |  | 105 |  | ele | ep_solar_pv_003 | GBR | Aggregated Plant -- construction | GW | TWh | annual | yes
ep_hydro_dam_G100001027491 | GBR | hydro | e_Newcastle_GBR | 1958 | 0.046 | 1 | 3712.5 | 71.5 | 2.52 |  |  | 100 |  | ele | ep_solar_pv_003 | GBR | Aggregated Plant -- operating | GW | TWh | annual | yes
ep_hydro_dam_G100001027492 | GBR | hydro | e_Paisley_GBR | 1930 | 0.044 | 1 | 3712.5 | 71.5 | 2.52 |  |  | 125 |  | ele | ep_solar_pv_004 | GBR | Aggregated Plant -- operating | GW | TWh | annual | yes
ep_hydro_dam_G100001027493 | GBR | hydro | e_Liverpool_GBR | 1960 | 0.056 | 1 | 3162.5 | 60.5 | 2.31 |  |  | 100 |  | ele | ep_solar_pv_004 | GBR | Aggregated Plant -- construction | GW | TWh | annual | yes
ep_hydro_dam_G100001052024 | GBR | hydro | e_Paisley_GBR | 1951 | 0.074 | 1 | 3162.5 | 60.5 | 2.31 |  |  | 104 |  | ele | ep_solar_pv_005 | GBR | Aggregated Plant -- operating | GW | TWh | annual | yes
ep_hydro_dam_G100001062766 | GBR | hydro | e_Paisley_GBR | 1955 | 0.04 | 1 | 3712.5 | 71.5 | 2.52 |  |  | 100 |  | ele | ep_solar_pv_005 | GBR | Aggregated Plant -- construction | GW | TWh | annual | yes
ep_hydro_dam_G100001062767 | GBR | hydro | e_Paisley_GBR | 1963 | 0.038 | 1 | 3712.5 | 71.5 | 2.52 |  |  | 100 |  | ele | ep_solar_pv_006 | GBR | Aggregated Plant -- construction | GW | TWh | annual | yes
ep_hydro_dam_G100001062768 | GBR | hydro | e_Liverpool_GBR | 1907 | 0.032 | 1 | 3712.5 | 71.5 | 2.52 |  |  | 148 |  | ele | ep_solar_pv_006 | GBR | Aggregated Plant -- operating | GW | TWh | annual | yes
ep_hydro_dam_G100001062770 | GBR | hydro | e_Paisley_GBR | 1953 | 0.037 | 1 | 3712.5 | 71.5 | 2.52 |  |  | 102 |  | ele | ep_solar_pv_007 | GBR | Aggregated Plant -- operating | GW | TWh | annual | yes
ep_hydro_dam_G100001062771 | GBR | hydro | e_Liverpool_GBR | 1928 | 0.03 | 1 | 3712.5 | 71.5 | 2.52 |  |  | 127 |  | ele | ep_solar_pv_007 | GBR | Aggregated Plant -- construction | GW | TWh | annual | yes
ep_hydro_dam_G100001062772 | GBR | hydro | e_Stranraer_GBR | 1934 | 0.033 | 1 | 3712.5 | 71.5 | 2.52 |  |  | 121 |  | ele | ep_solar_pv_008 | GBR | Aggregated Plant -- construction | GW | TWh | annual | yes
ep_hydro_dam_G100001062773 | GBR | hydro | e_Paisley_GBR | 1933 | 0.04 | 1 | 3712.5 | 71.5 | 2.52 |  |  | 122 |  | ele | ep_solar_pv_008 | GBR | Aggregated Plant -- operating | GW | TWh | annual | yes
ep_hydro_dam_G100001072510 | GBR | hydro | e_Paisley_GBR | 1955 | 0.017 | 1 | 3712.5 | 71.5 | 2.52 |  |  | 100 |  | ele | ep_solar_pv_009 | GBR | Aggregated Plant -- construction | GW | TWh | annual | yes
ep_hydro_dam_G100001072511 | GBR | hydro | e_Paisley_GBR | 1909 | 0.03 | 1 | 3712.5 | 71.5 | 2.52 |  |  | 146 |  | ele | ep_solar_pv_009 | GBR | Aggregated Plant -- operating | GW | TWh | annual | yes
ep_hydro_dam_G100001072512 | GBR | hydro | e_Wick_GBR | 1954 | 0.024 | 1 | 3712.5 | 71.5 | 2.52 |  |  | 101 |  | ele | ep_solar_pv_015 | GBR | Aggregated Plant -- construction | GW | TWh | annual | yes
ep_hydro_ps_G100000603737 | GBR |  | e_Paisley_GBR | 1965 | 0.44 | 1 | 1980 | 44 | 1.575 |  |  | 100 |  | ele | ep_solar_pv_015 | GBR | Aggregated Plant -- operating | GW | TWh | annual | yes
ep_hydro_ps_G100000603738 | GBR |  | e_Liverpool_GBR | 1984 | 2.016 | 1 | 1980 | 44 | 1.575 |  |  | 100 |  | ele | ep_solar_pv_016 | GBR | Aggregated Plant -- construction | GW | TWh | annual | yes
ep_hydro_ps_G100000603742 | GBR |  | e_Liverpool_GBR | 1963 | 0.384 | 1 | 1980 | 44 | 1.575 |  |  | 100 |  | ele | ep_solar_pv_016 | GBR | Aggregated Plant -- operating | GW | TWh | annual | yes
ep_hydro_ps_G100000603744 | GBR |  | e_Elgin_GBR | 1974 | 0.32 | 1 | 1980 | 44 | 1.575 |  |  | 100 |  | ele | ep_solar_pv_017 | GBR | Aggregated Plant -- operating | GW | TWh | annual | yes
ep_m_bioenergy_Peterborough_GBR | GBR | bioenergy | e_Peterborough_GBR | 2018 | 0.025 | 0.309 | 5197.5 | 185.9 | 10.08 |  |  | 50 |  | ele | ep_solar_pv_017 | GBR | Aggregated Plant -- construction | GW | TWh | annual | yes
ep_m_gas_combined_cycle_G100000400724 | GBR | gas | e_Liverpool_GBR | 2002 | 0.52 | 0.56135 | 1100 | 33 | 3.15 |  |  | 53 |  | ele | ep_solar_pv_018 | GBR | Aggregated Plant -- construction | GW | TWh | annual | yes
ep_m_gas_combined_cycle_G100000410152 | GBR | gas | e_Liverpool_GBR | 1994 | 0.5 | 0.54075 | 1100 | 33 | 3.15 |  |  | 61 |  | ele | ep_solar_pv_018 | GBR | Aggregated Plant -- operating | GW | TWh | annual | yes
ep_m_gas_gas_turbine_Liverpool_GBR | GBR | gas | e_Liverpool_GBR | 2002 | 0.032 | 0.2884 | 1188 | 28.6 | 5.04 |  |  | 53 |  | ele | ep_solar_pv_019 | GBR | Aggregated Plant -- operating | GW | TWh | annual | yes
ep_m_gas_gas_turbine_Peterborough_GBR | GBR | gas | e_Peterborough_GBR | 1995 | 0.18 | 0.26265 | 1188 | 28.6 | 5.04 |  |  | 60 |  | ele | ep_solar_pv_020 | GBR | Aggregated Plant -- construction | GW | TWh | annual | yes
ep_m_gas_internal_combustion_G100000412964 | GBR | gas | e_Peterborough_GBR | 2018 | 0.05 | 0.36565 | 1633.5 | 64.35 | 8.19 |  |  | 40 |  | ele | ep_solar_pv_021 | GBR | Aggregated Plant -- construction | GW | TWh | annual | yes
ep_m_gas_steam_turbine_G100000406363 | GBR | gas | e_Aberdeen_GBR | 1980 | 0.66 | 0.3399 | 1320 | 44 | 4.725 |  |  | 75 |  | ele | ep_solar_pv_021 | GBR | Aggregated Plant -- operating | GW | TWh | annual | yes
ep_m_gas_steam_turbine_G100001006121 | GBR | gas | e_Peterborough_GBR | 1995 | 0.05 | 0.3296 | 1782 | 57.2 | 5.67 |  |  | 60 |  | ele | ep_solar_pv_G100000807408 | GBR | Project Fortress solar farm_-- -- operating | GW | TWh | annual | no
ep_nuclear_G100000500434 | GBR | nuclear | e_Newcastle_GBR | 1988 | 0.682 | 1 | 7150 | 165 | 4.2 |  |  | 67 |  | ele | ep_windoff_005__irena | GBR | Aggregated Plant - IRENA Gap - 5_Missing Offshore wind energy Capacity -- operating | GW | TWh | annual | yes
ep_nuclear_G100000500435 | GBR | nuclear | e_Newcastle_GBR | 1989 | 0.682 | 1 | 7150 | 165 | 4.2 |  |  | 66 |  | ele | ep_windoff_013__irena | GBR | Aggregated Plant - IRENA Gap - 13_Missing Offshore wind energy Capacity -- operating | GW | TWh | annual | yes
ep_nuclear_G100000501025 | GBR | nuclear | e_Newcastle_GBR | 1989 | 0.655 | 1 | 7150 | 165 | 4.2 |  |  | 66 |  | ele | ep_windoff_014__irena | GBR | Aggregated Plant - IRENA Gap - 14_Missing Offshore wind energy Capacity -- operating | GW | TWh | annual | yes
ep_nuclear_G100000501026 | GBR | nuclear | e_Newcastle_GBR | 1989 | 0.655 | 1 | 7150 | 165 | 4.2 |  |  | 66 |  | ele | ep_windoff_wind_003 | GBR | Aggregated Plant -- operating | GW | TWh | annual | yes
ep_nuclear_G100000501027 | GBR | nuclear | e_Liverpool_GBR | 1989 | 0.625 | 1 | 7150 | 165 | 4.2 |  |  | 66 |  | ele | ep_windoff_wind_011 | GBR | Aggregated Plant -- operating | GW | TWh | annual | yes
ep_nuclear_G100000501028 | GBR | nuclear | e_Liverpool_GBR | 1989 | 0.625 | 1 | 7150 | 165 | 4.2 |  |  | 66 |  | ele | ep_windoff_wind_019 | GBR | Aggregated Plant -- construction | GW | TWh | annual | yes
ep_nuclear_G100000501029 | GBR | nuclear | e_Liverpool_GBR | 1989 | 0.68 | 1 | 7150 | 165 | 4.2 |  |  | 66 |  | ele | ep_windoff_wind_026 | GBR | Aggregated Plant -- operating | GW | TWh | annual | yes
ep_nuclear_G100000501030 | GBR | nuclear | e_Liverpool_GBR | 1989 | 0.68 | 1 | 7150 | 165 | 4.2 |  |  | 66 |  | ele | ep_windoff_wind_027 | GBR | Aggregated Plant -- operating | GW | TWh | annual | yes
ep_nuclear_G100000501033 | GBR | nuclear | e_Portsmouth_GBR | 1978 | 0.655 | 1 | 7150 | 165 | 4.2 |  |  | 44 |  | ele | ep_windoff_wind_031 | GBR | Aggregated Plant -- operating | GW | TWh | annual | yes
ep_nuclear_G100000501034 | GBR | nuclear | e_Portsmouth_GBR | 1976 | 0.655 | 1 | 7150 | 165 | 4.2 |  |  | 46 |  | ele | ep_windoff_wind_032 | GBR | Aggregated Plant -- operating | GW | TWh | annual | yes
ep_nuclear_G100000501035 | GBR | nuclear | e_Portsmouth_GBR | 2029 | 1.72 | 1 | 7150 | 165 | 4.2 |  |  | 50 |  | ele | ep_windoff_wind_034 | GBR | Aggregated Plant -- operating | GW | TWh | annual | yes
ep_nuclear_G100000501036 | GBR | nuclear | e_Portsmouth_GBR | 2030 | 1.72 | 1 | 7150 | 165 | 4.2 |  |  | 50 |  | ele | ep_windoff_wind_G100000919763 | GBR | Westermost Rough A wind farm_-- -- operating | GW | TWh | annual | no
ep_nuclear_G100000501040 | GBR | nuclear | e_Paisley_GBR | 1977 | 0.644 | 1 | 7150 | 165 | 4.2 |  |  | 45 |  | ele | ep_windoff_wind_G100000919771 | GBR | Humber Gateway A wind farm_-- -- operating | GW | TWh | annual | no
ep_nuclear_G100000501045 | GBR | nuclear | e_Ipswich_GBR | 1995 | 1.25 | 1 | 7150 | 165 | 4.2 |  |  | 60 |  | ele | ep_windoff_wind_G100000919827 | GBR | Burbo Bank wind farm_2 -- operating | GW | TWh | annual | no
ep_oil_gas_turbine_G100000400795 | GBR | oil | e_Basildon_GBR | 1979 | 0.072 | 0.18128 | 1138.5 | 26.62 | 5.1975 |  |  | 76 |  | ele | ep_windoff_wind_G100000919834 | GBR | Lincs wind farm_-- -- operating | GW | TWh | annual | no
ep_oil_gas_turbine_G100000400796 | GBR | oil | e_Basildon_GBR | 1981 | 0.072 | 0.19776 | 1138.5 | 26.62 | 5.1975 |  |  | 74 |  | ele | ep_windoff_wind_G100000919847 | GBR | Race Bank wind farm_1 -- operating | GW | TWh | annual | no
ep_oil_gas_turbine_G100000412963 | GBR | oil | e_Basildon_GBR | 2011 | 0.05 | 0.23896 | 1336.5 | 31.46 | 5.67 |  |  | 44 |  | ele | ep_windoff_wind_G100000919848 | GBR | Race Bank wind farm_2 -- operating | GW | TWh | annual | no
ep_oil_gas_turbine_G100000412968-CHP | GBR | oil | e_Lisburn_GBR,h_Lisburn_GBR | 1970 | 0.06 | 0.1648 | 1138.5 | 26.62 | 5.1975 | 1 |  | 85 |  | ele | ep_windoff_wind_G100000919879 | GBR | Thanet wind farm_1 -- operating | GW | TWh | annual | no
ep_oil_gas_turbine_Lerwick_GBR-CHP | GBR | oil | e_Lerwick_GBR,h_Lerwick_GBR | 1978 | 0.1 | 0.17304 | 1336.5 | 31.46 | 5.67 | 1 |  | 77 |  | ele | ep_windoff_wind_G100000919902 | GBR | Sheringham Shoal wind farm_1 -- operating | GW | TWh | annual | no
ep_oil_gas_turbine_Peterborough_GBR-CHP | GBR | oil | e_Peterborough_GBR,h_Peterborough_GBR | 1967 | 0.032 | 0.15656 | 1336.5 | 31.46 | 5.67 | 1 |  | 88 |  | ele | ep_windoff_wind_G100000919951 | GBR | West Of Duddon Sands wind farm_-- -- operating | GW | TWh | annual | no
ep_oil_internal_combustion_G100000412966-CHP | GBR | oil | e_Portsmouth_GBR,h_Portsmouth_GBR | 1982 | 0.07 | 0.25956 | 1265 | 48.4 | 7.5075 | 1 |  | 73 |  | ele | ep_windoff_wind_G100000919964 | GBR | Rampion Offshore wind farm_1 -- operating | GW | TWh | annual | no
ep_oil_internal_combustion_G100000412967-CHP | GBR | oil | e_Portsmouth_GBR,h_Portsmouth_GBR | 1982 | 0.07 | 0.25956 | 1265 | 48.4 | 7.5075 | 1 |  | 73 |  | ele | ep_windoff_wind_G100000919969 | GBR | Dudgeon wind farm_1 -- operating | GW | TWh | annual | no
ep_oil_internal_combustion_G100000413211 | GBR | oil | e_Lerwick_GBR | 1953 | 0.0728 | 0.23484 | 1265 | 48.4 | 7.5075 |  |  | 102 |  | ele | ep_windoff_wind_G100000919989 | GBR | Neart Na Gaoithe wind farm_-- -- construction | GW | TWh | annual | no
ep_solar_002__irena | GBR | solar | elc_spv_GBR_002 | 2022 | 1.6272 | 0.33123 | [5 empty] | 33 | 0.11817 | ele | ep_windoff_wind_G100000920025 | GBR | Greater Gabbard wind farm_1 -- operating | GW | TWh | annual | no
ep_solar_003__irena | GBR | solar | elc_spv_GBR_003 | 2022 | 1.7188 | 0.33123 | [5 empty] | 33 | 0.11817 | ele | ep_windoff_wind_G100000920034 | GBR | Gwynt Y M‚àö¬•r Offshore wind farm_-- -- operating | GW | TWh | annual | no
ep_solar_019__irena | GBR | solar | elc_spv_GBR_019 | 2022 | 1.9205 | 0.33123 | [5 empty] | 33 | 0.11817 | ele | ep_windoff_wind_G100000920038 | GBR | Beatrice wind farm_-- -- operating | GW | TWh | annual | no
ep_solar_pv_001 | GBR | solar | elc_spv_GBR_001 | 2014 | 0.0176 | 1 | 1336.5 | 21.45 | 0 |  |  | 41 | 0.11936 | ele | ep_windoff_wind_G100000920049 | GBR | London Array wind farm_1 -- operating | GW | TWh | annual | no
ep_solar_pv_001 | GBR | solar | elc_spv_GBR_001 | 2015 | 0.0466 | 1 | 1336.5 | 21.45 | 0 |  |  | 40 | 0.11936 | ele | ep_windoff_wind_G100000920055 | GBR | Walney wind farm_Extension -- operating | GW | TWh | annual | no
ep_solar_pv_001 | GBR | solar | elc_spv_GBR_001 | 2016 | 0.1132 | 1 | 1210.2138 | 19.3452 | 0 |  |  | 39 | 0.11936 | ele | ep_windoff_wind_G100000920076 | GBR | Inch Cape wind farm_-- -- construction | GW | TWh | annual | no
ep_solar_pv_001 | GBR | solar | elc_spv_GBR_001 | 2017 | 0.0294 | 1 | 1336.5 | 21.45 | 0 |  |  | 38 | 0.11936 | ele | ep_windoff_wind_G100000920081 | GBR | East Anglia wind farm_EA4 -- operating | GW | TWh | annual | no
ep_solar_pv_001 | GBR | solar | elc_spv_GBR_001 | 2018 | 0.005 | 1 | 1336.5 | 21.45 | 0 |  |  | 37 | 0.11936 | ele | ep_windoff_wind_G100000920122 | GBR | Seagreen offshore wind farm_1 -- operating | GW | TWh | annual | no
ep_solar_pv_001 | GBR | solar | elc_spv_GBR_001 | 2019 | 0.007 | 1 | 1336.5 | 21.45 | 0 |  |  | 36 | 0.11936 | ele | ep_windoff_wind_G100000920133 | GBR | Dogger Bank wind farm_A -- operating | GW | TWh | annual | no
ep_solar_pv_001 | GBR | solar | elc_spv_GBR_001 | 2021 | 0.0036 | 1 | 1336.5 | 21.45 | 0 |  |  | 34 | 0.11936 | ele | ep_windoff_wind_G100000920134 | GBR | Dogger Bank wind farm_B -- construction | GW | TWh | annual | no
ep_solar_pv_001 | GBR | solar | elc_spv_GBR_001 | 2028 | 0.0764 | 1 | 1336.5 | 21.45 | 0 |  |  | 30 | 0.11936 | ele | ep_windoff_wind_G100000920135 | GBR | Dogger Bank wind farm_C -- construction | GW | TWh | annual | no
ep_solar_pv_002 | GBR | solar | elc_spv_GBR_002 | 2011 | 0.044 | 1 | 1336.5 | 21.45 | 0 |  |  | 44 | 0.12797 | ele | ep_windoff_wind_G100000920136 | GBR | Hornsea wind farm_1 -- operating | GW | TWh | annual | no
ep_solar_pv_002 | GBR | solar | elc_spv_GBR_002 | 2012 | 0.0376 | 1 | 1336.5 | 21.45 | 0 |  |  | 43 | 0.12797 | ele | ep_windoff_wind_G100000920150 | GBR | East Anglia wind farm_EA3 -- construction | GW | TWh | annual | no
ep_solar_pv_002 | GBR | solar | elc_spv_GBR_002 | 2013 | 0.1859 | 1 | 1336.5 | 21.45 | 0 |  |  | 42 | 0.12797 | ele | ep_windoff_wind_G100000920152 | GBR | Hornsea wind farm_2 -- operating | GW | TWh | annual | no
ep_solar_pv_002 | GBR | solar | elc_spv_GBR_002 | 2014 | 0.2471 | 1 | 1336.5 | 21.45 | 0 |  |  | 41 | 0.12797 | ele | ep_windoff_wind_G100000920153 | GBR | Sofia wind farm_-- -- construction | GW | TWh | annual | no
ep_solar_pv_002 | GBR | solar | elc_spv_GBR_002 | 2015 | 0.3006 | 1 | 1336.5 | 21.45 | 0 |  |  | 40 | 0.12797 | ele | ep_windoff_wind_G100000926121 | GBR | Moray West Offshore wind farm_-- -- operating | GW | TWh | annual | no
ep_solar_pv_002 | GBR | solar | elc_spv_GBR_002 | 2016 | 0.0728 | 1 | 1336.5 | 21.45 | 0 |  |  | 39 | 0.12797 | ele | ep_windoff_wind_G100001063662 | GBR | Triton Knoll (Innogy) wind farm_-- -- operating | GW | TWh | annual | no
ep_solar_pv_002 | GBR | solar | elc_spv_GBR_002 | 2017 | 0.0743 | 1 | 1336.5 | 21.45 | 0 |  |  | 38 | 0.12797 | ele | ep_windoff_wind_G100001092248 | GBR | Galloper offshore wind farm_1 -- operating | GW | TWh | annual | no
ep_solar_pv_002 | GBR | solar | elc_spv_GBR_002 | 2020 | 0.0073 | 1 | 1336.5 | 21.45 | 0 |  |  | 35 | 0.12797 | ele | ep_windon_010__irena | GBR | Aggregated Plant - IRENA Gap - 10_Missing Onshore wind energy Capacity -- operating | GW | TWh | annual | yes
ep_solar_pv_002 | GBR | solar | elc_spv_GBR_002 | 2022 | 0.0272 | 1 | 1336.5 | 21.45 | 0 |  |  | 33 | 0.12797 | ele | ep_windon_019__irena | GBR | Aggregated Plant - IRENA Gap - 19_Missing Onshore wind energy Capacity -- operating | GW | TWh | annual | yes
ep_solar_pv_002 | GBR | solar | elc_spv_GBR_002 | 2028 | 0.0949 | 1 | 1336.5 | 21.45 | 0 |  |  | 30 | 0.12797 | ele | ep_windon_021__irena | GBR | Aggregated Plant - IRENA Gap - 21_Missing Onshore wind energy Capacity -- operating | GW | TWh | annual | yes
ep_solar_pv_003 | GBR | solar | elc_spv_GBR_003 | 2011 | 0.0049 | 1 | 1336.5 | 21.45 | 0 |  |  | 44 | 0.12484 | ele | ep_windon_wind_001 | GBR | Aggregated Plant -- operating | GW | TWh | annual | yes
ep_solar_pv_003 | GBR | solar | elc_spv_GBR_003 | 2012 | 0.013 | 1 | 1336.5 | 21.45 | 0 |  |  | 43 | 0.12484 | ele | ep_windon_wind_002 | GBR | Aggregated Plant -- operating | GW | TWh | annual | yes
ep_solar_pv_003 | GBR | solar | elc_spv_GBR_003 | 2013 | 0.0502 | 1 | 1336.5 | 21.45 | 0 |  |  | 42 | 0.13191 | ele | ep_windon_wind_003 | GBR | Aggregated Plant -- operating | GW | TWh | annual | yes
ep_solar_pv_003 | GBR | solar | elc_spv_GBR_003 | 2014 | 0.191 | 1 | 1336.5 | 21.45 | 0 |  |  | 41 | 0.13184 | ele | ep_windon_wind_004 | GBR | Aggregated Plant -- operating | GW | TWh | annual | yes
ep_solar_pv_003 | GBR | solar | elc_spv_GBR_003 | 2015 | 0.2956 | 1 | 1336.5 | 21.45 | 0 |  |  | 40 | 0.13228 | ele | ep_windon_wind_005 | GBR | Aggregated Plant -- construction | GW | TWh | annual | yes
ep_solar_pv_003 | GBR | solar | elc_spv_GBR_003 | 2016 | 0.1174 | 1 | 1336.5 | 21.45 | 0 |  |  | 39 | 0.12484 | ele | ep_windon_wind_005 | GBR | Aggregated Plant -- operating | GW | TWh | annual | yes
ep_solar_pv_003 | GBR | solar | elc_spv_GBR_003 | 2017 | 0.1044 | 1 | 1336.5 | 21.45 | 0 |  |  | 38 | 0.12926 | ele | ep_windon_wind_006 | GBR | Aggregated Plant -- construction | GW | TWh | annual | yes
ep_solar_pv_003 | GBR | solar | elc_spv_GBR_003 | 2018 | 0.002 | 1 | 1336.5 | 21.45 | 0 |  |  | 37 | 0.12484 | ele | ep_windon_wind_006 | GBR | Aggregated Plant -- operating | GW | TWh | annual | yes
ep_solar_pv_003 | GBR | solar | elc_spv_GBR_003 | 2020 | 0.0139 | 1 | 1336.5 | 21.45 | 0 |  |  | 35 | 0.12484 | ele | ep_windon_wind_007 | GBR | Aggregated Plant -- operating | GW | TWh | annual | yes
ep_solar_pv_003 | GBR | solar | elc_spv_GBR_003 | 2021 | 0.079 | 1 | 1148.5253 | 18.3171 | 0 |  |  | 34 | 0.12484 | ele | ep_windon_wind_008 | GBR | Aggregated Plant -- operating | GW | TWh | annual | yes
ep_solar_pv_003 | GBR | solar | elc_spv_GBR_003 | 2022 | 0.0025 | 1 | 1336.5 | 21.45 | 0 |  |  | 33 | 0.12484 | ele | ep_windon_wind_009 | GBR | Aggregated Plant -- operating | GW | TWh | annual | yes
ep_solar_pv_003 | GBR | solar | elc_spv_GBR_003 | 2023 | 0.0199 | 1 | 1336.5 | 21.45 | 0 |  |  | 32 | 0.14779 | ele | ep_windon_wind_010 | GBR | Aggregated Plant -- construction | GW | TWh | annual | yes
ep_solar_pv_003 | GBR | solar | elc_spv_GBR_003 | 2025 | 0.0499 | 1 | 1336.5 | 21.45 | 0 |  |  | 30 | 0.12484 | ele | ep_windon_wind_010 | GBR | Aggregated Plant -- operating | GW | TWh | annual | yes
ep_solar_pv_003 | GBR | solar | elc_spv_GBR_003 | 2028 | 0.074 | 1 | 1336.5 | 21.45 | 0 |  |  | 30 | 0.12484 | ele | ep_windon_wind_011 | GBR | Aggregated Plant -- construction | GW | TWh | annual | yes
ep_solar_pv_004 | GBR | solar | elc_spv_GBR_004 | 2011 | 0.0046 | 1 | 1336.5 | 21.45 | 0 |  |  | 44 | 0.1138 | ele | ep_windon_wind_011 | GBR | Aggregated Plant -- operating | GW | TWh | annual | yes
ep_solar_pv_004 | GBR | solar | elc_spv_GBR_004 | 2012 | 0.016 | 1 | 1336.5 | 21.45 | 0 |  |  | 43 | 0.1138 | ele | ep_windon_wind_012 | GBR | Aggregated Plant -- construction | GW | TWh | annual | yes
ep_solar_pv_004 | GBR | solar | elc_spv_GBR_004 | 2014 | 0.0706 | 1 | 1336.5 | 21.45 | 0 |  |  | 41 | 0.1138 | ele | ep_windon_wind_012 | GBR | Aggregated Plant -- operating | GW | TWh | annual | yes
ep_solar_pv_004 | GBR | solar | elc_spv_GBR_004 | 2015 | 0.2145 | 1 | 1336.5 | 21.45 | 0 |  |  | 40 | 0.1138 | ele | ep_windon_wind_013 | GBR | Aggregated Plant -- operating | GW | TWh | annual | yes
ep_solar_pv_004 | GBR | solar | elc_spv_GBR_004 | 2016 | 0.1349 | 1 | 1336.5 | 21.45 | 0 |  |  | 39 | 0.1138 | ele | ep_windon_wind_013 | GBR | Aggregated Plant -- construction | GW | TWh | annual | yes
ep_solar_pv_004 | GBR | solar | elc_spv_GBR_004 | 2017 | 0.089 | 1 | 1336.5 | 21.45 | 0 |  |  | 38 | 0.1138 | ele | ep_windon_wind_014 | GBR | Aggregated Plant -- operating | GW | TWh | annual | yes
ep_solar_pv_004 | GBR | solar | elc_spv_GBR_004 | 2019 | 0.0347 | 1 | 1336.5 | 21.45 | 0 |  |  | 36 | 0.1138 | ele | ep_windon_wind_014 | GBR | Aggregated Plant -- construction | GW | TWh | annual | yes
ep_solar_pv_004 | GBR | solar | elc_spv_GBR_004 | 2021 | 0.1022 | 1 | 1336.5 | 21.45 | 0 |  |  | 34 | 0.1138 | ele | ep_windon_wind_015 | GBR | Aggregated Plant -- operating | GW | TWh | annual | yes
ep_solar_pv_004 | GBR | solar | elc_spv_GBR_004 | 2024 | 0.055 | 1 | 1138.5 | 18.15 | 0 |  |  | 31 | 0.1138 | ele | ep_windon_wind_016 | GBR | Aggregated Plant -- operating | GW | TWh | annual | yes
ep_solar_pv_004 | GBR | solar | elc_spv_GBR_004 | 2028 | 0.2202 | 1 | 1228.5981 | 19.6516 | 0 |  |  | 30 | 0.1138 | ele | ep_windon_wind_016 | GBR | Aggregated Plant -- construction | GW | TWh | annual | yes
ep_solar_pv_005 | GBR | solar | elc_spv_GBR_005 | 2011 | 0.0236 | 1 | 1336.5 | 21.45 | 0 |  |  | 44 | 0.1262 | ele | ep_windon_wind_017 | GBR | Aggregated Plant -- operating | GW | TWh | annual | yes
ep_solar_pv_005 | GBR | solar | elc_spv_GBR_005 | 2012 | 0.0118 | 1 | 1336.5 | 21.45 | 0 |  |  | 43 | 0.1262 | ele | ep_windon_wind_018 | GBR | Aggregated Plant -- construction | GW | TWh | annual | yes
ep_solar_pv_005 | GBR | solar | elc_spv_GBR_005 | 2013 | 0.0999 | 1 | 1336.5 | 21.45 | 0 |  |  | 42 | 0.1262 | ele | ep_windon_wind_018 | GBR | Aggregated Plant -- operating | GW | TWh | annual | yes
ep_solar_pv_005 | GBR | solar | elc_spv_GBR_005 | 2014 | 0.2925 | 1 | 1336.5 | 21.45 | 0 |  |  | 41 | 0.1262 | ele | ep_windon_wind_019 | GBR | Aggregated Plant -- construction | GW | TWh | annual | yes
ep_solar_pv_005 | GBR | solar | elc_spv_GBR_005 | 2015 | 0.3833 | 1 | 1336.5 | 21.45 | 0 |  |  | 40 | 0.1262 | ele | ep_windon_wind_019 | GBR | Aggregated Plant -- operating | GW | TWh | annual | yes
ep_solar_pv_005 | GBR | solar | elc_spv_GBR_005 | 2016 | 0.3023 | 1 | 1336.5 | 21.45 | 0 |  |  | 39 | 0.1262 | ele | ep_windon_wind_020 | GBR | Aggregated Plant -- operating | GW | TWh | annual | yes
ep_solar_pv_005 | GBR | solar | elc_spv_GBR_005 | 2017 | 0.0501 | 1 | 1336.5 | 21.45 | 0 |  |  | 38 | 0.1262 | ele | ep_windon_wind_021 | GBR | Aggregated Plant -- operating | GW | TWh | annual | yes
ep_solar_pv_005 | GBR | solar | elc_spv_GBR_005 | 2018 | 0.0044 | 1 | 1336.5 | 21.45 | 0 |  |  | 37 | 0.1262 | ele | ep_windon_wind_G100000919780 | GBR | North Kyle Energy Project wind farm_-- -- construction | GW | TWh | annual | no
ep_solar_pv_005 | GBR | solar | elc_spv_GBR_005 | 2020 | 0.0395 | 1 | 1336.5 | 21.45 | 0 |  |  | 35 | 0.1262 | ele | ep_windon_wind_G100000919781 | GBR | Pen Y Cymoedd wind farm_-- -- operating | GW | TWh | annual | no
ep_solar_pv_005 | GBR | solar | elc_spv_GBR_005 | 2021 | 0.001 | 1 | 1336.5 | 21.45 | 0 |  |  | 34 | 0.1262 | ele | ep_windon_wind_G100000919782 | GBR | Stronelairg wind farm_-- -- operating | GW | TWh | annual | no
ep_solar_pv_005 | GBR | solar | elc_spv_GBR_005 | 2022 | 0.0272 | 1 | 1336.5 | 21.45 | 0 |  |  | 33 | 0.1262 | ele | ep_windon_wind_G100000919791 | GBR | Kilgallioch wind farm_1 -- operating | GW | TWh | annual | no
ep_solar_pv_005 | GBR | solar | elc_spv_GBR_005 | 2023 | 0.028 | 1 | 1336.5 | 21.45 | 0 |  |  | 32 | 0.1262 | ele | ep_windon_wind_G100000919797 | GBR | South Kyle wind farm_1 -- construction | GW | TWh | annual | no
ep_solar_pv_005 | GBR | solar | elc_spv_GBR_005 | 2024 | 0.0747 | 1 | 1336.5 | 21.45 | 0 |  |  | 31 | 0.1262 | ele | ep_windon_wind_G100000919905 | GBR | Whitelee wind farm_1 -- operating | GW | TWh | annual | no
ep_solar_pv_005 | GBR | solar | elc_spv_GBR_005 | 2025 | 0.01 | 1 | 1336.5 | 21.45 | 0 |  |  | 30 | 0.1262 | ele | ep_windon_wind_G100000919919 | GBR | Clyde wind farm_1 -- operating | GW | TWh | annual | no
ep_solar_pv_005 | GBR | solar | elc_spv_GBR_005 | 2028 | 0.4723 | 1 | 1336.5 | 21.45 | 0 |  |  | 30 | 0.1262 | ele | ep_windon_wind_G100001002219 | GBR | Viking wind farm_-- -- operating | GW | TWh | annual | no
ep_solar_pv_006 | GBR | solar | elc_spv_GBR_006 | 2011 | 0.0177 | 1 | 1336.5 | 21.45 | 0 |  |  | 44 | 0.1217
ep_solar_pv_006 | GBR | solar | elc_spv_GBR_006 | 2012 | 0.005 | 1 | 1336.5 | 21.45 | 0 |  |  | 43 | 0.1217
ep_solar_pv_006 | GBR | solar | elc_spv_GBR_006 | 2013 | 0.0289 | 1 | 1336.5 | 21.45 | 0 |  |  | 42 | 0.1217
ep_solar_pv_006 | GBR | solar | elc_spv_GBR_006 | 2014 | 0.2461 | 1 | 1336.5 | 21.45 | 0 |  |  | 41 | 0.1217
ep_solar_pv_006 | GBR | solar | elc_spv_GBR_006 | 2015 | 0.4818 | 1 | 1336.5 | 21.45 | 0 |  |  | 40 | 0.1217
ep_solar_pv_006 | GBR | solar | elc_spv_GBR_006 | 2016 | 0.1995 | 1 | 1336.5 | 21.45 | 0 |  |  | 39 | 0.1217
ep_solar_pv_006 | GBR | solar | elc_spv_GBR_006 | 2017 | 0.0441 | 1 | 1336.5 | 21.45 | 0 |  |  | 38 | 0.1217
ep_solar_pv_006 | GBR | solar | elc_spv_GBR_006 | 2019 | 0.009 | 1 | 1336.5 | 21.45 | 0 |  |  | 36 | 0.1217
ep_solar_pv_006 | GBR | solar | elc_spv_GBR_006 | 2021 | 0.0017 | 1 | 1336.5 | 21.45 | 0 |  |  | 34 | 0.1217
ep_solar_pv_006 | GBR | solar | elc_spv_GBR_006 | 2022 | 0.0013 | 1 | 1336.5 | 21.45 | 0 |  |  | 33 | 0.1217
ep_solar_pv_006 | GBR | solar | elc_spv_GBR_006 | 2023 | 0.0483 | 1 | 1336.5 | 21.45 | 0 |  |  | 32 | 0.1217
ep_solar_pv_006 | GBR | solar | elc_spv_GBR_006 | 2024 | 0.1879 | 1 | 1336.5 | 21.45 | 0 |  |  | 31 | 0.1217
ep_solar_pv_006 | GBR | solar | elc_spv_GBR_006 | 2025 | 0.0741 | 1 | 1336.5 | 21.45 | 0 |  |  | 30 | 0.1217
ep_solar_pv_006 | GBR | solar | elc_spv_GBR_006 | 2028 | 0.3246 | 1 | 1336.5 | 21.45 | 0 |  |  | 30 | 0.1217
ep_solar_pv_007 | GBR | solar | elc_spv_GBR_007 | 2011 | 0.0465 | 1 | 1336.5 | 21.45 | 0 |  |  | 44 | 0.12001
ep_solar_pv_007 | GBR | solar | elc_spv_GBR_007 | 2012 | 0.021 | 1 | 1336.5 | 21.45 | 0 |  |  | 43 | 0.12001
ep_solar_pv_007 | GBR | solar | elc_spv_GBR_007 | 2013 | 0.1713 | 1 | 1336.5 | 21.45 | 0 |  |  | 42 | 0.12001
ep_solar_pv_007 | GBR | solar | elc_spv_GBR_007 | 2014 | 0.6173 | 1 | 1336.5 | 21.45 | 0 |  |  | 41 | 0.12001
ep_solar_pv_007 | GBR | solar | elc_spv_GBR_007 | 2015 | 0.6817 | 1 | 1336.5 | 21.45 | 0 |  |  | 40 | 0.12001
ep_solar_pv_007 | GBR | solar | elc_spv_GBR_007 | 2016 | 0.6043 | 1 | 1313.6299 | 21.0688 | 0 |  |  | 39 | 0.12001
ep_solar_pv_007 | GBR | solar | elc_spv_GBR_007 | 2017 | 0.2006 | 1 | 1336.5 | 21.45 | 0 |  |  | 38 | 0.12001
ep_solar_pv_007 | GBR | solar | elc_spv_GBR_007 | 2018 | 0.0142 | 1 | 1336.5 | 21.45 | 0 |  |  | 37 | 0.12001
ep_solar_pv_007 | GBR | solar | elc_spv_GBR_007 | 2020 | 0.001 | 1 | 1336.5 | 21.45 | 0 |  |  | 35 | 0.12001
ep_solar_pv_007 | GBR | solar | elc_spv_GBR_007 | 2021 | 0.0814 | 1 | 1336.5 | 21.45 | 0 |  |  | 34 | 0.12001
ep_solar_pv_007 | GBR | solar | elc_spv_GBR_007 | 2022 | 0.0826 | 1 | 1336.5 | 21.45 | 0 |  |  | 33 | 0.12001
ep_solar_pv_007 | GBR | solar | elc_spv_GBR_007 | 2023 | 0.1134 | 1 | 1214.2778 | 19.413 | 0 |  |  | 32 | 0.12001
ep_solar_pv_007 | GBR | solar | elc_spv_GBR_007 | 2024 | 0.0752 | 1 | 1336.5 | 21.45 | 0 |  |  | 31 | 0.12001
ep_solar_pv_007 | GBR | solar | elc_spv_GBR_007 | 2025 | 0.0679 | 1 | 1336.5 | 21.45 | 0 |  |  | 30 | 0.12001
ep_solar_pv_007 | GBR | solar | elc_spv_GBR_007 | 2028 | 0.5621 | 1 | 1336.5 | 21.45 | 0 |  |  | 30 | 0.12001
ep_solar_pv_008 | GBR | solar | elc_spv_GBR_008 | 2014 | 0.0187 | 1 | 1336.5 | 21.45 | 0 |  |  | 41 | 0.11307
ep_solar_pv_008 | GBR | solar | elc_spv_GBR_008 | 2015 | 0.1564 | 1 | 1336.5 | 21.45 | 0 |  |  | 40 | 0.11307
ep_solar_pv_008 | GBR | solar | elc_spv_GBR_008 | 2016 | 0.0517 | 1 | 1336.5 | 21.45 | 0 |  |  | 39 | 0.11307
ep_solar_pv_008 | GBR | solar | elc_spv_GBR_008 | 2017 | 0.0704 | 1 | 1336.5 | 21.45 | 0 |  |  | 38 | 0.11307
ep_solar_pv_008 | GBR | solar | elc_spv_GBR_008 | 2021 | 0.0012 | 1 | 1336.5 | 21.45 | 0 |  |  | 34 | 0.11307
ep_solar_pv_008 | GBR | solar | elc_spv_GBR_008 | 2022 | 0.0044 | 1 | 1336.5 | 21.45 | 0 |  |  | 33 | 0.11307
ep_solar_pv_008 | GBR | solar | elc_spv_GBR_008 | 2023 | 0.04 | 1 | 1336.5 | 21.45 | 0 |  |  | 32 | 0.11307
ep_solar_pv_008 | GBR | solar | elc_spv_GBR_008 | 2026 | 0.0499 | 1 | 1336.5 | 21.45 | 0 |  |  | 30 | 0.11307
ep_solar_pv_008 | GBR | solar | elc_spv_GBR_008 | 2028 | 0.0341 | 1 | 1336.5 | 21.45 | 0 |  |  | 30 | 0.11307
ep_solar_pv_009 | GBR | solar | elc_spv_GBR_009 | 2011 | 0.0046 | 1 | 1336.5 | 21.45 | 0 |  |  | 44 | 0.11439
ep_solar_pv_009 | GBR | solar | elc_spv_GBR_009 | 2012 | 0.0063 | 1 | 1336.5 | 21.45 | 0 |  |  | 43 | 0.11439
ep_solar_pv_009 | GBR | solar | elc_spv_GBR_009 | 2013 | 0.0796 | 1 | 1336.5 | 21.45 | 0 |  |  | 42 | 0.11439
ep_solar_pv_009 | GBR | solar | elc_spv_GBR_009 | 2014 | 0.1693 | 1 | 1336.5 | 21.45 | 0 |  |  | 41 | 0.11439
ep_solar_pv_009 | GBR | solar | elc_spv_GBR_009 | 2015 | 0.6298 | 1 | 1336.5 | 21.45 | 0 |  |  | 40 | 0.11439
ep_solar_pv_009 | GBR | solar | elc_spv_GBR_009 | 2016 | 0.33 | 1 | 1336.5 | 21.45 | 0 |  |  | 39 | 0.11439
ep_solar_pv_009 | GBR | solar | elc_spv_GBR_009 | 2017 | 0.1275 | 1 | 1336.5 | 21.45 | 0 |  |  | 38 | 0.11439
ep_solar_pv_009 | GBR | solar | elc_spv_GBR_009 | 2018 | 0.001 | 1 | 1336.5 | 21.45 | 0 |  |  | 37 | 0.11439
ep_solar_pv_009 | GBR | solar | elc_spv_GBR_009 | 2020 | 0.0059 | 1 | 1336.5 | 21.45 | 0 |  |  | 35 | 0.11439
ep_solar_pv_009 | GBR | solar | elc_spv_GBR_009 | 2021 | 0.007 | 1 | 1336.5 | 21.45 | 0 |  |  | 34 | 0.11439
ep_solar_pv_009 | GBR | solar | elc_spv_GBR_009 | 2022 | 0.0291 | 1 | 1336.5 | 21.45 | 0 |  |  | 33 | 0.11439
ep_solar_pv_009 | GBR | solar | elc_spv_GBR_009 | 2023 | 0.0497 | 1 | 1336.5 | 21.45 | 0 |  |  | 32 | 0.11439
ep_solar_pv_009 | GBR | solar | elc_spv_GBR_009 | 2024 | 0.0758 | 1 | 1336.5 | 21.45 | 0 |  |  | 31 | 0.11439
ep_solar_pv_009 | GBR | solar | elc_spv_GBR_009 | 2025 | 0.018 | 1 | 1336.5 | 21.45 | 0 |  |  | 30 | 0.11439
ep_solar_pv_009 | GBR | solar | elc_spv_GBR_009 | 2028 | 0.4416 | 1 | 1336.5 | 21.45 | 0 |  |  | 30 | 0.11439
ep_solar_pv_015 | GBR | solar | elc_spv_GBR_015 | 2015 | 0.007 | 1 | 1336.5 | 21.45 | 0 |  |  | 40 | 0.11062
ep_solar_pv_015 | GBR | solar | elc_spv_GBR_015 | 2016 | 0.0368 | 1 | 1336.5 | 21.45 | 0 |  |  | 39 | 0.11062
ep_solar_pv_015 | GBR | solar | elc_spv_GBR_015 | 2017 | 0.019 | 1 | 1336.5 | 21.45 | 0 |  |  | 38 | 0.11062
ep_solar_pv_015 | GBR | solar | elc_spv_GBR_015 | 2018 | 0.005 | 1 | 1336.5 | 21.45 | 0 |  |  | 37 | 0.11062
ep_solar_pv_015 | GBR | solar | elc_spv_GBR_015 | 2019 | 0.0019 | 1 | 1336.5 | 21.45 | 0 |  |  | 36 | 0.11062
ep_solar_pv_015 | GBR | solar | elc_spv_GBR_015 | 2020 | 0.0018 | 1 | 1336.5 | 21.45 | 0 |  |  | 35 | 0.11062
ep_solar_pv_015 | GBR | solar | elc_spv_GBR_015 | 2021 | 0.001 | 1 | 1336.5 | 21.45 | 0 |  |  | 34 | 0.11062
ep_solar_pv_015 | GBR | solar | elc_spv_GBR_015 | 2028 | 0.1157 | 1 | 1336.5 | 21.45 | 0 |  |  | 30 | 0.11062
ep_solar_pv_016 | GBR | solar | elc_spv_GBR_016 | 2015 | 0.0203 | 1 | 1336.5 | 21.45 | 0 |  |  | 40 | 0.10979
ep_solar_pv_016 | GBR | solar | elc_spv_GBR_016 | 2016 | 0.0158 | 1 | 1336.5 | 21.45 | 0 |  |  | 39 | 0.10979
ep_solar_pv_016 | GBR | solar | elc_spv_GBR_016 | 2017 | 0.0268 | 1 | 1336.5 | 21.45 | 0 |  |  | 38 | 0.10979
ep_solar_pv_016 | GBR | solar | elc_spv_GBR_016 | 2020 | 0.005 | 1 | 1336.5 | 21.45 | 0 |  |  | 35 | 0.10979
ep_solar_pv_016 | GBR | solar | elc_spv_GBR_016 | 2021 | 0.001 | 1 | 1336.5 | 21.45 | 0 |  |  | 34 | 0.10979
ep_solar_pv_016 | GBR | solar | elc_spv_GBR_016 | 2028 | 0.0724 | 1 | 1336.5 | 21.45 | 0 |  |  | 30 | 0.10979
ep_solar_pv_017 | GBR | solar | elc_spv_GBR_017 | 2016 | 0.0148 | 1 | 1336.5 | 21.45 | 0 |  |  | 39 | 0.11155
ep_solar_pv_017 | GBR | solar | elc_spv_GBR_017 | 2020 | 0.0049 | 1 | 1336.5 | 21.45 | 0 |  |  | 35 | 0.11155
ep_solar_pv_017 | GBR | solar | elc_spv_GBR_017 | 2021 | 0.0023 | 1 | 1336.5 | 21.45 | 0 |  |  | 34 | 0.11155
ep_solar_pv_017 | GBR | solar | elc_spv_GBR_017 | 2022 | 0.0019 | 1 | 1336.5 | 21.45 | 0 |  |  | 33 | 0.11155
ep_solar_pv_017 | GBR | solar | elc_spv_GBR_017 | 2028 | 0.0086 | 1 | 1336.5 | 21.45 | 0 |  |  | 30 | 0.11155
ep_solar_pv_018 | GBR | solar | elc_spv_GBR_018 | 2012 | 0.0054 | 1 | 1336.5 | 21.45 | 0 |  |  | 43 | 0.10999
ep_solar_pv_018 | GBR | solar | elc_spv_GBR_018 | 2013 | 0.0051 | 1 | 1336.5 | 21.45 | 0 |  |  | 42 | 0.10999
ep_solar_pv_018 | GBR | solar | elc_spv_GBR_018 | 2015 | 0.0094 | 1 | 1336.5 | 21.45 | 0 |  |  | 40 | 0.10999
ep_solar_pv_018 | GBR | solar | elc_spv_GBR_018 | 2016 | 0.0424 | 1 | 1336.5 | 21.45 | 0 |  |  | 39 | 0.10999
ep_solar_pv_018 | GBR | solar | elc_spv_GBR_018 | 2017 | 0.019 | 1 | 1336.5 | 21.45 | 0 |  |  | 38 | 0.10999
ep_solar_pv_018 | GBR | solar | elc_spv_GBR_018 | 2018 | 0.0029 | 1 | 1336.5 | 21.45 | 0 |  |  | 37 | 0.10999
ep_solar_pv_018 | GBR | solar | elc_spv_GBR_018 | 2019 | 0.0137 | 1 | 1336.5 | 21.45 | 0 |  |  | 36 | 0.10999
ep_solar_pv_018 | GBR | solar | elc_spv_GBR_018 | 2020 | 0.0015 | 1 | 1336.5 | 21.45 | 0 |  |  | 35 | 0.10999
ep_solar_pv_018 | GBR | solar | elc_spv_GBR_018 | 2022 | 0.0012 | 1 | 1336.5 | 21.45 | 0 |  |  | 33 | 0.10999
ep_solar_pv_018 | GBR | solar | elc_spv_GBR_018 | 2023 | 0.0012 | 1 | 1336.5 | 21.45 | 0 |  |  | 32 | 0.10999
ep_solar_pv_018 | GBR | solar | elc_spv_GBR_018 | 2028 | 0.0168 | 1 | 1336.5 | 21.45 | 0 |  |  | 30 | 0.10999
ep_solar_pv_019 | GBR | solar | elc_spv_GBR_019 | 2015 | 0.0051 | 1 | 1336.5 | 21.45 | 0 |  |  | 40 | 0.1073
ep_solar_pv_019 | GBR | solar | elc_spv_GBR_019 | 2016 | 0.0096 | 1 | 1336.5 | 21.45 | 0 |  |  | 39 | 0.1073
ep_solar_pv_019 | GBR | solar | elc_spv_GBR_019 | 2017 | 0.0747 | 1 | 1336.5 | 21.45 | 0 |  |  | 38 | 0.1073
ep_solar_pv_019 | GBR | solar | elc_spv_GBR_019 | 2018 | 0.065 | 1 | 1336.5 | 21.45 | 0 |  |  | 37 | 0.1073
ep_solar_pv_020 | GBR | solar | elc_spv_GBR_020 | 2028 | 0.0199 | 1 | 1336.5 | 21.45 | 0 |  |  | 30 | 0.10175
ep_solar_pv_021 | GBR | solar | elc_spv_GBR_021 | 2017 | 0.0489 | 1 | 1336.5 | 21.45 | 0 |  |  | 38 | 0.11431
ep_solar_pv_021 | GBR | solar | elc_spv_GBR_021 | 2028 | 0.0021 | 1 | 1336.5 | 21.45 | 0 |  |  | 30 | 0.11431
ep_solar_pv_G100000807408 | GBR | solar | elc_spv_GBR_006 | 2025 | 0.373 | 1 | 990 | 16.5 | 0 |  |  | 30 | 0.1217
ep_windoff_005__irena | GBR | windoff | elc_wof_GBR_005 | 2022 | 0.38005 | 0.33123 | [5 empty] | 33 | 0.54577
ep_windoff_013__irena | GBR | windoff | elc_wof_GBR_013 | 2022 | 0.35849 | 0.33123 | [5 empty] | 33 | 0.54577
ep_windoff_014__irena | GBR | windoff | elc_wof_GBR_014 | 2022 | 0.37593 | 0.33123 | [5 empty] | 33 | 0.54577
ep_windoff_wind_003 | GBR | windoff | elc_wof_GBR_003 | 2004 | 0.06 | 1 | 5060 | 121 | 0 |  |  | 51 | 0.52608
ep_windoff_wind_003 | GBR | windoff | elc_wof_GBR_003 | 2005 | 0.09 | 1 | 5060 | 121 | 0 |  |  | 50 | 0.49223
ep_windoff_wind_003 | GBR | windoff | elc_wof_GBR_003 | 2009 | 0.1728 | 1 | 5060 | 121 | 0 |  |  | 46 | 0.49223
ep_windoff_wind_003 | GBR | windoff | elc_wof_GBR_003 | 2013 | 0.012 | 1 | 5940 | 143 | 0 |  |  | 42 | 0.49223
ep_windoff_wind_003 | GBR | windoff | elc_wof_GBR_003 | 2015 | 0.0495 | 1 | 5940 | 143 | 0 |  |  | 40 | 0.49223
ep_windoff_wind_011 | GBR | windoff | elc_wof_GBR_011 | 2003 | 0.06 | 1 | 5060 | 121 | 0 |  |  | 52 | 0.55172
ep_windoff_wind_011 | GBR | windoff | elc_wof_GBR_011 | 2006 | 0.09 | 1 | 5060 | 121 | 0 |  |  | 49 | 0.5539
ep_windoff_wind_011 | GBR | windoff | elc_wof_GBR_011 | 2007 | 0.09 | 1 | 5060 | 121 | 0 |  |  | 48 | 0.5539
ep_windoff_wind_011 | GBR | windoff | elc_wof_GBR_011 | 2009 | 0.18 | 1 | 5060 | 121 | 0 |  |  | 46 | 0.5157
ep_windoff_wind_011 | GBR | windoff | elc_wof_GBR_011 | 2010 | 0.084 | 1 | 5060 | 121 | 0 |  |  | 45 | 0.46822
ep_windoff_wind_011 | GBR | windoff | elc_wof_GBR_011 | 2011 | 0.1836 | 1 | 5060 | 121 | 0 |  |  | 44 | 0.5539
ep_windoff_wind_011 | GBR | windoff | elc_wof_GBR_011 | 2012 | 0.3336 | 1 | 5060 | 121 | 0 |  |  | 43 | 0.5539
ep_windoff_wind_019 | GBR | windoff | elc_wof_GBR_019 | 2028 | 0.01 | 1 | 5940 | 143 | 0 |  |  | 30 | 0.6131
ep_windoff_wind_026 | GBR | windoff | elc_wof_GBR_026 | 2008 | 0.1944 | 1 | 5060 | 121 | 0 |  |  | 47 | 0.50912
ep_windoff_wind_027 | GBR | windoff | elc_wof_GBR_027 | 2013 | 0.124 | 1 | 5060 | 121 | 0 |  |  | 42 | 0.52371
ep_windoff_wind_027 | GBR | windoff | elc_wof_GBR_027 | 2017 | 0.0415 | 1 | 5940 | 143 | 0 |  |  | 38 | 0.53341
ep_windoff_wind_031 | GBR | windoff | elc_wof_GBR_031 | 2014 | 0.007 | 1 | 5940 | 143 | 0 |  |  | 41 | 0.48887
ep_windoff_wind_031 | GBR | windoff | elc_wof_GBR_031 | 2018 | 0.0968 | 1 | 5060 | 121 | 0 |  |  | 37 | 0.5434
ep_windoff_wind_031 | GBR | windoff | elc_wof_GBR_031 | 2021 | 0.0495 | 1 | 5940 | 143 | 0 |  |  | 34 | 0.5434
ep_windoff_wind_032 | GBR | windoff | elc_wof_GBR_032 | 2007 | 0.01 | 1 | 5940 | 143 | 0 |  |  | 48 | 0.57696
ep_windoff_wind_034 | GBR | windoff | elc_wof_GBR_034 | 2017 | 0.03 | 1 | 5940 | 143 | 0 |  |  | 38 | 0.56934
ep_windoff_wind_034 | GBR | windoff | elc_wof_GBR_034 | 2018 | 0.097 | 1 | 5060 | 121 | 0 |  |  | 37 | 0.4996
ep_windoff_wind_G100000919763 | GBR | windoff | elc_wof_GBR_026 | 2015 | 0.21 | 1 | 5060 | 121 | 0 |  |  | 40 | 0.50912
ep_windoff_wind_G100000919771 | GBR | windoff | elc_wof_GBR_026 | 2015 | 0.219 | 1 | 5060 | 121 | 0 |  |  | 40 | 0.53577
ep_windoff_wind_G100000919827 | GBR | windoff | elc_wof_GBR_011 | 2017 | 0.258 | 1 | 5060 | 121 | 0 |  |  | 38 | 0.5539
ep_windoff_wind_G100000919834 | GBR | windoff | elc_wof_GBR_026 | 2013 | 0.27 | 1 | 5060 | 121 | 0 |  |  | 42 | 0.50912
ep_windoff_wind_G100000919847 | GBR | windoff | elc_wof_GBR_026 | 2017 | 0.2898 | 1 | 5060 | 121 | 0 |  |  | 38 | 0.50912
ep_windoff_wind_G100000919848 | GBR | windoff | elc_wof_GBR_026 | 2018 | 0.2835 | 1 | 5060 | 121 | 0 |  |  | 37 | 0.50912
ep_windoff_wind_G100000919879 | GBR | windoff | elc_wof_GBR_003 | 2010 | 0.3 | 1 | 5060 | 121 | 0 |  |  | 45 | 0.49498
ep_windoff_wind_G100000919902 | GBR | windoff | elc_wof_GBR_026 | 2012 | 0.317 | 1 | 4400 | 110 | 0 |  |  | 43 | 0.50912
ep_windoff_wind_G100000919951 | GBR | windoff | elc_wof_GBR_011 | 2014 | 0.389 | 1 | 4400 | 110 | 0 |  |  | 41 | 0.5539
ep_windoff_wind_G100000919964 | GBR | windoff | elc_wof_GBR_002 | 2017 | 0.4 | 1 | 4400 | 110 | 0 |  |  | 38 | 0.54556
ep_windoff_wind_G100000919969 | GBR | windoff | elc_wof_GBR_026 | 2017 | 0.402 | 1 | 4400 | 110 | 0 |  |  | 38 | 0.50912
ep_windoff_wind_G100000919989 | GBR | windoff | elc_wof_GBR_031 | 2028 | 0.45 | 1 | 4400 | 110 | 0 |  |  | 30 | 0.56423
ep_windoff_wind_G100000920025 | GBR | windoff | elc_wof_GBR_003 | 2012 | 0.504 | 1 | 4400 | 110 | 0 |  |  | 43 | 0.52913
ep_windoff_wind_G100000920034 | GBR | windoff | elc_wof_GBR_011 | 2015 | 0.576 | 1 | 4400 | 110 | 0 |  |  | 40 | 0.55172
ep_windoff_wind_G100000920038 | GBR | windoff | elc_wof_GBR_032 | 2019 | 0.588 | 1 | 4400 | 110 | 0 |  |  | 36 | 0.55977
ep_windoff_wind_G100000920049 | GBR | windoff | elc_wof_GBR_003 | 2013 | 0.63 | 1 | 4400 | 110 | 0 |  |  | 42 | 0.49223
ep_windoff_wind_G100000920055 | GBR | windoff | elc_wof_GBR_011 | 2018 | 0.659 | 1 | 4400 | 110 | 0 |  |  | 37 | 0.60266
ep_windoff_wind_G100000920076 | GBR | windoff | elc_wof_GBR_031 | 2028 | 1.08 | 1 | 4400 | 110 | 0 |  |  | 30 | 0.56423
ep_windoff_wind_G100000920081 | GBR | windoff | elc_wof_GBR_003 | 2020 | 0.714 | 1 | 4400 | 110 | 0 |  |  | 35 | 0.52913
ep_windoff_wind_G100000920122 | GBR | windoff | elc_wof_GBR_031 | 2023 | 1.075 | 1 | 4400 | 110 | 0 |  |  | 32 | 0.56423
ep_windoff_wind_G100000920133 | GBR | windoff | elc_wof_GBR_028 | 2023 | 1.2 | 1 | 4400 | 110 | 0 |  |  | 32 | 0.57522
ep_windoff_wind_G100000920134 | GBR | windoff | elc_wof_GBR_028 | 2026 | 1.2 | 1 | 4400 | 110 | 0 |  |  | 30 | 0.57522
ep_windoff_wind_G100000920135 | GBR | windoff | elc_wof_GBR_028 | 2026 | 1.2 | 1 | 4400 | 110 | 0 |  |  | 30 | 0.57522
ep_windoff_wind_G100000920136 | GBR | windoff | elc_wof_GBR_026 | 2019 | 1.218 | 1 | 4400 | 110 | 0 |  |  | 36 | 0.5583
ep_windoff_wind_G100000920150 | GBR | windoff | elc_wof_GBR_003 | 2028 | 1.4 | 1 | 4400 | 110 | 0 |  |  | 30 | 0.52913
ep_windoff_wind_G100000920152 | GBR | windoff | elc_wof_GBR_026 | 2022 | 1.32 | 1 | 4400 | 110 | 0 |  |  | 33 | 0.56
ep_windoff_wind_G100000920153 | GBR | windoff | elc_wof_GBR_028 | 2028 | 1.4 | 1 | 4400 | 110 | 0 |  |  | 30 | 0.5745
ep_windoff_wind_G100000926121 | GBR | windoff | elc_wof_GBR_032 | 2025 | 0.882 | 1 | 4400 | 110 | 0 |  |  | 30 | 0.55977
ep_windoff_wind_G100001063662 | GBR | windoff | elc_wof_GBR_026 | 2022 | 0.857 | 1 | 4400 | 110 | 0 |  |  | 33 | 0.53577
ep_windoff_wind_G100001092248 | GBR | windoff | elc_wof_GBR_003 | 2018 | 0.353 | 1 | 4400 | 110 | 0 |  |  | 37 | 0.52913
ep_windon_010__irena | GBR | windon | elc_won_GBR_010 | 2022 | 0.3571 | 0.33123 | [5 empty] | 33 | 0.45411
ep_windon_019__irena | GBR | windon | elc_won_GBR_019 | 2022 | 0.33761 | 0.33123 | [5 empty] | 33 | 0.45411
ep_windon_021__irena | GBR | windon | elc_won_GBR_021 | 2022 | 0.3286 | 0.33123 | [5 empty] | 33 | 0.45411
ep_windon_wind_001 | GBR | windon | elc_won_GBR_001 | 1993 | 0.0048 | 1 | 2376 | 57.2 | 0 |  |  | 62 | 0.54974
ep_windon_wind_001 | GBR | windon | elc_won_GBR_001 | 1996 | 0.0056 | 1 | 2376 | 57.2 | 0 |  |  | 59 | 0.54974
ep_windon_wind_001 | GBR | windon | elc_won_GBR_001 | 1997 | 0.0229 | 1 | 2376 | 57.2 | 0 |  |  | 58 | 0.54974
ep_windon_wind_001 | GBR | windon | elc_won_GBR_001 | 1998 | 0.0024 | 1 | 2376 | 57.2 | 0 |  |  | 57 | 0.54974
ep_windon_wind_001 | GBR | windon | elc_won_GBR_001 | 1999 | 0.0076 | 1 | 2376 | 57.2 | 0 |  |  | 56 | 0.54974
ep_windon_wind_001 | GBR | windon | elc_won_GBR_001 | 2003 | 0.0026 | 1 | 2376 | 57.2 | 0 |  |  | 52 | 0.54974
ep_windon_wind_001 | GBR | windon | elc_won_GBR_001 | 2004 | 0.0012 | 1 | 2376 | 57.2 | 0 |  |  | 51 | 0.54974
ep_windon_wind_001 | GBR | windon | elc_won_GBR_001 | 2005 | 0.0213 | 1 | 2376 | 57.2 | 0 |  |  | 50 | 0.54974
ep_windon_wind_001 | GBR | windon | elc_won_GBR_001 | 2008 | 0.0117 | 1 | 2376 | 57.2 | 0 |  |  | 47 | 0.54974
ep_windon_wind_001 | GBR | windon | elc_won_GBR_001 | 2009 | 0.01 | 1 | 2376 | 57.2 | 0 |  |  | 46 | 0.54974
ep_windon_wind_001 | GBR | windon | elc_won_GBR_001 | 2010 | 0.0112 | 1 | 2376 | 57.2 | 0 |  |  | 45 | 0.54974
ep_windon_wind_001 | GBR | windon | elc_won_GBR_001 | 2013 | 0.0106 | 1 | 2376 | 57.2 | 0 |  |  | 42 | 0.54974
ep_windon_wind_001 | GBR | windon | elc_won_GBR_001 | 2015 | 0.009 | 1 | 2376 | 57.2 | 0 |  |  | 40 | 0.54974
ep_windon_wind_001 | GBR | windon | elc_won_GBR_001 | 2016 | 0.0115 | 1 | 2376 | 57.2 | 0 |  |  | 39 | 0.54974
ep_windon_wind_001 | GBR | windon | elc_won_GBR_001 | 2017 | 0.0015 | 1 | 2376 | 57.2 | 0 |  |  | 38 | 0.54974
ep_windon_wind_001 | GBR | windon | elc_won_GBR_001 | 2018 | 0.0376 | 1 | 2376 | 57.2 | 0 |  |  | 37 | 0.54974
ep_windon_wind_001 | GBR | windon | elc_won_GBR_001 | 2019 | 0.0978 | 1 | 2030.4785 | 48.562 | 0 |  |  | 36 | 0.54974
ep_windon_wind_002 | GBR | windon | elc_won_GBR_002 | 1994 | 0.0154 | 1 | 2376 | 57.2 | 0 |  |  | 61 | 0.44812
ep_windon_wind_002 | GBR | windon | elc_won_GBR_002 | 1996 | 0.0336 | 1 | 2376 | 57.2 | 0 |  |  | 59 | 0.44812
ep_windon_wind_002 | GBR | windon | elc_won_GBR_002 | 1997 | 0.0024 | 1 | 2376 | 57.2 | 0 |  |  | 58 | 0.44812
ep_windon_wind_002 | GBR | windon | elc_won_GBR_002 | 1998 | 0.0102 | 1 | 2376 | 57.2 | 0 |  |  | 57 | 0.44812
ep_windon_wind_002 | GBR | windon | elc_won_GBR_002 | 2001 | 0.0036 | 1 | 2376 | 57.2 | 0 |  |  | 54 | 0.44812
ep_windon_wind_002 | GBR | windon | elc_won_GBR_002 | 2002 | 0.0252 | 1 | 2376 | 57.2 | 0 |  |  | 53 | 0.44812
ep_windon_wind_002 | GBR | windon | elc_won_GBR_002 | 2004 | 0.0094 | 1 | 2376 | 57.2 | 0 |  |  | 51 | 0.44812
ep_windon_wind_002 | GBR | windon | elc_won_GBR_002 | 2005 | 0.0749 | 1 | 2101.0734 | 50.3268 | 0 |  |  | 50 | 0.44812
ep_windon_wind_002 | GBR | windon | elc_won_GBR_002 | 2006 | 0.001 | 1 | 2376 | 57.2 | 0 |  |  | 49 | 0.44812
ep_windon_wind_002 | GBR | windon | elc_won_GBR_002 | 2007 | 0.0039 | 1 | 2376 | 57.2 | 0 |  |  | 48 | 0.44812
ep_windon_wind_002 | GBR | windon | elc_won_GBR_002 | 2009 | 0.0502 | 1 | 2376 | 57.2 | 0 |  |  | 46 | 0.44812
ep_windon_wind_002 | GBR | windon | elc_won_GBR_002 | 2014 | 0.0098 | 1 | 2376 | 57.2 | 0 |  |  | 41 | 0.44812
ep_windon_wind_002 | GBR | windon | elc_won_GBR_002 | 2017 | 0.0016 | 1 | 2376 | 57.2 | 0 |  |  | 38 | 0.44812
ep_windon_wind_002 | GBR | windon | elc_won_GBR_002 | 2019 | 0.0138 | 1 | 2376 | 57.2 | 0 |  |  | 36 | 0.44812
ep_windon_wind_003 | GBR | windon | elc_won_GBR_003 | 1993 | 0.0059 | 1 | 2376 | 57.2 | 0 |  |  | 62 | 0.43393
ep_windon_wind_003 | GBR | windon | elc_won_GBR_003 | 1999 | 0.0015 | 1 | 2376 | 57.2 | 0 |  |  | 56 | 0.43393
ep_windon_wind_003 | GBR | windon | elc_won_GBR_003 | 2000 | 0.0015 | 1 | 2376 | 57.2 | 0 |  |  | 55 | 0.43393
ep_windon_wind_003 | GBR | windon | elc_won_GBR_003 | 2002 | 0.009 | 1 | 2376 | 57.2 | 0 |  |  | 53 | 0.43393
ep_windon_wind_003 | GBR | windon | elc_won_GBR_003 | 2003 | 0.0018 | 1 | 2376 | 57.2 | 0 |  |  | 52 | 0.43393
ep_windon_wind_003 | GBR | windon | elc_won_GBR_003 | 2004 | 0.0096 | 1 | 2376 | 57.2 | 0 |  |  | 51 | 0.43393
ep_windon_wind_003 | GBR | windon | elc_won_GBR_003 | 2005 | 0.016 | 1 | 2376 | 57.2 | 0 |  |  | 50 | 0.43393
ep_windon_wind_003 | GBR | windon | elc_won_GBR_003 | 2006 | 0.0354 | 1 | 2376 | 57.2 | 0 |  |  | 49 | 0.43393
ep_windon_wind_003 | GBR | windon | elc_won_GBR_003 | 2007 | 0.0193 | 1 | 2376 | 57.2 | 0 |  |  | 48 | 0.43393
ep_windon_wind_003 | GBR | windon | elc_won_GBR_003 | 2008 | 0.0706 | 1 | 2376 | 57.2 | 0 |  |  | 47 | 0.43393
ep_windon_wind_003 | GBR | windon | elc_won_GBR_003 | 2009 | 0.0506 | 1 | 2376 | 57.2 | 0 |  |  | 46 | 0.43393
ep_windon_wind_003 | GBR | windon | elc_won_GBR_003 | 2010 | 0.041 | 1 | 2376 | 57.2 | 0 |  |  | 45 | 0.43393
ep_windon_wind_003 | GBR | windon | elc_won_GBR_003 | 2011 | 0.0115 | 1 | 2376 | 57.2 | 0 |  |  | 44 | 0.43393
ep_windon_wind_003 | GBR | windon | elc_won_GBR_003 | 2012 | 0.088 | 1 | 2376 | 57.2 | 0 |  |  | 43 | 0.43393
ep_windon_wind_003 | GBR | windon | elc_won_GBR_003 | 2013 | 0.1752 | 1 | 2376 | 57.2 | 0 |  |  | 42 | 0.43393
ep_windon_wind_003 | GBR | windon | elc_won_GBR_003 | 2014 | 0.0776 | 1 | 2376 | 57.2 | 0 |  |  | 41 | 0.43393
ep_windon_wind_003 | GBR | windon | elc_won_GBR_003 | 2015 | 0.1171 | 1 | 2171.5935 | 52.0898 | 0 |  |  | 40 | 0.43393
ep_windon_wind_003 | GBR | windon | elc_won_GBR_003 | 2016 | 0.1837 | 1 | 2376 | 57.2 | 0 |  |  | 39 | 0.43393
ep_windon_wind_003 | GBR | windon | elc_won_GBR_003 | 2017 | 0.0969 | 1 | 2376 | 57.2 | 0 |  |  | 38 | 0.43393
ep_windon_wind_003 | GBR | windon | elc_won_GBR_003 | 2018 | 0.003 | 1 | 2376 | 57.2 | 0 |  |  | 37 | 0.43393
ep_windon_wind_003 | GBR | windon | elc_won_GBR_003 | 2019 | 0.0082 | 1 | 2376 | 57.2 | 0 |  |  | 36 | 0.43393
ep_windon_wind_004 | GBR | windon | elc_won_GBR_004 | 1993 | 0.0096 | 1 | 2376 | 57.2 | 0 |  |  | 62 | 0.41429
ep_windon_wind_004 | GBR | windon | elc_won_GBR_004 | 2006 | 0.016 | 1 | 2376 | 57.2 | 0 |  |  | 49 | 0.41429
ep_windon_wind_004 | GBR | windon | elc_won_GBR_004 | 2007 | 0.0045 | 1 | 2376 | 57.2 | 0 |  |  | 48 | 0.41429
ep_windon_wind_004 | GBR | windon | elc_won_GBR_004 | 2008 | 0.065 | 1 | 2024 | 48.4 | 0 |  |  | 47 | 0.41429
ep_windon_wind_004 | GBR | windon | elc_won_GBR_004 | 2012 | 0.0263 | 1 | 2376 | 57.2 | 0 |  |  | 43 | 0.41429
ep_windon_wind_004 | GBR | windon | elc_won_GBR_004 | 2013 | 0.0195 | 1 | 2376 | 57.2 | 0 |  |  | 42 | 0.41429
ep_windon_wind_004 | GBR | windon | elc_won_GBR_004 | 2014 | 0.0133 | 1 | 2376 | 57.2 | 0 |  |  | 41 | 0.41429
ep_windon_wind_004 | GBR | windon | elc_won_GBR_004 | 2015 | 0.0636 | 1 | 2376 | 57.2 | 0 |  |  | 40 | 0.41429
ep_windon_wind_004 | GBR | windon | elc_won_GBR_004 | 2016 | 0.0504 | 1 | 2024 | 48.4 | 0 |  |  | 39 | 0.41429
ep_windon_wind_004 | GBR | windon | elc_won_GBR_004 | 2021 | 0.0019 | 1 | 2376 | 57.2 | 0 |  |  | 34 | 0.41429
ep_windon_wind_005 | GBR | windon | elc_won_GBR_005 | 1993 | 0.031 | 1 | 2376 | 57.2 | 0 |  |  | 62 | 0.355
ep_windon_wind_005 | GBR | windon | elc_won_GBR_005 | 2003 | 0.0012 | 1 | 2376 | 57.2 | 0 |  |  | 52 | 0.355
ep_windon_wind_005 | GBR | windon | elc_won_GBR_005 | 2005 | 0.0145 | 1 | 2376 | 57.2 | 0 |  |  | 50 | 0.355
ep_windon_wind_005 | GBR | windon | elc_won_GBR_005 | 2017 | 0.0586 | 1 | 2376 | 57.2 | 0 |  |  | 38 | 0.355
ep_windon_wind_005 | GBR | windon | elc_won_GBR_005 | 2028 | 0.0144 | 1 | 2376 | 57.2 | 0 |  |  | 30 | 0.355
ep_windon_wind_006 | GBR | windon | elc_won_GBR_006 | 1993 | 0.018 | 1 | 2376 | 57.2 | 0 |  |  | 62 | 0.46021
ep_windon_wind_006 | GBR | windon | elc_won_GBR_006 | 1998 | 0.0045 | 1 | 2376 | 57.2 | 0 |  |  | 57 | 0.46021
ep_windon_wind_006 | GBR | windon | elc_won_GBR_006 | 2001 | 0.0098 | 1 | 2376 | 57.2 | 0 |  |  | 54 | 0.46021
ep_windon_wind_006 | GBR | windon | elc_won_GBR_006 | 2002 | 0.0066 | 1 | 2376 | 57.2 | 0 |  |  | 53 | 0.46021
ep_windon_wind_006 | GBR | windon | elc_won_GBR_006 | 2005 | 0.032 | 1 | 2376 | 57.2 | 0 |  |  | 50 | 0.46021
ep_windon_wind_006 | GBR | windon | elc_won_GBR_006 | 2007 | 0.0017 | 1 | 2376 | 57.2 | 0 |  |  | 48 | 0.46021
ep_windon_wind_006 | GBR | windon | elc_won_GBR_006 | 2008 | 0.01 | 1 | 2376 | 57.2 | 0 |  |  | 47 | 0.46021
ep_windon_wind_006 | GBR | windon | elc_won_GBR_006 | 2009 | 0.005 | 1 | 2376 | 57.2 | 0 |  |  | 46 | 0.46021
ep_windon_wind_006 | GBR | windon | elc_won_GBR_006 | 2010 | 0.012 | 1 | 2376 | 57.2 | 0 |  |  | 45 | 0.46021
ep_windon_wind_006 | GBR | windon | elc_won_GBR_006 | 2011 | 0.0521 | 1 | 2376 | 57.2 | 0 |  |  | 44 | 0.46021
ep_windon_wind_006 | GBR | windon | elc_won_GBR_006 | 2012 | 0.0754 | 1 | 2067.8833 | 49.4971 | 0 |  |  | 43 | 0.46021
ep_windon_wind_006 | GBR | windon | elc_won_GBR_006 | 2013 | 0.135 | 1 | 2376 | 57.2 | 0 |  |  | 42 | 0.46021
ep_windon_wind_006 | GBR | windon | elc_won_GBR_006 | 2014 | 0.0153 | 1 | 2376 | 57.2 | 0 |  |  | 41 | 0.46021
ep_windon_wind_006 | GBR | windon | elc_won_GBR_006 | 2015 | 0.053 | 1 | 2376 | 57.2 | 0 |  |  | 40 | 0.46021
ep_windon_wind_006 | GBR | windon | elc_won_GBR_006 | 2016 | 0.0633 | 1 | 2376 | 57.2 | 0 |  |  | 39 | 0.46021
ep_windon_wind_006 | GBR | windon | elc_won_GBR_006 | 2017 | 0.0847 | 1 | 2376 | 57.2 | 0 |  |  | 38 | 0.46021
ep_windon_wind_006 | GBR | windon | elc_won_GBR_006 | 2018 | 0.0629 | 1 | 2054.779 | 49.1695 | 0 |  |  | 37 | 0.46021
ep_windon_wind_006 | GBR | windon | elc_won_GBR_006 | 2019 | 0.0328 | 1 | 2376 | 57.2 | 0 |  |  | 36 | 0.46021
ep_windon_wind_006 | GBR | windon | elc_won_GBR_006 | 2021 | 0.006 | 1 | 2376 | 57.2 | 0 |  |  | 34 | 0.46021
ep_windon_wind_006 | GBR | windon | elc_won_GBR_006 | 2028 | 0.0015 | 1 | 2376 | 57.2 | 0 |  |  | 30 | 0.46021
ep_windon_wind_007 | GBR | windon | elc_won_GBR_007 | 2007 | 0.006 | 1 | 2376 | 57.2 | 0 |  |  | 48 | 0.40885
ep_windon_wind_007 | GBR | windon | elc_won_GBR_007 | 2008 | 0.002 | 1 | 2376 | 57.2 | 0 |  |  | 47 | 0.40885
ep_windon_wind_007 | GBR | windon | elc_won_GBR_007 | 2013 | 0.005 | 1 | 2376 | 57.2 | 0 |  |  | 42 | 0.40885
ep_windon_wind_007 | GBR | windon | elc_won_GBR_007 | 2014 | 0.0172 | 1 | 2376 | 57.2 | 0 |  |  | 41 | 0.40885
ep_windon_wind_007 | GBR | windon | elc_won_GBR_007 | 2017 | 0.0099 | 1 | 2376 | 57.2 | 0 |  |  | 38 | 0.40885
ep_windon_wind_007 | GBR | windon | elc_won_GBR_007 | 2019 | 0.0025 | 1 | 2376 | 57.2 | 0 |  |  | 36 | 0.40885
ep_windon_wind_007 | GBR | windon | elc_won_GBR_007 | 2023 | 0.0042 | 1 | 2376 | 57.2 | 0 |  |  | 32 | 0.40885
ep_windon_wind_008 | GBR | windon | elc_won_GBR_008 | 2004 | 0.0023 | 1 | 2376 | 57.2 | 0 |  |  | 51 | 0.48228
ep_windon_wind_008 | GBR | windon | elc_won_GBR_008 | 2009 | 0.0598 | 1 | 2024 | 48.4 | 0 |  |  | 46 | 0.48228
ep_windon_wind_008 | GBR | windon | elc_won_GBR_008 | 2010 | 0.0015 | 1 | 2376 | 57.2 | 0 |  |  | 45 | 0.48228
ep_windon_wind_008 | GBR | windon | elc_won_GBR_008 | 2011 | 0.0041 | 1 | 2376 | 57.2 | 0 |  |  | 44 | 0.48228
ep_windon_wind_008 | GBR | windon | elc_won_GBR_008 | 2013 | 0.0519 | 1 | 2376 | 57.2 | 0 |  |  | 42 | 0.48228
ep_windon_wind_008 | GBR | windon | elc_won_GBR_008 | 2014 | 0.0232 | 1 | 2376 | 57.2 | 0 |  |  | 41 | 0.48228
ep_windon_wind_008 | GBR | windon | elc_won_GBR_008 | 2016 | 0.0382 | 1 | 2376 | 57.2 | 0 |  |  | 39 | 0.48228
ep_windon_wind_008 | GBR | windon | elc_won_GBR_008 | 2017 | 0.0075 | 1 | 2376 | 57.2 | 0 |  |  | 38 | 0.48228
ep_windon_wind_008 | GBR | windon | elc_won_GBR_008 | 2018 | 0.0088 | 1 | 2376 | 57.2 | 0 |  |  | 37 | 0.48228
ep_windon_wind_009 | GBR | windon | elc_won_GBR_009 | 2004 | 0.0059 | 1 | 2376 | 57.2 | 0 |  |  | 51 | 0.39434
ep_windon_wind_009 | GBR | windon | elc_won_GBR_009 | 2005 | 0.018 | 1 | 2376 | 57.2 | 0 |  |  | 50 | 0.39434
ep_windon_wind_009 | GBR | windon | elc_won_GBR_009 | 2006 | 0.044 | 1 | 2376 | 57.2 | 0 |  |  | 49 | 0.39434
ep_windon_wind_009 | GBR | windon | elc_won_GBR_009 | 2007 | 0.01 | 1 | 2376 | 57.2 | 0 |  |  | 48 | 0.39434
ep_windon_wind_009 | GBR | windon | elc_won_GBR_009 | 2008 | 0.0083 | 1 | 2376 | 57.2 | 0 |  |  | 47 | 0.39434
ep_windon_wind_009 | GBR | windon | elc_won_GBR_009 | 2010 | 0.014 | 1 | 2376 | 57.2 | 0 |  |  | 45 | 0.39434
ep_windon_wind_009 | GBR | windon | elc_won_GBR_009 | 2011 | 0.01 | 1 | 2376 | 57.2 | 0 |  |  | 44 | 0.39434
ep_windon_wind_009 | GBR | windon | elc_won_GBR_009 | 2012 | 0.048 | 1 | 2376 | 57.2 | 0 |  |  | 43 | 0.39434
ep_windon_wind_009 | GBR | windon | elc_won_GBR_009 | 2013 | 0.054 | 1 | 2376 | 57.2 | 0 |  |  | 42 | 0.39434
ep_windon_wind_009 | GBR | windon | elc_won_GBR_009 | 2014 | 0.0978 | 1 | 2376 | 57.2 | 0 |  |  | 41 | 0.39434
ep_windon_wind_009 | GBR | windon | elc_won_GBR_009 | 2015 | 0.0321 | 1 | 2376 | 57.2 | 0 |  |  | 40 | 0.39434
ep_windon_wind_009 | GBR | windon | elc_won_GBR_009 | 2016 | 0.0392 | 1 | 2376 | 57.2 | 0 |  |  | 39 | 0.39434
ep_windon_wind_009 | GBR | windon | elc_won_GBR_009 | 2017 | 0.0287 | 1 | 2376 | 57.2 | 0 |  |  | 38 | 0.39434
ep_windon_wind_009 | GBR | windon | elc_won_GBR_009 | 2019 | 0.0062 | 1 | 2376 | 57.2 | 0 |  |  | 36 | 0.39434
ep_windon_wind_009 | GBR | windon | elc_won_GBR_009 | 2024 | 0.0041 | 1 | 2376 | 57.2 | 0 |  |  | 31 | 0.39434
ep_windon_wind_010 | GBR | windon | elc_won_GBR_010 | 1995 | 0.01 | 1 | 2376 | 57.2 | 0 |  |  | 60 | 0.39921
ep_windon_wind_010 | GBR | windon | elc_won_GBR_010 | 1997 | 0.005 | 1 | 2376 | 57.2 | 0 |  |  | 58 | 0.39921
ep_windon_wind_010 | GBR | windon | elc_won_GBR_010 | 2000 | 0.0059 | 1 | 2376 | 57.2 | 0 |  |  | 55 | 0.39921
ep_windon_wind_010 | GBR | windon | elc_won_GBR_010 | 2002 | 0.0073 | 1 | 2376 | 57.2 | 0 |  |  | 53 | 0.39921
ep_windon_wind_010 | GBR | windon | elc_won_GBR_010 | 2005 | 0.0423 | 1 | 2376 | 57.2 | 0 |  |  | 50 | 0.39921
ep_windon_wind_010 | GBR | windon | elc_won_GBR_010 | 2006 | 0.0105 | 1 | 2376 | 57.2 | 0 |  |  | 49 | 0.39921
ep_windon_wind_010 | GBR | windon | elc_won_GBR_010 | 2007 | 0.029 | 1 | 2376 | 57.2 | 0 |  |  | 48 | 0.39921
ep_windon_wind_010 | GBR | windon | elc_won_GBR_010 | 2008 | 0.0681 | 1 | 2096.8811 | 50.222 | 0 |  |  | 47 | 0.39921
ep_windon_wind_010 | GBR | windon | elc_won_GBR_010 | 2009 | 0.039 | 1 | 2376 | 57.2 | 0 |  |  | 46 | 0.39921
ep_windon_wind_010 | GBR | windon | elc_won_GBR_010 | 2010 | 0.035 | 1 | 2376 | 57.2 | 0 |  |  | 45 | 0.39921
ep_windon_wind_010 | GBR | windon | elc_won_GBR_010 | 2011 | 0.0195 | 1 | 2376 | 57.2 | 0 |  |  | 44 | 0.39921
ep_windon_wind_010 | GBR | windon | elc_won_GBR_010 | 2012 | 0.0531 | 1 | 2376 | 57.2 | 0 |  |  | 43 | 0.39921
ep_windon_wind_010 | GBR | windon | elc_won_GBR_010 | 2014 | 0.0334 | 1 | 2376 | 57.2 | 0 |  |  | 41 | 0.39921
ep_windon_wind_010 | GBR | windon | elc_won_GBR_010 | 2015 | 0.001 | 1 | 2376 | 57.2 | 0 |  |  | 40 | 0.39921
ep_windon_wind_010 | GBR | windon | elc_won_GBR_010 | 2016 | 0.0219 | 1 | 2376 | 57.2 | 0 |  |  | 39 | 0.39921
ep_windon_wind_010 | GBR | windon | elc_won_GBR_010 | 2017 | 0.1692 | 1 | 2376 | 57.2 | 0 |  |  | 38 | 0.39921
ep_windon_wind_010 | GBR | windon | elc_won_GBR_010 | 2018 | 0.1113 | 1 | 2376 | 57.2 | 0 |  |  | 37 | 0.39921
ep_windon_wind_010 | GBR | windon | elc_won_GBR_010 | 2028 | 0.0207 | 1 | 2376 | 57.2 | 0 |  |  | 30 | 0.39921
ep_windon_wind_011 | GBR | windon | elc_won_GBR_011 | 1994 | 0.01 | 1 | 2376 | 57.2 | 0 |  |  | 61 | 0.54558
ep_windon_wind_011 | GBR | windon | elc_won_GBR_011 | 1995 | 0.005 | 1 | 2376 | 57.2 | 0 |  |  | 60 | 0.54558
ep_windon_wind_011 | GBR | windon | elc_won_GBR_011 | 1996 | 0.022 | 1 | 2376 | 57.2 | 0 |  |  | 59 | 0.54558
ep_windon_wind_011 | GBR | windon | elc_won_GBR_011 | 1999 | 0.0078 | 1 | 2376 | 57.2 | 0 |  |  | 56 | 0.54558
ep_windon_wind_011 | GBR | windon | elc_won_GBR_011 | 2001 | 0.0605 | 1 | 2376 | 57.2 | 0 |  |  | 54 | 0.54558
ep_windon_wind_011 | GBR | windon | elc_won_GBR_011 | 2002 | 0.0128 | 1 | 2376 | 57.2 | 0 |  |  | 53 | 0.54558
ep_windon_wind_011 | GBR | windon | elc_won_GBR_011 | 2003 | 0.05 | 1 | 2376 | 57.2 | 0 |  |  | 52 | 0.54558
ep_windon_wind_011 | GBR | windon | elc_won_GBR_011 | 2004 | 0.0333 | 1 | 2376 | 57.2 | 0 |  |  | 51 | 0.54558
ep_windon_wind_011 | GBR | windon | elc_won_GBR_011 | 2005 | 0.0195 | 1 | 2376 | 57.2 | 0 |  |  | 50 | 0.54558
ep_windon_wind_011 | GBR | windon | elc_won_GBR_011 | 2006 | 0.12 | 1 | 2024 | 48.4 | 0 |  |  | 49 | 0.54558
ep_windon_wind_011 | GBR | windon | elc_won_GBR_011 | 2007 | 0.0117 | 1 | 2376 | 57.2 | 0 |  |  | 48 | 0.54558
ep_windon_wind_011 | GBR | windon | elc_won_GBR_011 | 2008 | 0.0298 | 1 | 2376 | 57.2 | 0 |  |  | 47 | 0.54558
ep_windon_wind_011 | GBR | windon | elc_won_GBR_011 | 2009 | 0.04 | 1 | 2376 | 57.2 | 0 |  |  | 46 | 0.54558
ep_windon_wind_011 | GBR | windon | elc_won_GBR_011 | 2010 | 0.0413 | 1 | 2376 | 57.2 | 0 |  |  | 45 | 0.54558
ep_windon_wind_011 | GBR | windon | elc_won_GBR_011 | 2011 | 0.2269 | 1 | 2102.9634 | 50.3741 | 0 |  |  | 44 | 0.54558
ep_windon_wind_011 | GBR | windon | elc_won_GBR_011 | 2012 | 0.0216 | 1 | 2376 | 57.2 | 0 |  |  | 43 | 0.54558
ep_windon_wind_011 | GBR | windon | elc_won_GBR_011 | 2013 | 0.1724 | 1 | 2376 | 57.2 | 0 |  |  | 42 | 0.54558
ep_windon_wind_011 | GBR | windon | elc_won_GBR_011 | 2014 | 0.1035 | 1 | 2376 | 57.2 | 0 |  |  | 41 | 0.54558
ep_windon_wind_011 | GBR | windon | elc_won_GBR_011 | 2015 | 0.0226 | 1 | 2376 | 57.2 | 0 |  |  | 40 | 0.54558
ep_windon_wind_011 | GBR | windon | elc_won_GBR_011 | 2016 | 0.2437 | 1 | 2276.3365 | 54.7084 | 0 |  |  | 39 | 0.54558
ep_windon_wind_011 | GBR | windon | elc_won_GBR_011 | 2017 | 0.2679 | 1 | 2257.7469 | 54.2437 | 0 |  |  | 38 | 0.54558
ep_windon_wind_011 | GBR | windon | elc_won_GBR_011 | 2018 | 0.0999 | 1 | 2376 | 57.2 | 0 |  |  | 37 | 0.54558
ep_windon_wind_011 | GBR | windon | elc_won_GBR_011 | 2020 | 0.02 | 1 | 2376 | 57.2 | 0 |  |  | 35 | 0.54558
ep_windon_wind_011 | GBR | windon | elc_won_GBR_011 | 2021 | 0.043 | 1 | 2376 | 57.2 | 0 |  |  | 34 | 0.54558
ep_windon_wind_011 | GBR | windon | elc_won_GBR_011 | 2022 | 0.0235 | 1 | 2376 | 57.2 | 0 |  |  | 33 | 0.54558
ep_windon_wind_011 | GBR | windon | elc_won_GBR_011 | 2023 | 0.0161 | 1 | 2376 | 57.2 | 0 |  |  | 32 | 0.54558
ep_windon_wind_011 | GBR | windon | elc_won_GBR_011 | 2024 | 0.0188 | 1 | 2376 | 57.2 | 0 |  |  | 31 | 0.54558
ep_windon_wind_011 | GBR | windon | elc_won_GBR_011 | 2028 | 0.457 | 1 | 2101.7173 | 50.3429 | 0 |  |  | 30 | 0.54558
ep_windon_wind_012 | GBR | windon | elc_won_GBR_012 | 2002 | 0.0612 | 1 | 2376 | 57.2 | 0 |  |  | 53 | 0.4468
ep_windon_wind_012 | GBR | windon | elc_won_GBR_012 | 2004 | 0.0625 | 1 | 2024 | 48.4 | 0 |  |  | 51 | 0.4468
ep_windon_wind_012 | GBR | windon | elc_won_GBR_012 | 2006 | 0.004 | 1 | 2376 | 57.2 | 0 |  |  | 49 | 0.4468
ep_windon_wind_012 | GBR | windon | elc_won_GBR_012 | 2007 | 0.0286 | 1 | 2376 | 57.2 | 0 |  |  | 48 | 0.4468
ep_windon_wind_012 | GBR | windon | elc_won_GBR_012 | 2008 | 0.0848 | 1 | 2376 | 57.2 | 0 |  |  | 47 | 0.4468
ep_windon_wind_012 | GBR | windon | elc_won_GBR_012 | 2009 | 0.038 | 1 | 2376 | 57.2 | 0 |  |  | 46 | 0.4468
ep_windon_wind_012 | GBR | windon | elc_won_GBR_012 | 2010 | 0.2098 | 1 | 2144.4652 | 51.4116 | 0 |  |  | 45 | 0.4468
ep_windon_wind_012 | GBR | windon | elc_won_GBR_012 | 2011 | 0.0253 | 1 | 2376 | 57.2 | 0 |  |  | 44 | 0.4468
ep_windon_wind_012 | GBR | windon | elc_won_GBR_012 | 2012 | 0.0808 | 1 | 2376 | 57.2 | 0 |  |  | 43 | 0.4468
ep_windon_wind_012 | GBR | windon | elc_won_GBR_012 | 2013 | 0.2551 | 1 | 2097.96 | 50.249 | 0 |  |  | 42 | 0.4468
ep_windon_wind_012 | GBR | windon | elc_won_GBR_012 | 2014 | 0.102 | 1 | 2376 | 57.2 | 0 |  |  | 41 | 0.4468
ep_windon_wind_012 | GBR | windon | elc_won_GBR_012 | 2015 | 0.0255 | 1 | 2376 | 57.2 | 0 |  |  | 40 | 0.4468
ep_windon_wind_012 | GBR | windon | elc_won_GBR_012 | 2016 | 0.135 | 1 | 2241.197 | 53.8299 | 0 |  |  | 39 | 0.4468
ep_windon_wind_012 | GBR | windon | elc_won_GBR_012 | 2017 | 0.1192 | 1 | 2196.4564 | 52.7114 | 0 |  |  | 38 | 0.4468
ep_windon_wind_012 | GBR | windon | elc_won_GBR_012 | 2018 | 0.0246 | 1 | 2376 | 57.2 | 0 |  |  | 37 | 0.4468
ep_windon_wind_012 | GBR | windon | elc_won_GBR_012 | 2019 | 0.0099 | 1 | 2376 | 57.2 | 0 |  |  | 36 | 0.4468
ep_windon_wind_012 | GBR | windon | elc_won_GBR_012 | 2020 | 0.01 | 1 | 2376 | 57.2 | 0 |  |  | 35 | 0.4468
ep_windon_wind_012 | GBR | windon | elc_won_GBR_012 | 2021 | 0.0817 | 1 | 2024 | 48.4 | 0 |  |  | 34 | 0.4468
ep_windon_wind_012 | GBR | windon | elc_won_GBR_012 | 2026 | 0.048 | 1 | 2376 | 57.2 | 0 |  |  | 30 | 0.4468
ep_windon_wind_012 | GBR | windon | elc_won_GBR_012 | 2028 | 0.018 | 1 | 2376 | 57.2 | 0 |  |  | 30 | 0.4468
ep_windon_wind_013 | GBR | windon | elc_won_GBR_013 | 2005 | 0.0285 | 1 | 2376 | 57.2 | 0 |  |  | 50 | 0.37414
ep_windon_wind_013 | GBR | windon | elc_won_GBR_013 | 2006 | 0.0817 | 1 | 2095.951 | 50.1988 | 0 |  |  | 49 | 0.37414
ep_windon_wind_013 | GBR | windon | elc_won_GBR_013 | 2007 | 0.0143 | 1 | 2376 | 57.2 | 0 |  |  | 48 | 0.37414
ep_windon_wind_013 | GBR | windon | elc_won_GBR_013 | 2008 | 0.0016 | 1 | 2376 | 57.2 | 0 |  |  | 47 | 0.37414
ep_windon_wind_013 | GBR | windon | elc_won_GBR_013 | 2009 | 0.0148 | 1 | 2376 | 57.2 | 0 |  |  | 46 | 0.37414
ep_windon_wind_013 | GBR | windon | elc_won_GBR_013 | 2010 | 0.0232 | 1 | 2376 | 57.2 | 0 |  |  | 45 | 0.37414
ep_windon_wind_013 | GBR | windon | elc_won_GBR_013 | 2011 | 0.0259 | 1 | 2376 | 57.2 | 0 |  |  | 44 | 0.37414
ep_windon_wind_013 | GBR | windon | elc_won_GBR_013 | 2012 | 0.0198 | 1 | 2376 | 57.2 | 0 |  |  | 43 | 0.37414
ep_windon_wind_013 | GBR | windon | elc_won_GBR_013 | 2013 | 0.051 | 1 | 2376 | 57.2 | 0 |  |  | 42 | 0.37414
ep_windon_wind_013 | GBR | windon | elc_won_GBR_013 | 2014 | 0.0816 | 1 | 2088.2745 | 50.0069 | 0 |  |  | 41 | 0.37414
ep_windon_wind_013 | GBR | windon | elc_won_GBR_013 | 2015 | 0.0486 | 1 | 2376 | 57.2 | 0 |  |  | 40 | 0.37414
ep_windon_wind_013 | GBR | windon | elc_won_GBR_013 | 2016 | 0.0338 | 1 | 2376 | 57.2 | 0 |  |  | 39 | 0.37414
ep_windon_wind_013 | GBR | windon | elc_won_GBR_013 | 2017 | 0.021 | 1 | 2376 | 57.2 | 0 |  |  | 38 | 0.37414
ep_windon_wind_013 | GBR | windon | elc_won_GBR_013 | 2018 | 0.177 | 1 | 2024 | 48.4 | 0 |  |  | 37 | 0.37414
ep_windon_wind_013 | GBR | windon | elc_won_GBR_013 | 2024 | 0.0047 | 1 | 2376 | 57.2 | 0 |  |  | 31 | 0.37414
ep_windon_wind_013 | GBR | windon | elc_won_GBR_013 | 2028 | 0.003 | 1 | 2376 | 57.2 | 0 |  |  | 30 | 0.37414
ep_windon_wind_014 | GBR | windon | elc_won_GBR_014 | 1995 | 0.0078 | 1 | 2376 | 57.2 | 0 |  |  | 60 | 0.42327
ep_windon_wind_014 | GBR | windon | elc_won_GBR_014 | 1996 | 0.0096 | 1 | 2376 | 57.2 | 0 |  |  | 59 | 0.42327
ep_windon_wind_014 | GBR | windon | elc_won_GBR_014 | 1999 | 0.004 | 1 | 2376 | 57.2 | 0 |  |  | 56 | 0.42327
ep_windon_wind_014 | GBR | windon | elc_won_GBR_014 | 2000 | 0.0202 | 1 | 2376 | 57.2 | 0 |  |  | 55 | 0.42327
ep_windon_wind_014 | GBR | windon | elc_won_GBR_014 | 2001 | 0.0065 | 1 | 2376 | 57.2 | 0 |  |  | 54 | 0.42327
ep_windon_wind_014 | GBR | windon | elc_won_GBR_014 | 2004 | 0.1328 | 1 | 2047.3253 | 48.9831 | 0 |  |  | 51 | 0.42327
ep_windon_wind_014 | GBR | windon | elc_won_GBR_014 | 2006 | 0.022 | 1 | 2376 | 57.2 | 0 |  |  | 49 | 0.42327
ep_windon_wind_014 | GBR | windon | elc_won_GBR_014 | 2007 | 0.084 | 1 | 2376 | 57.2 | 0 |  |  | 48 | 0.42327
ep_windon_wind_014 | GBR | windon | elc_won_GBR_014 | 2008 | 0.0928 | 1 | 2376 | 57.2 | 0 |  |  | 47 | 0.42327
ep_windon_wind_014 | GBR | windon | elc_won_GBR_014 | 2009 | 0.012 | 1 | 2376 | 57.2 | 0 |  |  | 46 | 0.42327
ep_windon_wind_014 | GBR | windon | elc_won_GBR_014 | 2010 | 0.034 | 1 | 2376 | 57.2 | 0 |  |  | 45 | 0.42327
ep_windon_wind_014 | GBR | windon | elc_won_GBR_014 | 2011 | 0.017 | 1 | 2376 | 57.2 | 0 |  |  | 44 | 0.42327
ep_windon_wind_014 | GBR | windon | elc_won_GBR_014 | 2012 | 0.154 | 1 | 2129.1429 | 51.0286 | 0 |  |  | 43 | 0.42327
ep_windon_wind_014 | GBR | windon | elc_won_GBR_014 | 2013 | 0.2314 | 1 | 2210.1919 | 53.0548 | 0 |  |  | 42 | 0.42327
ep_windon_wind_014 | GBR | windon | elc_won_GBR_014 | 2014 | 0.1912 | 1 | 2125.6234 | 50.9406 | 0 |  |  | 41 | 0.42327
ep_windon_wind_014 | GBR | windon | elc_won_GBR_014 | 2015 | 0.0572 | 1 | 2376 | 57.2 | 0 |  |  | 40 | 0.42327
ep_windon_wind_014 | GBR | windon | elc_won_GBR_014 | 2016 | 0.1954 | 1 | 2376 | 57.2 | 0 |  |  | 39 | 0.42327
ep_windon_wind_014 | GBR | windon | elc_won_GBR_014 | 2017 | 0.41 | 1 | 2170.9815 | 52.0745 | 0 |  |  | 38 | 0.42327
ep_windon_wind_014 | GBR | windon | elc_won_GBR_014 | 2018 | 0.1238 | 1 | 2225.5897 | 53.4397 | 0 |  |  | 37 | 0.42327
ep_windon_wind_014 | GBR | windon | elc_won_GBR_014 | 2019 | 0.1394 | 1 | 2024 | 48.4 | 0 |  |  | 36 | 0.42327
ep_windon_wind_014 | GBR | windon | elc_won_GBR_014 | 2020 | 0.03 | 1 | 2376 | 57.2 | 0 |  |  | 35 | 0.42327
ep_windon_wind_014 | GBR | windon | elc_won_GBR_014 | 2021 | 0.072 | 1 | 2376 | 57.2 | 0 |  |  | 34 | 0.42327
ep_windon_wind_014 | GBR | windon | elc_won_GBR_014 | 2023 | 0.2342 | 1 | 2253.3561 | 54.1339 | 0 |  |  | 32 | 0.42327
ep_windon_wind_014 | GBR | windon | elc_won_GBR_014 | 2024 | 0.0672 | 1 | 2024 | 48.4 | 0 |  |  | 31 | 0.42327
ep_windon_wind_014 | GBR | windon | elc_won_GBR_014 | 2028 | 0.451 | 1 | 2229.2683 | 53.5317 | 0 |  |  | 30 | 0.42327
ep_windon_wind_015 | GBR | windon | elc_won_GBR_015 | 1992 | 0.004 | 1 | 2376 | 57.2 | 0 |  |  | 63 | 0.39494
ep_windon_wind_015 | GBR | windon | elc_won_GBR_015 | 1997 | 0.003 | 1 | 2376 | 57.2 | 0 |  |  | 58 | 0.39494
ep_windon_wind_015 | GBR | windon | elc_won_GBR_015 | 2000 | 0.0018 | 1 | 2376 | 57.2 | 0 |  |  | 55 | 0.39494
ep_windon_wind_015 | GBR | windon | elc_won_GBR_015 | 2001 | 0.0115 | 1 | 2376 | 57.2 | 0 |  |  | 54 | 0.39494
ep_windon_wind_015 | GBR | windon | elc_won_GBR_015 | 2003 | 0.0055 | 1 | 2376 | 57.2 | 0 |  |  | 52 | 0.39494
ep_windon_wind_015 | GBR | windon | elc_won_GBR_015 | 2004 | 0.008 | 1 | 2376 | 57.2 | 0 |  |  | 51 | 0.39494
ep_windon_wind_015 | GBR | windon | elc_won_GBR_015 | 2005 | 0.004 | 1 | 2376 | 57.2 | 0 |  |  | 50 | 0.39494
ep_windon_wind_015 | GBR | windon | elc_won_GBR_015 | 2006 | 0.0026 | 1 | 2376 | 57.2 | 0 |  |  | 49 | 0.39494
ep_windon_wind_015 | GBR | windon | elc_won_GBR_015 | 2008 | 0.0556 | 1 | 2376 | 57.2 | 0 |  |  | 47 | 0.39494
ep_windon_wind_015 | GBR | windon | elc_won_GBR_015 | 2009 | 0.032 | 1 | 2376 | 57.2 | 0 |  |  | 46 | 0.39494
ep_windon_wind_015 | GBR | windon | elc_won_GBR_015 | 2010 | 0.0182 | 1 | 2376 | 57.2 | 0 |  |  | 45 | 0.39494
ep_windon_wind_015 | GBR | windon | elc_won_GBR_015 | 2011 | 0.0285 | 1 | 2376 | 57.2 | 0 |  |  | 44 | 0.39494
ep_windon_wind_015 | GBR | windon | elc_won_GBR_015 | 2012 | 0.0774 | 1 | 2376 | 57.2 | 0 |  |  | 43 | 0.39494
ep_windon_wind_015 | GBR | windon | elc_won_GBR_015 | 2013 | 0.1093 | 1 | 2202.0933 | 52.8523 | 0 |  |  | 42 | 0.39494
ep_windon_wind_015 | GBR | windon | elc_won_GBR_015 | 2015 | 0.0138 | 1 | 2376 | 57.2 | 0 |  |  | 40 | 0.39494
ep_windon_wind_015 | GBR | windon | elc_won_GBR_015 | 2016 | 0.0266 | 1 | 2376 | 57.2 | 0 |  |  | 39 | 0.39494
ep_windon_wind_015 | GBR | windon | elc_won_GBR_015 | 2017 | 0.0749 | 1 | 2120.3418 | 50.8085 | 0 |  |  | 38 | 0.39494
ep_windon_wind_016 | GBR | windon | elc_won_GBR_016 | 2006 | 0.072 | 1 | 2024 | 48.4 | 0 |  |  | 49 | 0.30789
ep_windon_wind_016 | GBR | windon | elc_won_GBR_016 | 2008 | 0.027 | 1 | 2376 | 57.2 | 0 |  |  | 47 | 0.30789
ep_windon_wind_016 | GBR | windon | elc_won_GBR_016 | 2010 | 0.026 | 1 | 2376 | 57.2 | 0 |  |  | 45 | 0.30789
ep_windon_wind_016 | GBR | windon | elc_won_GBR_016 | 2012 | 0.156 | 1 | 2024 | 48.4 | 0 |  |  | 43 | 0.30789
ep_windon_wind_016 | GBR | windon | elc_won_GBR_016 | 2013 | 0.0322 | 1 | 2376 | 57.2 | 0 |  |  | 42 | 0.30789
ep_windon_wind_016 | GBR | windon | elc_won_GBR_016 | 2014 | 0.004 | 1 | 2376 | 57.2 | 0 |  |  | 41 | 0.30789
ep_windon_wind_016 | GBR | windon | elc_won_GBR_016 | 2016 | 0.012 | 1 | 2376 | 57.2 | 0 |  |  | 39 | 0.30789
ep_windon_wind_016 | GBR | windon | elc_won_GBR_016 | 2020 | 0.0108 | 1 | 2376 | 57.2 | 0 |  |  | 35 | 0.30789
ep_windon_wind_016 | GBR | windon | elc_won_GBR_016 | 2026 | 0.0499 | 1 | 2376 | 57.2 | 0 |  |  | 30 | 0.30789
ep_windon_wind_016 | GBR | windon | elc_won_GBR_016 | 2028 | 0.0207 | 1 | 2376 | 57.2 | 0 |  |  | 30 | 0.30789
ep_windon_wind_017 | GBR | windon | elc_won_GBR_017 | 1997 | 0.043 | 1 | 2376 | 57.2 | 0 |  |  | 58 | 0.35011
ep_windon_wind_017 | GBR | windon | elc_won_GBR_017 | 2005 | 0.1218 | 1 | 2110.1215 | 50.553 | 0 |  |  | 50 | 0.35011
ep_windon_wind_017 | GBR | windon | elc_won_GBR_017 | 2008 | 0.05 | 1 | 2376 | 57.2 | 0 |  |  | 47 | 0.35011
ep_windon_wind_017 | GBR | windon | elc_won_GBR_017 | 2010 | 0.043 | 1 | 2376 | 57.2 | 0 |  |  | 45 | 0.35011
ep_windon_wind_017 | GBR | windon | elc_won_GBR_017 | 2011 | 0.015 | 1 | 2376 | 57.2 | 0 |  |  | 44 | 0.35011
ep_windon_wind_017 | GBR | windon | elc_won_GBR_017 | 2012 | 0.0368 | 1 | 2376 | 57.2 | 0 |  |  | 43 | 0.35011
ep_windon_wind_017 | GBR | windon | elc_won_GBR_017 | 2013 | 0.01 | 1 | 2376 | 57.2 | 0 |  |  | 42 | 0.35011
ep_windon_wind_017 | GBR | windon | elc_won_GBR_017 | 2014 | 0.069 | 1 | 2115.8261 | 50.6957 | 0 |  |  | 41 | 0.35011
ep_windon_wind_017 | GBR | windon | elc_won_GBR_017 | 2016 | 0.2295 | 1 | 2024 | 48.4 | 0 |  |  | 39 | 0.35011
ep_windon_wind_017 | GBR | windon | elc_won_GBR_017 | 2017 | 0.2732 | 1 | 2054.6647 | 49.1666 | 0 |  |  | 38 | 0.35011
ep_windon_wind_017 | GBR | windon | elc_won_GBR_017 | 2019 | 0.039 | 1 | 2376 | 57.2 | 0 |  |  | 36 | 0.35011
ep_windon_wind_017 | GBR | windon | elc_won_GBR_017 | 2020 | 0.0299 | 1 | 2376 | 57.2 | 0 |  |  | 35 | 0.35011
ep_windon_wind_017 | GBR | windon | elc_won_GBR_017 | 2022 | 0.0485 | 1 | 2376 | 57.2 | 0 |  |  | 33 | 0.35011
ep_windon_wind_018 | GBR | windon | elc_won_GBR_018 | 2004 | 0.0506 | 1 | 2024 | 48.4 | 0 |  |  | 51 | 0.51977
ep_windon_wind_018 | GBR | windon | elc_won_GBR_018 | 2008 | 0.0475 | 1 | 2376 | 57.2 | 0 |  |  | 47 | 0.51977
ep_windon_wind_018 | GBR | windon | elc_won_GBR_018 | 2009 | 0.0046 | 1 | 2376 | 57.2 | 0 |  |  | 46 | 0.51977
ep_windon_wind_018 | GBR | windon | elc_won_GBR_018 | 2010 | 0.038 | 1 | 2376 | 57.2 | 0 |  |  | 45 | 0.51977
ep_windon_wind_018 | GBR | windon | elc_won_GBR_018 | 2011 | 0.02 | 1 | 2376 | 57.2 | 0 |  |  | 44 | 0.51977
ep_windon_wind_018 | GBR | windon | elc_won_GBR_018 | 2012 | 0.1255 | 1 | 2179.6653 | 52.2916 | 0 |  |  | 43 | 0.51977
ep_windon_wind_018 | GBR | windon | elc_won_GBR_018 | 2013 | 0.0711 | 1 | 2376 | 57.2 | 0 |  |  | 42 | 0.51977
ep_windon_wind_018 | GBR | windon | elc_won_GBR_018 | 2016 | 0.0276 | 1 | 2376 | 57.2 | 0 |  |  | 39 | 0.51977
ep_windon_wind_018 | GBR | windon | elc_won_GBR_018 | 2023 | 0.0924 | 1 | 2024 | 48.4 | 0 |  |  | 32 | 0.51977
ep_windon_wind_018 | GBR | windon | elc_won_GBR_018 | 2028 | 0.1593 | 1 | 2238.1168 | 53.7529 | 0 |  |  | 30 | 0.51977
ep_windon_wind_019 | GBR | windon | elc_won_GBR_019 | 2000 | 0.0075 | 1 | 2376 | 57.2 | 0 |  |  | 55 | 0.62365
ep_windon_wind_019 | GBR | windon | elc_won_GBR_019 | 2002 | 0.0054 | 1 | 2376 | 57.2 | 0 |  |  | 53 | 0.62365
ep_windon_wind_019 | GBR | windon | elc_won_GBR_019 | 2003 | 0.0075 | 1 | 2376 | 57.2 | 0 |  |  | 52 | 0.62365
ep_windon_wind_019 | GBR | windon | elc_won_GBR_019 | 2004 | 0.0483 | 1 | 2376 | 57.2 | 0 |  |  | 51 | 0.62365
ep_windon_wind_019 | GBR | windon | elc_won_GBR_019 | 2005 | 0.013 | 1 | 2376 | 57.2 | 0 |  |  | 50 | 0.62365
ep_windon_wind_019 | GBR | windon | elc_won_GBR_019 | 2006 | 0.005 | 1 | 2376 | 57.2 | 0 |  |  | 49 | 0.62365
ep_windon_wind_019 | GBR | windon | elc_won_GBR_019 | 2007 | 0.0052 | 1 | 2376 | 57.2 | 0 |  |  | 48 | 0.62365
ep_windon_wind_019 | GBR | windon | elc_won_GBR_019 | 2008 | 0.0039 | 1 | 2376 | 57.2 | 0 |  |  | 47 | 0.62365
ep_windon_wind_019 | GBR | windon | elc_won_GBR_019 | 2009 | 0.0085 | 1 | 2376 | 57.2 | 0 |  |  | 46 | 0.62365
ep_windon_wind_019 | GBR | windon | elc_won_GBR_019 | 2010 | 0.0081 | 1 | 2376 | 57.2 | 0 |  |  | 45 | 0.62365
ep_windon_wind_019 | GBR | windon | elc_won_GBR_019 | 2012 | 0.01 | 1 | 2376 | 57.2 | 0 |  |  | 43 | 0.62365
ep_windon_wind_019 | GBR | windon | elc_won_GBR_019 | 2013 | 0.1161 | 1 | 2216.8269 | 53.2207 | 0 |  |  | 42 | 0.62365
ep_windon_wind_019 | GBR | windon | elc_won_GBR_019 | 2014 | 0.001 | 1 | 2376 | 57.2 | 0 |  |  | 41 | 0.62365
ep_windon_wind_019 | GBR | windon | elc_won_GBR_019 | 2015 | 0.1254 | 1 | 2185.9649 | 52.4491 | 0 |  |  | 40 | 0.62365
ep_windon_wind_019 | GBR | windon | elc_won_GBR_019 | 2017 | 0.0322 | 1 | 2376 | 57.2 | 0 |  |  | 38 | 0.62365
ep_windon_wind_019 | GBR | windon | elc_won_GBR_019 | 2019 | 0.0367 | 1 | 2376 | 57.2 | 0 |  |  | 36 | 0.62365
ep_windon_wind_019 | GBR | windon | elc_won_GBR_019 | 2021 | 0.0355 | 1 | 2376 | 57.2 | 0 |  |  | 34 | 0.62365
ep_windon_wind_019 | GBR | windon | elc_won_GBR_019 | 2025 | 0.1008 | 1 | 2097.3333 | 50.2333 | 0 |  |  | 30 | 0.62365
ep_windon_wind_019 | GBR | windon | elc_won_GBR_019 | 2028 | 0.0401 | 1 | 2376 | 57.2 | 0 |  |  | 30 | 0.62365
ep_windon_wind_020 | GBR | windon | elc_won_GBR_020 | 2006 | 0.0039 | 1 | 2376 | 57.2 | 0 |  |  | 49 | 0.55059
ep_windon_wind_020 | GBR | windon | elc_won_GBR_020 | 2013 | 0.0138 | 1 | 2376 | 57.2 | 0 |  |  | 42 | 0.55059
ep_windon_wind_020 | GBR | windon | elc_won_GBR_020 | 2015 | 0.0132 | 1 | 2376 | 57.2 | 0 |  |  | 40 | 0.55059
ep_windon_wind_021 | GBR | windon | elc_won_GBR_021 | 2007 | 0.023 | 1 | 2376 | 57.2 | 0 |  |  | 48 | 0.59891
ep_windon_wind_021 | GBR | windon | elc_won_GBR_021 | 2010 | 0.0414 | 1 | 2376 | 57.2 | 0 |  |  | 45 | 0.59891
ep_windon_wind_021 | GBR | windon | elc_won_GBR_021 | 2011 | 0.0046 | 1 | 2376 | 57.2 | 0 |  |  | 44 | 0.59891
ep_windon_wind_021 | GBR | windon | elc_won_GBR_021 | 2013 | 0.0069 | 1 | 2376 | 57.2 | 0 |  |  | 42 | 0.59891
ep_windon_wind_G100000919780 | GBR | windon | elc_won_GBR_011 | 2028 | 0.2058 | 1 | 2024 | 48.4 | 0 |  |  | 30 | 0.54558
ep_windon_wind_G100000919781 | GBR | windon | elc_won_GBR_006 | 2017 | 0.228 | 1 | 2024 | 48.4 | 0 |  |  | 38 | 0.46021
ep_windon_wind_G100000919782 | GBR | windon | elc_won_GBR_017 | 2018 | 0.2277 | 1 | 2024 | 48.4 | 0 |  |  | 37 | 0.35011
ep_windon_wind_G100000919791 | GBR | windon | elc_won_GBR_011 | 2017 | 0.239 | 1 | 2024 | 48.4 | 0 |  |  | 38 | 0.54558
ep_windon_wind_G100000919797 | GBR | windon | elc_won_GBR_011 | 2028 | 0.24 | 1 | 2024 | 48.4 | 0 |  |  | 30 | 0.54558
ep_windon_wind_G100000919905 | GBR | windon | elc_won_GBR_014 | 2007 | 0.322 | 1 | 1760 | 44 | 0 |  |  | 48 | 0.42327
ep_windon_wind_G100000919919 | GBR | windon | elc_won_GBR_014 | 2012 | 0.35 | 1 | 1760 | 44 | 0 |  |  | 43 | 0.42327
ep_windon_wind_G100001002219 | GBR | windon | elc_won_GBR_019 | 2024 | 0.443 | 1 | 1760 | 44 | 0 |  |  | 31 | 0.62365

## ccs_retrofits_BEL
~fi_t | [11 empty] | ~fi_process
process | region | comm-in | comm-out | efficiency | ncap_cost | ncap_fom | act_cost | AF | other_indexes | prc_refit | ncap_tlife | set | process | region | description | capacity_unit | activity_unit | timeslicelevel | vintage
ep_gas_Bruges_BEL__ember_ccs-rf | BEL | gas | e_Bruges_BEL,CO2Cap | 0.28983 | 1365 | 34.2 | 3.75 | 0.84455 | ep_gas_Bruges_BEL__ember | 1 | 20 | ele | ep_gas_Bruges_BEL__ember_ccs-rf | BEL | ccs retrofit of -- Aggregated Plant - EMBER Gap - way/500788534_Missing Gas Capacity -- operating | GW | TWh | daynite | no
ep_gas_Brussels_BEL__ember_ccs-rf | BEL | gas | e_Brussels_BEL,CO2Cap | 0.28983 | 1365 | 34.2 | 3.75 | 0.84455 | ep_gas_Brussels_BEL__ember | 1 | 20 | ele | ep_gas_Brussels_BEL__ember_ccs-rf | BEL | ccs retrofit of -- Aggregated Plant - EMBER Gap - way/23151789-380_Missing Gas Capacity -- operating | GW | TWh | daynite | no
ep_gas_Charleroi_BEL__ember_ccs-rf | BEL | gas | e_Charleroi_BEL,CO2Cap | 0.28983 | 1365 | 34.2 | 3.75 | 0.84455 | ep_gas_Charleroi_BEL__ember | 1 | 20 | ele | ep_gas_Charleroi_BEL__ember_ccs-rf | BEL | ccs retrofit of -- Aggregated Plant - EMBER Gap - way/103455240-225_Missing Gas Capacity -- operating | GW | TWh | daynite | no
ep_gas_Gent_BEL__ember_ccs-rf | BEL | gas | e_Gent_BEL,CO2Cap | 0.28983 | 1365 | 34.2 | 3.75 | 0.84455 | ep_gas_Gent_BEL__ember | 1 | 20 | ele | ep_gas_Gent_BEL__ember_ccs-rf | BEL | ccs retrofit of -- Aggregated Plant - EMBER Gap - way/495688597-380_Missing Gas Capacity -- operating | GW | TWh | daynite | no
ep_gas_Liege_BEL__ember_ccs-rf | BEL | gas | e_Liege_BEL,CO2Cap | 0.28983 | 1365 | 34.2 | 3.75 | 0.84455 | ep_gas_Liege_BEL__ember | 1 | 20 | ele | ep_gas_Liege_BEL__ember_ccs-rf | BEL | ccs retrofit of -- Aggregated Plant - EMBER Gap - way/87772591-380_Missing Gas Capacity -- operating | GW | TWh | daynite | no
ep_gas_combined_cycle_G100000400016-CHP_ccs-rf | BEL | gas | e_Brussels_BEL,h_Brussels_BEL,CO2Cap | 0.4326 | 1365 | 34.2 | 3.75 | 0.84455 | ep_gas_combined_cycle_G100000400016-CHP | 1 | 20 | CHP | ep_gas_combined_cycle_G100000400016-CHP_ccs-rf | BEL | ccs retrofit of -- Aalst Syral power station_1-1 -- operating -- CHP | GW | TWh | daynite | no
ep_gas_combined_cycle_G100000400017-CHP_ccs-rf | BEL | gas | e_Charleroi_BEL,h_Charleroi_BEL,CO2Cap | 0.49118 | 1365 | 34.2 | 3.75 | 0.84455 | ep_gas_combined_cycle_G100000400017-CHP | 1 | 20 | CHP | ep_gas_combined_cycle_G100000400017-CHP_ccs-rf | BEL | ccs retrofit of -- Amercoeur power station_1-1 -- operating -- CHP | GW | TWh | daynite | no
ep_gas_combined_cycle_G100000400024_ccs-rf | BEL | gas | e_Brussels_BEL,CO2Cap | 0.47316 | 1365 | 34.2 | 3.75 | 0.84455 | ep_gas_combined_cycle_G100000400024 | 1 | 20 | ele | ep_gas_combined_cycle_G100000400024_ccs-rf | BEL | ccs retrofit of -- Drogenbos power station_1-1 -- operating | GW | TWh | daynite | no
ep_gas_combined_cycle_G100000400027_ccs-rf | BEL | gas | e_Bruges_BEL,CO2Cap | 0.47316 | 1365 | 34.2 | 3.75 | 0.84455 | ep_gas_combined_cycle_G100000400027 | 1 | 20 | ele | ep_gas_combined_cycle_G100000400027_ccs-rf | BEL | ccs retrofit of -- Herdersbrug power station_1-1 -- operating | GW | TWh | daynite | no
ep_gas_combined_cycle_G100000400028-CHP_ccs-rf | BEL | gas | e_Brussels_BEL,h_Brussels_BEL,CO2Cap | 0.46865 | 1365 | 34.2 | 3.75 | 0.84455 | ep_gas_combined_cycle_G100000400028-CHP | 1 | 20 | CHP | ep_gas_combined_cycle_G100000400028-CHP_ccs-rf | BEL | ccs retrofit of -- Inesco power station_1-1 -- operating -- CHP (captive) | GW | TWh | daynite | no
ep_gas_combined_cycle_G100000400029-CHP_ccs-rf | BEL | gas | e_Charleroi_BEL,h_Charleroi_BEL,CO2Cap | 0.45062 | 1365 | 34.2 | 3.75 | 0.84455 | ep_gas_combined_cycle_G100000400029-CHP | 1 | 20 | CHP | ep_gas_combined_cycle_G100000400029-CHP_ccs-rf | BEL | ccs retrofit of -- Jemeppe-sur-Sambre power station_1-1 -- operating -- CHP (captive) | GW | TWh | daynite | no
ep_gas_combined_cycle_G100000400030-CHP_ccs-rf | BEL | gas | e_Brussels_BEL,h_Brussels_BEL,CO2Cap | 0.4326 | 1365 | 34.2 | 3.75 | 0.84455 | ep_gas_combined_cycle_G100000400030-CHP | 1 | 20 | CHP | ep_gas_combined_cycle_G100000400030-CHP_ccs-rf | BEL | ccs retrofit of -- Lillo Degussa power station_1-1 -- operating -- CHP | GW | TWh | daynite | no
ep_gas_combined_cycle_G100000400031_ccs-rf | BEL | gas | e_Charleroi_BEL,CO2Cap | 0.52272 | 1365 | 34.2 | 3.75 | 0.84455 | ep_gas_combined_cycle_G100000400031 | 1 | 20 | ele | ep_gas_combined_cycle_G100000400031_ccs-rf | BEL | ccs retrofit of -- Marcinelle Energie (Carsid) power station_1-1 -- operating | GW | TWh | daynite | no
ep_gas_combined_cycle_G100000400032_ccs-rf | BEL | gas | e_Gent_BEL,CO2Cap | 0.47316 | 1365 | 34.2 | 3.75 | 0.84455 | ep_gas_combined_cycle_G100000400032 | 1 | 20 | ele | ep_gas_combined_cycle_G100000400032_ccs-rf | BEL | ccs retrofit of -- Ringvaart power station_1-1 -- operating | GW | TWh | daynite | no
ep_gas_combined_cycle_G100000400033-CHP_ccs-rf | BEL | gas | e_Charleroi_BEL,h_Charleroi_BEL,CO2Cap | 0.49118 | 1365 | 34.2 | 3.75 | 0.84455 | ep_gas_combined_cycle_G100000400033-CHP | 1 | 20 | CHP | ep_gas_combined_cycle_G100000400033-CHP_ccs-rf | BEL | ccs retrofit of -- Saint-Ghislain power station_1-1 -- operating -- CHP | GW | TWh | daynite | no
ep_gas_combined_cycle_G100000400036_ccs-rf | BEL | gas | e_Liege_BEL,CO2Cap | 0.52272 | 1365 | 34.2 | 3.75 | 0.84455 | ep_gas_combined_cycle_G100000400036 | 1 | 20 | ele | ep_gas_combined_cycle_G100000400036_ccs-rf | BEL | ccs retrofit of -- T-power Beringen power station_1-1 -- operating | GW | TWh | daynite | no
ep_gas_combined_cycle_G100000400038-CHP_ccs-rf | BEL | gas | e_Brussels_BEL,h_Brussels_BEL,CO2Cap | 0.49118 | 1365 | 34.2 | 3.75 | 0.84455 | ep_gas_combined_cycle_G100000400038-CHP | 1 | 20 | CHP | ep_gas_combined_cycle_G100000400038-CHP_ccs-rf | BEL | ccs retrofit of -- Zandvliet power station_1-1 -- operating -- CHP | GW | TWh | daynite | no
ep_gas_combined_cycle_G100000400040-CHP_ccs-rf | BEL | gas | e_Brussels_BEL,h_Brussels_BEL,CO2Cap | 0.46865 | 1365 | 34.2 | 3.75 | 0.84455 | ep_gas_combined_cycle_G100000400040-CHP | 1 | 20 | CHP | ep_gas_combined_cycle_G100000400040-CHP_ccs-rf | BEL | ccs retrofit of -- Zwijndrecht Lanxess power station_1-1 -- operating -- CHP (captive) | GW | TWh | daynite | no
ep_gas_combined_cycle_G100000406271_ccs-rf | BEL | gas | e_Liege_BEL,CO2Cap | 0.54075 | 1365 | 34.2 | 3.75 | 0.84455 | ep_gas_combined_cycle_G100000406271 | 1 | 20 | ele | ep_gas_combined_cycle_G100000406271_ccs-rf | BEL | ccs retrofit of -- Seraing power station_CC2 -- construction | GW | TWh | daynite | no
ep_gas_combined_cycle_G100000406272-CHP_ccs-rf | BEL | gas | e_Gent_BEL,h_Gent_BEL,CO2Cap | 0.4326 | 1365 | 34.2 | 3.75 | 0.84455 | ep_gas_combined_cycle_G100000406272-CHP | 1 | 20 | CHP | ep_gas_combined_cycle_G100000406272-CHP_ccs-rf | BEL | ccs retrofit of -- Ham (Gent) power station_1-1 -- operating -- CHP | GW | TWh | daynite | no
ep_gas_combined_cycle_G100000410396-CHP_ccs-rf | BEL | gas | e_Brussels_BEL,h_Brussels_BEL,CO2Cap | 0.48668 | 1365 | 34.2 | 3.75 | 0.84455 | ep_gas_combined_cycle_G100000410396-CHP | 1 | 20 | CHP | ep_gas_combined_cycle_G100000410396-CHP_ccs-rf | BEL | ccs retrofit of -- Lillo Degussa power station_2-1 -- operating -- CHP | GW | TWh | daynite | no
ep_gas_combined_cycle_G100001020389_ccs-rf | BEL | gas | e_Liege_BEL,CO2Cap | 0.54075 | 1365 | 34.2 | 3.75 | 0.84455 | ep_gas_combined_cycle_G100001020389 | 1 | 20 | ele | ep_gas_combined_cycle_G100001020389_ccs-rf | BEL | ccs retrofit of -- Awirs power station_CC1 -- operating | GW | TWh | daynite | no
ep_gas_gas_turbine_G100000400018-CHP_ccs-rf | BEL | gas | e_Liege_BEL,h_Liegh_BEL,CO2Cap | 0.19828 | 1365 | 34.2 | 3.75 | 0.84455 | ep_gas_gas_turbine_G100000400018-CHP | 1 | 20 | CHP | ep_gas_gas_turbine_G100000400018-CHP_ccs-rf | BEL | ccs retrofit of -- Angleur power station_31-1 -- operating -- CHP | GW | TWh | daynite | no
ep_gas_gas_turbine_G100000400019-CHP_ccs-rf | BEL | gas | e_Liege_BEL,h_Liegh_BEL,CO2Cap | 0.19828 | 1365 | 34.2 | 3.75 | 0.84455 | ep_gas_gas_turbine_G100000400019-CHP | 1 | 20 | CHP | ep_gas_gas_turbine_G100000400019-CHP_ccs-rf | BEL | ccs retrofit of -- Angleur power station_1-2 -- operating -- CHP | GW | TWh | daynite | no
ep_gas_gas_turbine_G100000400020_ccs-rf | BEL | gas | e_Liege_BEL,CO2Cap | 0.26136 | 1365 | 34.2 | 3.75 | 0.84455 | ep_gas_gas_turbine_G100000400020 | 1 | 20 | ele | ep_gas_gas_turbine_G100000400020_ccs-rf | BEL | ccs retrofit of -- Angleur power station_10-2 -- operating | GW | TWh | daynite | no
ep_gas_gas_turbine_G100000400021_ccs-rf | BEL | gas | e_Liege_BEL,CO2Cap | 0.26136 | 1365 | 34.2 | 3.75 | 0.84455 | ep_gas_gas_turbine_G100000400021 | 1 | 20 | ele | ep_gas_gas_turbine_G100000400021_ccs-rf | BEL | ccs retrofit of -- Angleur power station_11-2 -- operating | GW | TWh | daynite | no
ep_gas_gas_turbine_G100000400025-CHP_ccs-rf | BEL | gas | e_Gent_BEL,h_Gent_BEL,CO2Cap | 0.26136 | 1365 | 34.2 | 3.75 | 0.84455 | ep_gas_gas_turbine_G100000400025-CHP | 1 | 20 | CHP | ep_gas_gas_turbine_G100000400025-CHP_ccs-rf | BEL | ccs retrofit of -- Ham (Gent) power station_31-1 -- operating -- CHP | GW | TWh | daynite | no
ep_gas_gas_turbine_G100000400026-CHP_ccs-rf | BEL | gas | e_Gent_BEL,h_Gent_BEL,CO2Cap | 0.26136 | 1365 | 34.2 | 3.75 | 0.84455 | ep_gas_gas_turbine_G100000400026-CHP | 1 | 20 | CHP | ep_gas_gas_turbine_G100000400026-CHP_ccs-rf | BEL | ccs retrofit of -- Ham (Gent) power station_1-2 -- operating -- CHP | GW | TWh | daynite | no
ep_gas_gas_turbine_G100000400035-CHP_ccs-rf | BEL | gas | e_Liege_BEL,h_Liegh_BEL,CO2Cap | 0.23883 | 1365 | 34.2 | 3.75 | 0.84455 | ep_gas_gas_turbine_G100000400035-CHP | 1 | 20 | CHP | ep_gas_gas_turbine_G100000400035-CHP_ccs-rf | BEL | ccs retrofit of -- Seraing power station_GT1 -- operating -- CHP | GW | TWh | daynite | no
ep_gas_gas_turbine_G100000400039-CHP_ccs-rf | BEL | gas | e_Bruges_BEL,h_Bruges_BEL,CO2Cap | 0.2163 | 1365 | 34.2 | 3.75 | 0.84455 | ep_gas_gas_turbine_G100000400039-CHP | 1 | 20 | CHP | ep_gas_gas_turbine_G100000400039-CHP_ccs-rf | BEL | ccs retrofit of -- Zeebrugge 2 Fluxys power station_1-1 -- operating -- CHP (captive) | GW | TWh | daynite | no
ep_gas_gas_turbine_G100000406275-CHP_ccs-rf | BEL | gas | e_Brussels_BEL,h_Brussels_BEL,CO2Cap | 0.27038 | 1365 | 34.2 | 3.75 | 0.84455 | ep_gas_gas_turbine_G100000406275-CHP | 1 | 20 | CHP | ep_gas_gas_turbine_G100000406275-CHP_ccs-rf | BEL | ccs retrofit of -- Covestro Oorderen power station_1-1 -- operating -- CHP | GW | TWh | daynite | no
ep_gas_gas_turbine_G100000406277-CHP_ccs-rf | BEL | gas | e_Brussels_BEL,h_Brussels_BEL,CO2Cap | 0.27038 | 1365 | 34.2 | 3.75 | 0.84455 | ep_gas_gas_turbine_G100000406277-CHP | 1 | 20 | CHP | ep_gas_gas_turbine_G100000406277-CHP_ccs-rf | BEL | ccs retrofit of -- Wilmarsdonk Total power station_3-1 -- operating -- CHP | GW | TWh | daynite | no
ep_gas_gas_turbine_G100000406278-CHP_ccs-rf | BEL | gas | e_Brussels_BEL,h_Brussels_BEL,CO2Cap | 0.27038 | 1365 | 34.2 | 3.75 | 0.84455 | ep_gas_gas_turbine_G100000406278-CHP | 1 | 20 | CHP | ep_gas_gas_turbine_G100000406278-CHP_ccs-rf | BEL | ccs retrofit of -- Wilmarsdonk Total power station_2-1 -- operating -- CHP | GW | TWh | daynite | no
ep_gas_gas_turbine_G100000406279-CHP_ccs-rf | BEL | gas | e_Brussels_BEL,h_Brussels_BEL,CO2Cap | 0.27038 | 1365 | 34.2 | 3.75 | 0.84455 | ep_gas_gas_turbine_G100000406279-CHP | 1 | 20 | CHP | ep_gas_gas_turbine_G100000406279-CHP_ccs-rf | BEL | ccs retrofit of -- Wilmarsdonk Total power station_1-1 -- operating -- CHP | GW | TWh | daynite | no
ep_gas_gas_turbine_G100000406280-CHP_ccs-rf | BEL | gas | e_Kortrijk_BEL,h_Kortrijk_BEL,CO2Cap | 0.22982 | 1365 | 34.2 | 3.75 | 0.84455 | ep_gas_gas_turbine_G100000406280-CHP | 1 | 20 | CHP | ep_gas_gas_turbine_G100000406280-CHP_ccs-rf | BEL | ccs retrofit of -- Izegem power station_1-1 -- operating -- CHP (captive) | GW | TWh | daynite | no
ep_gas_gas_turbine_G100001030246-CHP_ccs-rf | BEL | gas | e_Liege_BEL,h_Liegh_BEL,CO2Cap | 0.23883 | 1365 | 34.2 | 3.75 | 0.84455 | ep_gas_gas_turbine_G100001030246-CHP | 1 | 20 | CHP | ep_gas_gas_turbine_G100001030246-CHP_ccs-rf | BEL | ccs retrofit of -- Seraing power station_GT2 -- operating -- CHP | GW | TWh | daynite | no
ep_gas_gas_turbine_G100001030346-CHP_ccs-rf | BEL | gas | e_Brussels_BEL,h_Brussels_BEL,CO2Cap | 0.27939 | 1365 | 34.2 | 3.75 | 0.84455 | ep_gas_gas_turbine_G100001030346-CHP | 1 | 20 | CHP | ep_gas_gas_turbine_G100001030346-CHP_ccs-rf | BEL | ccs retrofit of -- Beveren Ineos Phenolchemie power station_Unit 1, timepoint 2 -- operating -- CHP (captive) | GW | TWh | daynite | no
ep_gas_steam_turbine_G100000400034-CHP_ccs-rf | BEL | gas | e_Brussels_BEL,h_Brussels_BEL,CO2Cap | 0.30643 | 1365 | 34.2 | 3.75 | 0.84455 | ep_gas_steam_turbine_G100000400034-CHP | 1 | 20 | CHP | ep_gas_steam_turbine_G100000400034-CHP_ccs-rf | BEL | ccs retrofit of -- Scheldelaan Exxonmobil power station_1-1 -- operating -- CHP (captive) | GW | TWh | daynite | no
ep_gas_steam_turbine_G100000406274-CHP_ccs-rf | BEL | gas | e_Brussels_BEL,h_Brussels_BEL,CO2Cap | 0.30192 | 1365 | 34.2 | 3.75 | 0.84455 | ep_gas_steam_turbine_G100000406274-CHP | 1 | 20 | CHP | ep_gas_steam_turbine_G100000406274-CHP_ccs-rf | BEL | ccs retrofit of -- Monsanto Oud-Lillo power station_1-1 -- operating -- CHP (captive) | GW | TWh | daynite | no
ep_gas_steam_turbine_G100000406276-CHP_ccs-rf | BEL | gas | e_Liege_BEL,h_Liegh_BEL,CO2Cap | 0.30192 | 1365 | 34.2 | 3.75 | 0.84455 | ep_gas_steam_turbine_G100000406276-CHP | 1 | 20 | CHP | ep_gas_steam_turbine_G100000406276-CHP_ccs-rf | BEL | ccs retrofit of -- Sappi Lanaken power station_1-1 -- operating -- CHP (captive) | GW | TWh | daynite | no
ep_gas_steam_turbine_G100000409988-CHP_ccs-rf | BEL | gas | e_Gent_BEL,h_Gent_BEL,CO2Cap | 0.32445 | 1365 | 34.2 | 3.75 | 0.84455 | ep_gas_steam_turbine_G100000409988-CHP | 1 | 20 | CHP | ep_gas_steam_turbine_G100000409988-CHP_ccs-rf | BEL | ccs retrofit of -- Zelzate 2 Knippegroen power station_1-1 -- operating -- CHP (captive) | GW | TWh | daynite | no
ep_gas_steam_turbine_G100001030248_ccs-rf | BEL | gas | e_Brussels_BEL,CO2Cap | 0.30643 | 1365 | 34.2 | 3.75 | 0.84455 | ep_gas_steam_turbine_G100001030248 | 1 | 20 | ele | ep_gas_steam_turbine_G100001030248_ccs-rf | BEL | ccs retrofit of -- Vilvoorde power station_ST1 -- operating | GW | TWh | daynite | no
ep_m_gas_gas_turbine_G100000400037-CHP_ccs-rf | BEL | gas | e_Brussels_BEL,h_Brussels_BEL,CO2Cap | 0.26136 | 1365 | 34.2 | 3.75 | 0.84455 | ep_m_gas_gas_turbine_G100000400037-CHP | 1 | 20 | CHP | ep_m_gas_gas_turbine_G100000400037-CHP_ccs-rf | BEL | ccs retrofit of -- Vilvoorde power station_GT1 -- mothballed -- CHP | GW | TWh | daynite | no
ep_m_oil_combined_cycle_G100001000099-CHP_ccs-rf | BEL | oil | e_Brussels_BEL,h_Brussels_BEL,CO2Cap | 0.46865 | 1365 | 34.2 | 3.75 | 0.84455 | ep_m_oil_combined_cycle_G100001000099-CHP | 1 | 20 | CHP | ep_m_oil_combined_cycle_G100001000099-CHP_ccs-rf | BEL | ccs retrofit of -- Clabecq Steel Works power station_CC1 -- mothballed -- CHP (captive) | GW | TWh | daynite | no
ep_m_oil_steam_turbine_G100001000100-CHP_ccs-rf | BEL | oil | e_Brussels_BEL,h_Brussels_BEL,CO2Cap | 0.30192 | 1365 | 34.2 | 3.75 | 0.84455 | ep_m_oil_steam_turbine_G100001000100-CHP | 1 | 20 | CHP | ep_m_oil_steam_turbine_G100001000100-CHP_ccs-rf | BEL | ccs retrofit of -- Drogenbos power station_ST -- mothballed -- CHP | GW | TWh | daynite | no
ep_oil_internal_combustion_G100001000101-CHP_ccs-rf | BEL | oil | e_Brussels_BEL,h_Brussels_BEL,CO2Cap | 0.31544 | 1365 | 34.2 | 3.75 | 0.84455 | ep_oil_internal_combustion_G100001000101-CHP | 1 | 20 | CHP | ep_oil_internal_combustion_G100001000101-CHP_ccs-rf | BEL | ccs retrofit of -- Beerse power station_IC -- operating -- CHP | GW | TWh | daynite | no

## new_options_BEL
~fi_t | [13 empty] | ~fi_process
process | region | comm-in | comm-out | START | cap_bnd | efficiency | ncap_cost | ncap_fom | act_cost | ncap_chpr~UP | ncap_ceh | ncap_tlife | ncap_af~fx | set | process | region | description | capacity_unit | activity_unit | timeslicelevel | vintage
en_a_bioenergy_G100001052969 | BEL | bioenergy | e_Seraing_BEL | 2025 | 0.1 | 0.3399 | 4427.5 | 157.3 | 9.24 |  |  | 50 |  | ele | en_a_bioenergy_G100001052969 | BEL | Vielsalm power station_-- -- announced | GW | TWh | daynite | no
en_a_solar_pv_002 | BEL | solar | elc_spv_BEL_002 | 2026 | 0.017 | 1 | 1336.5 | 21.45 | 0 |  |  | 30 | 0.11706 | ele | en_a_solar_pv_002 | BEL | Aggregated Plant -- announced | GW | TWh | annual | yes
en_a_windon_wind_001 | BEL | windon | elc_won_BEL_001 | 2025 | 0.0405 | 1 | 2376 | 57.2 | 0 |  |  | 30 | 0.38434 | ele | en_a_windon_wind_001 | BEL | Aggregated Plant -- announced | GW | TWh | annual | yes
en_a_windon_wind_007 | BEL | windon | elc_won_BEL_007 | 2025 | 0.07 | 1 | 2376 | 57.2 | 0 |  |  | 30 | 0.31813 | ele | en_a_windon_wind_007 | BEL | Aggregated Plant -- announced | GW | TWh | annual | yes
en_a_windon_wind_009 | BEL | windon | elc_won_BEL_009 | 2025 | 0.119 | 1 | 2024 | 48.4 | 0 |  |  | 30 | 0.32071 | ele | en_a_windon_wind_009 | BEL | Aggregated Plant -- announced | GW | TWh | annual | yes
en_a_windon_wind_010 | BEL | windon | elc_won_BEL_010 | 2025 | 0.049 | 1 | 2376 | 57.2 | 0 |  |  | 30 | 0.33027 | ele | en_a_windon_wind_010 | BEL | Aggregated Plant -- announced | GW | TWh | annual | yes
en_pc_gas_steam_turbine_G100000409991 | BEL | gas | e_Liege_BEL | 2025 | 0.9 | 0.37595 | 1320 | 44 | 4.725 |  |  | 50 |  | ele | en_pc_gas_steam_turbine_G100000409991 | BEL | T-power Beringen power station_2-1 -- pre-construction | GW | TWh | daynite | no
en_pc_solar_pv_001 | BEL | solar | elc_spv_BEL_001 | 2025 | 0.011 | 1 | 1336.5 | 21.45 | 0 |  |  | 30 | 0.11572 | ele | en_pc_solar_pv_001 | BEL | Aggregated Plant -- pre-construction | GW | TWh | annual | yes
en_pc_solar_pv_003 | BEL | solar | elc_spv_BEL_003 | 2025 | 0.006 | 1 | 1336.5 | 21.45 | 0 |  |  | 30 | 0.11375 | ele | en_pc_solar_pv_003 | BEL | Aggregated Plant -- pre-construction | GW | TWh | annual | yes
en_pc_solar_pv_004 | BEL | solar | elc_spv_BEL_004 | 2025 | 0.0239 | 1 | 1336.5 | 21.45 | 0 |  |  | 30 | 0.11966 | ele | en_pc_solar_pv_004 | BEL | Aggregated Plant -- pre-construction | GW | TWh | annual | yes
en_pc_solar_pv_005 | BEL | solar | elc_spv_BEL_005 | 2025 | 0.0172 | 1 | 1336.5 | 21.45 | 0 |  |  | 30 | 0.11647 | ele | en_pc_solar_pv_005 | BEL | Aggregated Plant -- pre-construction | GW | TWh | annual | yes
en_pc_windoff_wind_G100000920128 | BEL | windoff | e_Bruges_BEL | 2028 | 0.7 | 1 | 4400 | 110 | 0 |  |  | 30 |  | ele | en_pc_windoff_wind_G100000920128 | BEL | Noordhinder Noord wind farm_-- -- pre-construction | GW | TWh | annual | no
en_pc_windoff_wind_G100000920129 | BEL | windoff | e_Bruges_BEL | 2030 | 1.4 | 1 | 4400 | 110 | 0 |  |  | 30 |  | ele | en_pc_windoff_wind_G100000920129 | BEL | Noordhinder Zuid wind farm_-- -- pre-construction | GW | TWh | annual | no
en_pc_windon_wind_001 | BEL | windon | elc_won_BEL_001 | 2025 | 0.4315 | 1 | 2179.81 | 52.2952 | 0 |  |  | 30 | 0.38434 | ele | en_pc_windon_wind_001 | BEL | Aggregated Plant -- pre-construction | GW | TWh | annual | yes
en_pc_windon_wind_001 | BEL | windon | elc_won_BEL_001 | 2026 | 0.025 | 1 | 2376 | 57.2 | 0 |  |  | 30 | 0.38434 | ele | en_pc_windon_wind_002 | BEL | Aggregated Plant -- pre-construction | GW | TWh | annual | yes
en_pc_windon_wind_002 | BEL | windon | elc_won_BEL_002 | 2025 | 0.024 | 1 | 2376 | 57.2 | 0 |  |  | 30 | 0.33332 | ele | en_pc_windon_wind_003 | BEL | Aggregated Plant -- pre-construction | GW | TWh | annual | yes
en_pc_windon_wind_003 | BEL | windon | elc_won_BEL_003 | 2025 | 0.11 | 1 | 2376 | 57.2 | 0 |  |  | 30 | 0.30904 | ele | en_pc_windon_wind_005 | BEL | Aggregated Plant -- pre-construction | GW | TWh | annual | yes
en_pc_windon_wind_005 | BEL | windon | elc_won_BEL_005 | 2025 | 0.044 | 1 | 2376 | 57.2 | 0 |  |  | 30 | 0.31352 | ele | en_pc_windon_wind_007 | BEL | Aggregated Plant -- pre-construction | GW | TWh | annual | yes
en_pc_windon_wind_005 | BEL | windon | elc_won_BEL_005 | 2026 | 0.026 | 1 | 2376 | 57.2 | 0 |  |  | 30 | 0.31352 | ele | en_pc_windon_wind_009 | BEL | Aggregated Plant -- pre-construction | GW | TWh | annual | yes
en_pc_windon_wind_007 | BEL | windon | elc_won_BEL_007 | 2025 | 0.397 | 1 | 2326.3476 | 55.9587 | 0 |  |  | 30 | 0.31813 | ele | en_pc_windon_wind_010 | BEL | Aggregated Plant -- pre-construction | GW | TWh | annual | yes
en_pc_windon_wind_009 | BEL | windon | elc_won_BEL_009 | 2025 | 0.163 | 1 | 2214.0368 | 53.1509 | 0 |  |  | 30 | 0.32071 | STG | en_she_hydro_ps_G100000604444 | BEL | ILand hydroelectric plant_ -- shelved | GW | TWh | daynite | no
en_pc_windon_wind_010 | BEL | windon | elc_won_BEL_010 | 2025 | 0.5505 | 1 | 2321.01 | 55.8252 | 0 |  |  | 30 | 0.33027
en_she_hydro_ps_G100000604444 | BEL |  | e_Bruges_BEL | 2028 | 0.55 | 1 | 1980 | 44 | 1.575 |  |  | 100

## existing_stock_BEL
~fi_t | [13 empty] | ~fi_process
process | region | comm-in | comm-out | year | ncap_pasti | efficiency | ncap_cost | ncap_fom | act_cost | ncap_chpr~UP | ncap_ceh | ncap_tlife | ncap_af~fx | set | process | region | description | capacity_unit | activity_unit | timeslicelevel | vintage
ep_bioenergy_Aubange_BEL | BEL | bioenergy | e_Aubange_BEL | 1994 | 0.042 | 0.26265 | 5197.5 | 185.9 | 10.08 |  |  | 61 |  | ele | ep_bioenergy_Aubange_BEL | BEL | Aggregated Plant -- operating | GW | TWh | daynite | yes
ep_bioenergy_Aubange_BEL__irena | BEL | bioenergy | e_Aubange_BEL | 2022 | 0.029413 | 0.3296 | 5197.5 | 185.9 | 10.08 |  |  | 50 |  | ele | ep_bioenergy_Aubange_BEL__irena | BEL | Aggregated Plant -- operating | GW | TWh | daynite | yes
ep_bioenergy_Brussels_BEL-CHP | BEL | bioenergy | e_Brussels_BEL,h_Brussels_BEL | 1999 | 0.04 | 0.26265 | 5197.5 | 185.9 | 10.08 | 2.3 | 0.14 | 56 |  | CHP | ep_bioenergy_Brussels_BEL-CHP | BEL | Aggregated Plant -- operating -- CHP | GW | TWh | daynite | yes
ep_bioenergy_Brussels_BEL__irena | BEL | bioenergy | e_Brussels_BEL | 2022 | 0.028012 | 0.3296 | 5197.5 | 185.9 | 10.08 |  |  | 50 |  | ele | ep_bioenergy_Brussels_BEL__irena | BEL | Aggregated Plant -- operating | GW | TWh | daynite | yes
ep_bioenergy_G100000202520 | BEL | bioenergy | e_Gent_BEL | 1979 | 0.205 | 0.2575 | 4427.5 | 157.3 | 9.24 |  |  | 44 |  | ele | ep_bioenergy_G100000202520 | BEL | Rodenhuize power station_Unit 1, timepoint 2 -- operating | GW | TWh | daynite | no
ep_bioenergy_Gent_BEL-CHP | BEL | bioenergy | e_Gent_BEL,h_Gent_BEL | 2010 | 0.045 | 0.2884 | 5197.5 | 185.9 | 10.08 | 2.3 | 0.14 | 50 |  | CHP | ep_bioenergy_Gent_BEL-CHP | BEL | Aggregated Plant -- operating -- CHP (captive) | GW | TWh | daynite | yes
ep_bioenergy_Gent_BEL__irena | BEL | bioenergy | e_Gent_BEL | 2022 | 0.17507 | 0.3399 | 4427.5 | 157.3 | 9.24 |  |  | 50 |  | ele | ep_bioenergy_Gent_BEL__irena | BEL | Aggregated Plant - IRENA Gap - way/495688597-380_Missing Bioenergy Capacity -- operating | GW | TWh | daynite | yes
ep_bioenergy_Kortrijk_BEL | BEL | bioenergy | e_Kortrijk_BEL | 1980 | 0.0185 | 0.2472 | 5197.5 | 185.9 | 10.08 |  |  | 75 |  | ele | ep_bioenergy_Kortrijk_BEL | BEL | Aggregated Plant -- operating | GW | TWh | daynite | yes
ep_bioenergy_Kortrijk_BEL | BEL | bioenergy | e_Kortrijk_BEL | 2010 | 0.025 | 0.2884 | 5197.5 | 185.9 | 10.08 |  |  | 50 |  | ele | ep_bioenergy_Kortrijk_BEL__irena | BEL | Aggregated Plant - IRENA Gap - way/87529551-400_Missing Bioenergy Capacity -- operating | GW | TWh | daynite | yes
ep_bioenergy_Kortrijk_BEL | BEL | bioenergy | e_Kortrijk_BEL | 2015 | 0.0189 | 0.309 | 5197.5 | 185.9 | 10.08 |  |  | 50 |  | ele | ep_bioenergy_Liege_BEL | BEL | Aggregated Plant -- operating | GW | TWh | daynite | yes
ep_bioenergy_Kortrijk_BEL | BEL | bioenergy | e_Kortrijk_BEL | 2020 | 0.02 | 0.309 | 5197.5 | 185.9 | 10.08 |  |  | 50 |  | CHP | ep_bioenergy_Liege_BEL-CHP | BEL | Aggregated Plant -- operating -- CHP (captive) | GW | TWh | daynite | yes
ep_bioenergy_Kortrijk_BEL__irena | BEL | bioenergy | e_Kortrijk_BEL | 2022 | 0.057705 | 0.3399 | 4427.5 | 157.3 | 9.24 |  |  | 50 |  | ele | ep_bioenergy_Liege_BEL__irena | BEL | Aggregated Plant -- operating | GW | TWh | daynite | yes
ep_bioenergy_Liege_BEL | BEL | bioenergy | e_Liege_BEL | 2009 | 0.03 | 0.2884 | 5197.5 | 185.9 | 10.08 |  |  | 50 |  | ele | ep_bioenergy_Seraing_BEL__irena | BEL | Aggregated Plant - IRENA Gap - way/88799384-380_Missing Bioenergy Capacity -- operating | GW | TWh | daynite | yes
ep_bioenergy_Liege_BEL-CHP | BEL | bioenergy | e_Liege_BEL,h_Liegh_BEL | 2010 | 0.026 | 0.2884 | 5197.5 | 185.9 | 10.08 | 2.3 | 0.14 | 50 |  | ele | ep_gas_Bruges_BEL__ember | BEL | Aggregated Plant - EMBER Gap - way/500788534_Missing Gas Capacity -- operating | GW | TWh | daynite | yes
ep_bioenergy_Liege_BEL__irena | BEL | bioenergy | e_Liege_BEL | 2022 | 0.039217 | 0.3296 | 5197.5 | 185.9 | 10.08 |  |  | 50 |  | ele | ep_gas_Brussels_BEL__ember | BEL | Aggregated Plant - EMBER Gap - way/23151789-380_Missing Gas Capacity -- operating | GW | TWh | daynite | yes
ep_bioenergy_Seraing_BEL__irena | BEL | bioenergy | e_Seraing_BEL | 2022 | 0.07003 | 0.3399 | 4427.5 | 157.3 | 9.24 |  |  | 50 |  | ele | ep_gas_Charleroi_BEL__ember | BEL | Aggregated Plant - EMBER Gap - way/103455240-225_Missing Gas Capacity -- operating | GW | TWh | daynite | yes
ep_gas_Bruges_BEL__ember | BEL | gas | e_Bruges_BEL | 2022 | 0.09348 | 0.33123 | [5 empty] | 33 |  | ele | ep_gas_Gent_BEL__ember | BEL | Aggregated Plant - EMBER Gap - way/495688597-380_Missing Gas Capacity -- operating | GW | TWh | daynite | yes
ep_gas_Brussels_BEL__ember | BEL | gas | e_Brussels_BEL | 2022 | 0.3543 | 0.33123 | [5 empty] | 33 |  | ele | ep_gas_Liege_BEL__ember | BEL | Aggregated Plant - EMBER Gap - way/87772591-380_Missing Gas Capacity -- operating | GW | TWh | daynite | yes
ep_gas_Charleroi_BEL__ember | BEL | gas | e_Charleroi_BEL | 2022 | 0.24434 | 0.33123 | [5 empty] | 33 |  | CHP | ep_gas_combined_cycle_G100000400016-CHP | BEL | Aalst Syral power station_1-1 -- operating -- CHP | GW | TWh | daynite | no
ep_gas_Gent_BEL__ember | BEL | gas | e_Gent_BEL | 2022 | 0.15901 | 0.33123 | [5 empty] | 33 |  | CHP | ep_gas_combined_cycle_G100000400017-CHP | BEL | Amercoeur power station_1-1 -- operating -- CHP | GW | TWh | daynite | no
ep_gas_Liege_BEL__ember | BEL | gas | e_Liege_BEL | 2022 | 0.66787 | 0.33123 | [5 empty] | 33 |  | ele | ep_gas_combined_cycle_G100000400024 | BEL | Drogenbos power station_1-1 -- operating | GW | TWh | daynite | no
ep_gas_combined_cycle_G100000400016-CHP | BEL | gas | e_Brussels_BEL,h_Brussels_BEL | 2000 | 0.048 | 0.4944 | 1485 | 42.9 | 3.78 | 0.5 | 0.15 | 55 |  | ele | ep_gas_combined_cycle_G100000400027 | BEL | Herdersbrug power station_1-1 -- operating | GW | TWh | daynite | no
ep_gas_combined_cycle_G100000400017-CHP | BEL | gas | e_Charleroi_BEL,h_Charleroi_BEL | 2010 | 0.451 | 0.56135 | 1100 | 33 | 3.15 | 0.5 | 0.15 | 50 |  | CHP | ep_gas_combined_cycle_G100000400028-CHP | BEL | Inesco power station_1-1 -- operating -- CHP (captive) | GW | TWh | daynite | no
ep_gas_combined_cycle_G100000400024 | BEL | gas | e_Brussels_BEL | 1993 | 0.46 | 0.54075 | 1100 | 33 | 3.15 |  |  | 62 |  | CHP | ep_gas_combined_cycle_G100000400029-CHP | BEL | Jemeppe-sur-Sambre power station_1-1 -- operating -- CHP (captive) | GW | TWh | daynite | no
ep_gas_combined_cycle_G100000400027 | BEL | gas | e_Bruges_BEL | 1998 | 0.465 | 0.54075 | 1100 | 33 | 3.15 |  |  | 57 |  | CHP | ep_gas_combined_cycle_G100000400030-CHP | BEL | Lillo Degussa power station_1-1 -- operating -- CHP | GW | TWh | daynite | no
ep_gas_combined_cycle_G100000400028-CHP | BEL | gas | e_Brussels_BEL,h_Brussels_BEL | 2008 | 0.138 | 0.5356 | 1265 | 36.3 | 3.465 | 0.5 | 0.15 | 50 |  | ele | ep_gas_combined_cycle_G100000400031 | BEL | Marcinelle Energie (Carsid) power station_1-1 -- operating | GW | TWh | daynite | no
ep_gas_combined_cycle_G100000400029-CHP | BEL | gas | e_Charleroi_BEL,h_Charleroi_BEL | 2000 | 0.106 | 0.515 | 1265 | 36.3 | 3.465 | 0.5 | 0.15 | 55 |  | ele | ep_gas_combined_cycle_G100000400032 | BEL | Ringvaart power station_1-1 -- operating | GW | TWh | daynite | no
ep_gas_combined_cycle_G100000400030-CHP | BEL | gas | e_Brussels_BEL,h_Brussels_BEL | 1999 | 0.042 | 0.4944 | 1485 | 42.9 | 3.78 | 0.5 | 0.15 | 56 |  | CHP | ep_gas_combined_cycle_G100000400033-CHP | BEL | Saint-Ghislain power station_1-1 -- operating -- CHP | GW | TWh | daynite | no
ep_gas_combined_cycle_G100000400031 | BEL | gas | e_Charleroi_BEL | 2011 | 0.413 | 0.5974 | 1100 | 33 | 3.15 |  |  | 50 |  | ele | ep_gas_combined_cycle_G100000400036 | BEL | T-power Beringen power station_1-1 -- operating | GW | TWh | daynite | no
ep_gas_combined_cycle_G100000400032 | BEL | gas | e_Gent_BEL | 1998 | 0.385 | 0.54075 | 1100 | 33 | 3.15 |  |  | 57 |  | CHP | ep_gas_combined_cycle_G100000400038-CHP | BEL | Zandvliet power station_1-1 -- operating -- CHP | GW | TWh | daynite | no
ep_gas_combined_cycle_G100000400033-CHP | BEL | gas | e_Charleroi_BEL,h_Charleroi_BEL | 2001 | 0.35 | 0.56135 | 1100 | 33 | 3.15 | 0.5 | 0.15 | 54 |  | CHP | ep_gas_combined_cycle_G100000400040-CHP | BEL | Zwijndrecht Lanxess power station_1-1 -- operating -- CHP (captive) | GW | TWh | daynite | no
ep_gas_combined_cycle_G100000400036 | BEL | gas | e_Liege_BEL | 2011 | 0.422 | 0.5974 | 1100 | 33 | 3.15 |  |  | 50 |  | ele | ep_gas_combined_cycle_G100000406271 | BEL | Seraing power station_CC2 -- construction | GW | TWh | daynite | no
ep_gas_combined_cycle_G100000400038-CHP | BEL | gas | e_Brussels_BEL,h_Brussels_BEL | 2005 | 0.3862 | 0.56135 | 1100 | 33 | 3.15 | 0.5 | 0.15 | 50 |  | CHP | ep_gas_combined_cycle_G100000406272-CHP | BEL | Ham (Gent) power station_1-1 -- operating -- CHP | GW | TWh | daynite | no
ep_gas_combined_cycle_G100000400040-CHP | BEL | gas | e_Brussels_BEL,h_Brussels_BEL | 2010 | 0.058 | 0.5356 | 1265 | 36.3 | 3.465 | 0.5 | 0.15 | 50 |  | CHP | ep_gas_combined_cycle_G100000410396-CHP | BEL | Lillo Degussa power station_2-1 -- operating -- CHP | GW | TWh | daynite | no
ep_gas_combined_cycle_G100000406271 | BEL | gas | e_Liege_BEL | 2026 | 0.87 | 0.618 | 1100 | 33 | 3.15 |  |  | 50 |  | ele | ep_gas_combined_cycle_G100001020389 | BEL | Awirs power station_CC1 -- operating | GW | TWh | daynite | no
ep_gas_combined_cycle_G100000406272-CHP | BEL | gas | e_Gent_BEL,h_Gent_BEL | 1993 | 0.043 | 0.4944 | 1485 | 42.9 | 3.78 | 0.5 | 0.15 | 62 |  | CHP | ep_gas_gas_turbine_G100000400018-CHP | BEL | Angleur power station_31-1 -- operating -- CHP | GW | TWh | daynite | no
ep_gas_combined_cycle_G100000410396-CHP | BEL | gas | e_Brussels_BEL,h_Brussels_BEL | 2011 | 0.043 | 0.5562 | 1485 | 42.9 | 3.78 | 0.5 | 0.15 | 50 |  | CHP | ep_gas_gas_turbine_G100000400019-CHP | BEL | Angleur power station_1-2 -- operating -- CHP | GW | TWh | daynite | no
ep_gas_combined_cycle_G100001020389 | BEL | gas | e_Liege_BEL | 2025 | 0.875 | 0.618 | 1100 | 33 | 3.15 |  |  | 50 |  | ele | ep_gas_gas_turbine_G100000400020 | BEL | Angleur power station_10-2 -- operating | GW | TWh | daynite | no
ep_gas_gas_turbine_G100000400018-CHP | BEL | gas | e_Liege_BEL,h_Liegh_BEL | 1978 | 0.025 | 0.2266 | 1188 | 28.6 | 5.04 | 1 |  | 77 |  | ele | ep_gas_gas_turbine_G100000400021 | BEL | Angleur power station_11-2 -- operating | GW | TWh | daynite | no
ep_gas_gas_turbine_G100000400019-CHP | BEL | gas | e_Liege_BEL,h_Liegh_BEL | 1978 | 0.025 | 0.2266 | 1188 | 28.6 | 5.04 | 1 |  | 77 |  | CHP | ep_gas_gas_turbine_G100000400025-CHP | BEL | Ham (Gent) power station_31-1 -- operating -- CHP | GW | TWh | daynite | no
ep_gas_gas_turbine_G100000400020 | BEL | gas | e_Liege_BEL | 2008 | 0.064 | 0.2987 | 1012 | 24.2 | 4.62 |  |  | 47 |  | CHP | ep_gas_gas_turbine_G100000400026-CHP | BEL | Ham (Gent) power station_1-2 -- operating -- CHP | GW | TWh | daynite | no
ep_gas_gas_turbine_G100000400021 | BEL | gas | e_Liege_BEL | 2008 | 0.064 | 0.2987 | 1012 | 24.2 | 4.62 |  |  | 47 |  | CHP | ep_gas_gas_turbine_G100000400035-CHP | BEL | Seraing power station_GT1 -- operating -- CHP | GW | TWh | daynite | no
ep_gas_gas_turbine_G100000400025-CHP | BEL | gas | e_Gent_BEL,h_Gent_BEL | 2006 | 0.058 | 0.2987 | 1012 | 24.2 | 4.62 | 1 |  | 49 |  | CHP | ep_gas_gas_turbine_G100000400039-CHP | BEL | Zeebrugge 2 Fluxys power station_1-1 -- operating -- CHP (captive) | GW | TWh | daynite | no
ep_gas_gas_turbine_G100000400026-CHP | BEL | gas | e_Gent_BEL,h_Gent_BEL | 2006 | 0.058 | 0.2987 | 1012 | 24.2 | 4.62 | 1 |  | 49 |  | CHP | ep_gas_gas_turbine_G100000406275-CHP | BEL | Covestro Oorderen power station_1-1 -- operating -- CHP | GW | TWh | daynite | no
ep_gas_gas_turbine_G100000400035-CHP | BEL | gas | e_Liege_BEL,h_Liegh_BEL | 1994 | 0.15 | 0.27295 | 1012 | 24.2 | 4.62 | 1 |  | 61 |  | CHP | ep_gas_gas_turbine_G100000406277-CHP | BEL | Wilmarsdonk Total power station_3-1 -- operating -- CHP | GW | TWh | daynite | no
ep_gas_gas_turbine_G100000400039-CHP | BEL | gas | e_Bruges_BEL,h_Bruges_BEL | 1987 | 0.04 | 0.2472 | 1188 | 28.6 | 5.04 | 1 |  | 37 |  | CHP | ep_gas_gas_turbine_G100000406278-CHP | BEL | Wilmarsdonk Total power station_2-1 -- operating -- CHP | GW | TWh | daynite | no
ep_gas_gas_turbine_G100000406275-CHP | BEL | gas | e_Brussels_BEL,h_Brussels_BEL | 2015 | 0.043 | 0.309 | 1188 | 28.6 | 5.04 | 1 |  | 40 |  | CHP | ep_gas_gas_turbine_G100000406279-CHP | BEL | Wilmarsdonk Total power station_1-1 -- operating -- CHP | GW | TWh | daynite | no
ep_gas_gas_turbine_G100000406277-CHP | BEL | gas | e_Brussels_BEL,h_Brussels_BEL | 2015 | 0.043 | 0.309 | 1188 | 28.6 | 5.04 | 1 |  | 40 |  | CHP | ep_gas_gas_turbine_G100000406280-CHP | BEL | Izegem power station_1-1 -- operating -- CHP (captive) | GW | TWh | daynite | no
ep_gas_gas_turbine_G100000406278-CHP | BEL | gas | e_Brussels_BEL,h_Brussels_BEL | 2015 | 0.043 | 0.309 | 1188 | 28.6 | 5.04 | 1 |  | 40 |  | CHP | ep_gas_gas_turbine_G100001030246-CHP | BEL | Seraing power station_GT2 -- operating -- CHP | GW | TWh | daynite | no
ep_gas_gas_turbine_G100000406279-CHP | BEL | gas | e_Brussels_BEL,h_Brussels_BEL | 2015 | 0.043 | 0.309 | 1188 | 28.6 | 5.04 | 1 |  | 40 |  | CHP | ep_gas_gas_turbine_G100001030346-CHP | BEL | Beveren Ineos Phenolchemie power station_Unit 1, timepoint 2 -- operating -- CHP (captive) | GW | TWh | daynite | no
ep_gas_gas_turbine_G100000406280-CHP | BEL | gas | e_Kortrijk_BEL,h_Kortrijk_BEL | 1995 | 0.02 | 0.26265 | 1188 | 28.6 | 5.04 | 1 |  | 60 |  | CHP | ep_gas_steam_turbine_G100000400034-CHP | BEL | Scheldelaan Exxonmobil power station_1-1 -- operating -- CHP (captive) | GW | TWh | daynite | no
ep_gas_gas_turbine_G100001030246-CHP | BEL | gas | e_Liege_BEL,h_Liegh_BEL | 1994 | 0.15 | 0.27295 | 1012 | 24.2 | 4.62 | 1 |  | 61 |  | CHP | ep_gas_steam_turbine_G100000406274-CHP | BEL | Monsanto Oud-Lillo power station_1-1 -- operating -- CHP (captive) | GW | TWh | daynite | no
ep_gas_gas_turbine_G100001030346-CHP | BEL | gas | e_Brussels_BEL,h_Brussels_BEL | 2021 | 0.0238 | 0.3193 | 1188 | 28.6 | 5.04 | 1 |  | 40 |  | CHP | ep_gas_steam_turbine_G100000406276-CHP | BEL | Sappi Lanaken power station_1-1 -- operating -- CHP (captive) | GW | TWh | daynite | no
ep_gas_steam_turbine_G100000400034-CHP | BEL | gas | e_Brussels_BEL,h_Brussels_BEL | 2009 | 0.14 | 0.3502 | 1518 | 48.4 | 5.1975 | 1 | 0.15 | 50 |  | CHP | ep_gas_steam_turbine_G100000409988-CHP | BEL | Zelzate 2 Knippegroen power station_1-1 -- operating -- CHP (captive) | GW | TWh | daynite | no
ep_gas_steam_turbine_G100000406274-CHP | BEL | gas | e_Brussels_BEL,h_Brussels_BEL | 2015 | 0.043 | 0.34505 | 1782 | 57.2 | 5.67 | 1 | 0.15 | 50 |  | ele | ep_gas_steam_turbine_G100001030248 | BEL | Vilvoorde power station_ST1 -- operating | GW | TWh | daynite | no
ep_gas_steam_turbine_G100000406276-CHP | BEL | gas | e_Liege_BEL,h_Liegh_BEL | 2015 | 0.043 | 0.34505 | 1782 | 57.2 | 5.67 | 1 | 0.15 | 50 |  | ele | ep_hydro_Bruges_BEL__irena | BEL | Aggregated Plant - IRENA Gap - way/500788534_Missing Hydro Capacity -- operating | GW | TWh | daynite | yes
ep_gas_steam_turbine_G100000409988-CHP | BEL | gas | e_Gent_BEL,h_Gent_BEL | 2010 | 0.315 | 0.3708 | 1320 | 44 | 4.725 | 1 | 0.15 | 50 |  | ele | ep_hydro_Seraing_BEL__irena | BEL | Aggregated Plant - IRENA Gap - way/88799384-380_Missing Hydro Capacity -- operating | GW | TWh | daynite | yes
ep_gas_steam_turbine_G100001030248 | BEL | gas | e_Brussels_BEL | 2001 | 0.105 | 0.3502 | 1518 | 48.4 | 5.1975 |  |  | 22 |  | STG | ep_hydro_ps_G100000600149 | BEL | Coo I hydroelectric plant_ -- operating | GW | TWh | daynite | no
ep_hydro_Bruges_BEL__irena | BEL | hydro | e_Bruges_BEL | 2022 | 0.036203 | 0.33123 | [5 empty] | 33 |  | STG | ep_hydro_ps_G100000600150 | BEL | Coo II hydroelectric plant_ -- operating | GW | TWh | daynite | no
ep_hydro_Seraing_BEL__irena | BEL | hydro | e_Seraing_BEL | 2022 | 0.086097 | 0.33123 | [5 empty] | 33 |  | STG | ep_hydro_ps_G100000600151 | BEL | La Plate Taille hydroelectric plant_ -- operating | GW | TWh | daynite | no
ep_hydro_ps_G100000600149 | BEL |  | e_Seraing_BEL | 1972 | 0.474 | 1 | 1980 | 44 | 1.575 |  |  | 100 |  | CHP | ep_m_gas_gas_turbine_G100000400037-CHP | BEL | Vilvoorde power station_GT1 -- mothballed -- CHP | GW | TWh | daynite | no
ep_hydro_ps_G100000600150 | BEL |  | e_Seraing_BEL | 1972 | 0.69 | 1 | 1980 | 44 | 1.575 |  |  | 100 |  | CHP | ep_m_oil_combined_cycle_G100001000099-CHP | BEL | Clabecq Steel Works power station_CC1 -- mothballed -- CHP (captive) | GW | TWh | daynite | no
ep_hydro_ps_G100000600151 | BEL |  | e_Charleroi_BEL | 1980 | 0.144 | 1 | 2277 | 48.4 | 1.7325 |  |  | 100 |  | CHP | ep_m_oil_steam_turbine_G100001000100-CHP | BEL | Drogenbos power station_ST -- mothballed -- CHP | GW | TWh | daynite | no
ep_m_gas_gas_turbine_G100000400037-CHP | BEL | gas | e_Brussels_BEL,h_Brussels_BEL | 2001 | 0.255 | 0.2987 | 1012 | 24.2 | 4.62 | 1 |  | 24 |  | ele | ep_nuclear_G100000500194 | BEL | Tihange nuclear power plant_2 -- operating | GW | TWh | daynite | no
ep_m_oil_combined_cycle_G100001000099-CHP | BEL | oil | e_Brussels_BEL,h_Brussels_BEL | 2012 | 0.04 | 0.5356 | 1633.5 | 50.05 | 4.41 | 0.5 | 0.15 | 50 |  | ele | ep_nuclear_G100000500197 | BEL | Doel nuclear power plant_3 -- operating | GW | TWh | daynite | no
ep_m_oil_steam_turbine_G100001000100-CHP | BEL | oil | e_Brussels_BEL,h_Brussels_BEL | 2015 | 0.112 | 0.34505 | 1644.5 | 54.45 | 5.775 | 1 | 0.15 | 50 |  | ele | ep_nuclear_G100000500205 | BEL | Tihange nuclear power plant_3 -- operating | GW | TWh | daynite | no
ep_nuclear_G100000500194 | BEL | nuclear | e_Liege_BEL | 1983 | 1.055 | 1 | 7150 | 165 | 4.2 |  |  | 40 |  | ele | ep_nuclear_G100000500234 | BEL | Doel nuclear power plant_4 -- operating | GW | TWh | daynite | no
ep_nuclear_G100000500197 | BEL | nuclear | e_Brussels_BEL | 1982 | 1.056 | 1 | 7150 | 165 | 4.2 |  |  | 40 |  | ele | ep_nuclear_G100000500257 | BEL | Tihange nuclear power plant_1 -- operating | GW | TWh | daynite | no
ep_nuclear_G100000500205 | BEL | nuclear | e_Liege_BEL | 1985 | 1.089 | 1 | 7150 | 165 | 4.2 |  |  | 50 |  | ele | ep_nuclear_G100000500499 | BEL | Doel nuclear power plant_1 -- operating | GW | TWh | daynite | no
ep_nuclear_G100000500234 | BEL | nuclear | e_Brussels_BEL | 1985 | 1.09 | 1 | 7150 | 165 | 4.2 |  |  | 50 |  | ele | ep_nuclear_G100000500500 | BEL | Doel nuclear power plant_2 -- operating | GW | TWh | daynite | no
ep_nuclear_G100000500257 | BEL | nuclear | e_Liege_BEL | 1975 | 1.009 | 1 | 7150 | 165 | 4.2 |  |  | 80 |  | CHP | ep_oil_internal_combustion_G100001000101-CHP | BEL | Beerse power station_IC -- operating -- CHP | GW | TWh | daynite | no
ep_nuclear_G100000500499 | BEL | nuclear | e_Brussels_BEL | 1975 | 0.454 | 1 | 7150 | 165 | 4.2 |  |  | 80 |  | ele | ep_solar_002__irena | BEL | Aggregated Plant - IRENA Gap - 2_Missing Solar Capacity -- operating | GW | TWh | annual | yes
ep_nuclear_G100000500500 | BEL | nuclear | e_Brussels_BEL | 1975 | 0.454 | 1 | 7150 | 165 | 4.2 |  |  | 80 |  | ele | ep_solar_003__irena | BEL | Aggregated Plant - IRENA Gap - 3_Missing Solar Capacity -- operating | GW | TWh | annual | yes
ep_oil_internal_combustion_G100001000101-CHP | BEL | oil | e_Brussels_BEL,h_Brussels_BEL | 2015 | 0.033 | 0.3605 | 1485 | 57.2 | 8.19 | 1 |  | 40 |  | ele | ep_solar_004__irena | BEL | Aggregated Plant - IRENA Gap - 4_Missing Solar Capacity -- operating | GW | TWh | annual | yes
ep_solar_002__irena | BEL | solar | elc_spv_BEL_002 | 2022 | 2.0326 | 0.33123 | [5 empty] | 33 | 0.11586 | ele | ep_solar_pv_001 | BEL | Aggregated Plant -- operating | GW | TWh | annual | yes
ep_solar_003__irena | BEL | solar | elc_spv_BEL_003 | 2022 | 2.0433 | 0.33123 | [5 empty] | 33 | 0.11586 | ele | ep_solar_pv_002 | BEL | Aggregated Plant -- construction | GW | TWh | annual | yes
ep_solar_004__irena | BEL | solar | elc_spv_BEL_004 | 2022 | 2.0029 | 0.33123 | [5 empty] | 33 | 0.11586 | ele | ep_solar_pv_002 | BEL | Aggregated Plant -- operating | GW | TWh | annual | yes
ep_solar_pv_001 | BEL | solar | elc_spv_BEL_001 | 2017 | 0.0046 | 1 | 1336.5 | 21.45 | 0 |  |  | 38 | 0.11572 | ele | ep_solar_pv_003 | BEL | Aggregated Plant -- operating | GW | TWh | annual | yes
ep_solar_pv_001 | BEL | solar | elc_spv_BEL_001 | 2018 | 0.007 | 1 | 1336.5 | 21.45 | 0 |  |  | 37 | 0.11572 | ele | ep_solar_pv_003 | BEL | Aggregated Plant -- construction | GW | TWh | annual | yes
ep_solar_pv_001 | BEL | solar | elc_spv_BEL_001 | 2020 | 0.0013 | 1 | 1336.5 | 21.45 | 0 |  |  | 35 | 0.11572 | ele | ep_solar_pv_004 | BEL | Aggregated Plant -- construction | GW | TWh | annual | yes
ep_solar_pv_001 | BEL | solar | elc_spv_BEL_001 | 2022 | 0.0025 | 1 | 1336.5 | 21.45 | 0 |  |  | 33 | 0.11572 | ele | ep_solar_pv_004 | BEL | Aggregated Plant -- operating | GW | TWh | annual | yes
ep_solar_pv_001 | BEL | solar | elc_spv_BEL_001 | 2023 | 0.0097 | 1 | 1336.5 | 21.45 | 0 |  |  | 32 | 0.11572 | ele | ep_solar_pv_005 | BEL | Aggregated Plant -- operating | GW | TWh | annual | yes
ep_solar_pv_001 | BEL | solar | elc_spv_BEL_001 | 2024 | 0.0636 | 1 | 1149.7075 | 18.3368 | 0 |  |  | 31 | 0.11572 | ele | ep_solar_pv_006 | BEL | Aggregated Plant -- operating | GW | TWh | annual | yes
ep_solar_pv_001 | BEL | solar | elc_spv_BEL_001 | 2025 | 0.0027 | 1 | 1336.5 | 21.45 | 0 |  |  | 30 | 0.11572 | ele | ep_solar_pv_007 | BEL | Aggregated Plant -- operating | GW | TWh | annual | yes
ep_solar_pv_002 | BEL | solar | elc_spv_BEL_002 | 2017 | 0.0084 | 1 | 1336.5 | 21.45 | 0 |  |  | 38 | 0.11706 | ele | ep_solar_pv_008 | BEL | Aggregated Plant -- operating | GW | TWh | annual | yes
ep_solar_pv_002 | BEL | solar | elc_spv_BEL_002 | 2018 | 0.0089 | 1 | 1336.5 | 21.45 | 0 |  |  | 37 | 0.11706 | ele | ep_solar_pv_010 | BEL | Aggregated Plant -- operating | GW | TWh | annual | yes
ep_solar_pv_002 | BEL | solar | elc_spv_BEL_002 | 2019 | 0.0054 | 1 | 1336.5 | 21.45 | 0 |  |  | 36 | 0.11706 | ele | ep_windoff__irena | BEL | Aggregated Plant -- operating | GW | TWh | annual | yes
ep_solar_pv_002 | BEL | solar | elc_spv_BEL_002 | 2020 | 0.0333 | 1 | 1336.5 | 21.45 | 0 |  |  | 35 | 0.11706 | ele | ep_windoff_wind_BEL | BEL | Aggregated Plant -- operating | GW | TWh | annual | yes
ep_solar_pv_002 | BEL | solar | elc_spv_BEL_002 | 2021 | 0.0081 | 1 | 1336.5 | 21.45 | 0 |  |  | 34 | 0.11706 | ele | ep_windoff_wind_G100000919768 | BEL | Northwind wind farm_-- -- operating | GW | TWh | annual | no
ep_solar_pv_002 | BEL | solar | elc_spv_BEL_002 | 2023 | 0.0065 | 1 | 1336.5 | 21.45 | 0 |  |  | 32 | 0.11706 | ele | ep_windoff_wind_G100000919772 | BEL | The Northwester 2 Offshore Wind Project_-- -- operating | GW | TWh | annual | no
ep_solar_pv_002 | BEL | solar | elc_spv_BEL_002 | 2024 | 0.027 | 1 | 1336.5 | 21.45 | 0 |  |  | 31 | 0.11706 | ele | ep_windoff_wind_G100000919789 | BEL | Seamade Mermaid wind farm_-- -- operating | GW | TWh | annual | no
ep_solar_pv_002 | BEL | solar | elc_spv_BEL_002 | 2025 | 0.0023 | 1 | 1336.5 | 21.45 | 0 |  |  | 30 | 0.11706 | ele | ep_windoff_wind_G100000919818 | BEL | Seamade Seastar wind farm_-- -- operating | GW | TWh | annual | no
ep_solar_pv_002 | BEL | solar | elc_spv_BEL_002 | 2029 | 0.031 | 1 | 1336.5 | 21.45 | 0 |  |  | 30 | 0.11706 | ele | ep_windoff_wind_G100000919893 | BEL | Rentel wind farm_-- -- operating | GW | TWh | annual | no
ep_solar_pv_003 | BEL | solar | elc_spv_BEL_003 | 2017 | 0.0381 | 1 | 1336.5 | 21.45 | 0 |  |  | 38 | 0.11375 | ele | ep_windoff_wind_G100000919934 | BEL | Norther Offshore Wind Project_-- -- operating | GW | TWh | annual | no
ep_solar_pv_003 | BEL | solar | elc_spv_BEL_003 | 2018 | 0.0124 | 1 | 1336.5 | 21.45 | 0 |  |  | 37 | 0.11375 | ele | ep_windon_001__irena | BEL | Aggregated Plant - IRENA Gap - 1_Missing Onshore wind energy Capacity -- operating | GW | TWh | annual | yes
ep_solar_pv_003 | BEL | solar | elc_spv_BEL_003 | 2019 | 0.0016 | 1 | 1336.5 | 21.45 | 0 |  |  | 36 | 0.11375 | ele | ep_windon_002__irena | BEL | Aggregated Plant - IRENA Gap - 2_Missing Onshore wind energy Capacity -- operating | GW | TWh | annual | yes
ep_solar_pv_003 | BEL | solar | elc_spv_BEL_003 | 2020 | 0.0041 | 1 | 1336.5 | 21.45 | 0 |  |  | 35 | 0.11375 | ele | ep_windon_007__irena | BEL | Aggregated Plant - IRENA Gap - 7_Missing Onshore wind energy Capacity -- operating | GW | TWh | annual | yes
ep_solar_pv_003 | BEL | solar | elc_spv_BEL_003 | 2021 | 0.0067 | 1 | 1336.5 | 21.45 | 0 |  |  | 34 | 0.11375 | ele | ep_windon_wind_001 | BEL | Aggregated Plant -- operating | GW | TWh | annual | yes
ep_solar_pv_003 | BEL | solar | elc_spv_BEL_003 | 2023 | 0.0053 | 1 | 1336.5 | 21.45 | 0 |  |  | 32 | 0.11375 | ele | ep_windon_wind_002 | BEL | Aggregated Plant -- operating | GW | TWh | annual | yes
ep_solar_pv_003 | BEL | solar | elc_spv_BEL_003 | 2024 | 0.008 | 1 | 1336.5 | 21.45 | 0 |  |  | 31 | 0.11375 | ele | ep_windon_wind_003 | BEL | Aggregated Plant -- operating | GW | TWh | annual | yes
ep_solar_pv_003 | BEL | solar | elc_spv_BEL_003 | 2025 | 0.0175 | 1 | 1336.5 | 21.45 | 0 |  |  | 30 | 0.11375 | ele | ep_windon_wind_005 | BEL | Aggregated Plant -- operating | GW | TWh | annual | yes
ep_solar_pv_003 | BEL | solar | elc_spv_BEL_003 | 2026 | 0.0022 | 1 | 1336.5 | 21.45 | 0 |  |  | 30 | 0.11375 | ele | ep_windon_wind_007 | BEL | Aggregated Plant -- operating | GW | TWh | annual | yes
ep_solar_pv_004 | BEL | solar | elc_spv_BEL_004 | 2017 | 0.1421 | 1 | 1336.5 | 21.45 | 0 |  |  | 38 | 0.11966 | ele | ep_windon_wind_009 | BEL | Aggregated Plant -- operating | GW | TWh | annual | yes
ep_solar_pv_004 | BEL | solar | elc_spv_BEL_004 | 2018 | 0.0016 | 1 | 1336.5 | 21.45 | 0 |  |  | 37 | 0.11966 | ele | ep_windon_wind_009 | BEL | Aggregated Plant -- construction | GW | TWh | annual | yes
ep_solar_pv_004 | BEL | solar | elc_spv_BEL_004 | 2019 | 0.0153 | 1 | 1336.5 | 21.45 | 0 |  |  | 36 | 0.11966 | ele | ep_windon_wind_010 | BEL | Aggregated Plant -- construction | GW | TWh | annual | yes
ep_solar_pv_004 | BEL | solar | elc_spv_BEL_004 | 2020 | 0.0012 | 1 | 1336.5 | 21.45 | 0 |  |  | 35 | 0.11966 | ele | ep_windon_wind_010 | BEL | Aggregated Plant -- operating | GW | TWh | annual | yes
ep_solar_pv_004 | BEL | solar | elc_spv_BEL_004 | 2021 | 0.0109 | 1 | 1336.5 | 21.45 | 0 |  |  | 34 | 0.11966
ep_solar_pv_004 | BEL | solar | elc_spv_BEL_004 | 2022 | 0.0028 | 1 | 1336.5 | 21.45 | 0 |  |  | 33 | 0.11966
ep_solar_pv_004 | BEL | solar | elc_spv_BEL_004 | 2023 | 0.0113 | 1 | 1336.5 | 21.45 | 0 |  |  | 32 | 0.11966
ep_solar_pv_004 | BEL | solar | elc_spv_BEL_004 | 2024 | 0.0125 | 1 | 1336.5 | 21.45 | 0 |  |  | 31 | 0.11966
ep_solar_pv_004 | BEL | solar | elc_spv_BEL_004 | 2025 | 0.008 | 1 | 1336.5 | 21.45 | 0 |  |  | 30 | 0.11966
ep_solar_pv_004 | BEL | solar | elc_spv_BEL_004 | 2026 | 0.037 | 1 | 1336.5 | 21.45 | 0 |  |  | 30 | 0.11966
ep_solar_pv_005 | BEL | solar | elc_spv_BEL_005 | 2011 | 0.0384 | 1 | 1336.5 | 21.45 | 0 |  |  | 44 | 0.11647
ep_solar_pv_005 | BEL | solar | elc_spv_BEL_005 | 2017 | 0.0778 | 1 | 1336.5 | 21.45 | 0 |  |  | 38 | 0.11647
ep_solar_pv_005 | BEL | solar | elc_spv_BEL_005 | 2018 | 0.0155 | 1 | 1336.5 | 21.45 | 0 |  |  | 37 | 0.11647
ep_solar_pv_005 | BEL | solar | elc_spv_BEL_005 | 2019 | 0.1195 | 1 | 1170.8096 | 18.6885 | 0 |  |  | 36 | 0.11647
ep_solar_pv_005 | BEL | solar | elc_spv_BEL_005 | 2020 | 0.007 | 1 | 1336.5 | 21.45 | 0 |  |  | 35 | 0.11647
ep_solar_pv_005 | BEL | solar | elc_spv_BEL_005 | 2021 | 0.0032 | 1 | 1336.5 | 21.45 | 0 |  |  | 34 | 0.11647
ep_solar_pv_005 | BEL | solar | elc_spv_BEL_005 | 2022 | 0.001 | 1 | 1336.5 | 21.45 | 0 |  |  | 33 | 0.11647
ep_solar_pv_005 | BEL | solar | elc_spv_BEL_005 | 2023 | 0.0118 | 1 | 1336.5 | 21.45 | 0 |  |  | 32 | 0.11647
ep_solar_pv_005 | BEL | solar | elc_spv_BEL_005 | 2025 | 0.0043 | 1 | 1336.5 | 21.45 | 0 |  |  | 30 | 0.11647
ep_solar_pv_006 | BEL | solar | elc_spv_BEL_006 | 2017 | 0.0073 | 1 | 1336.5 | 21.45 | 0 |  |  | 38 | 0.11413
ep_solar_pv_006 | BEL | solar | elc_spv_BEL_006 | 2018 | 0.0123 | 1 | 1336.5 | 21.45 | 0 |  |  | 37 | 0.11413
ep_solar_pv_006 | BEL | solar | elc_spv_BEL_006 | 2019 | 0.0011 | 1 | 1336.5 | 21.45 | 0 |  |  | 36 | 0.11413
ep_solar_pv_006 | BEL | solar | elc_spv_BEL_006 | 2025 | 0.0043 | 1 | 1336.5 | 21.45 | 0 |  |  | 30 | 0.11413
ep_solar_pv_007 | BEL | solar | elc_spv_BEL_007 | 2017 | 0.0039 | 1 | 1336.5 | 21.45 | 0 |  |  | 38 | 0.11377
ep_solar_pv_007 | BEL | solar | elc_spv_BEL_007 | 2021 | 0.0012 | 1 | 1336.5 | 21.45 | 0 |  |  | 34 | 0.11377
ep_solar_pv_007 | BEL | solar | elc_spv_BEL_007 | 2023 | 0.0012 | 1 | 1336.5 | 21.45 | 0 |  |  | 32 | 0.11377
ep_solar_pv_008 | BEL | solar | elc_spv_BEL_008 | 2017 | 0.0598 | 1 | 1336.5 | 21.45 | 0 |  |  | 38 | 0.11284
ep_solar_pv_008 | BEL | solar | elc_spv_BEL_008 | 2020 | 0.005 | 1 | 1336.5 | 21.45 | 0 |  |  | 35 | 0.11284
ep_solar_pv_008 | BEL | solar | elc_spv_BEL_008 | 2021 | 0.0149 | 1 | 1336.5 | 21.45 | 0 |  |  | 34 | 0.11284
ep_solar_pv_008 | BEL | solar | elc_spv_BEL_008 | 2022 | 0.0017 | 1 | 1336.5 | 21.45 | 0 |  |  | 33 | 0.11284
ep_solar_pv_008 | BEL | solar | elc_spv_BEL_008 | 2024 | 0.0011 | 1 | 1336.5 | 21.45 | 0 |  |  | 31 | 0.11284
ep_solar_pv_008 | BEL | solar | elc_spv_BEL_008 | 2025 | 0.0041 | 1 | 1336.5 | 21.45 | 0 |  |  | 30 | 0.11284
ep_solar_pv_010 | BEL | solar | elc_spv_BEL_010 | 2017 | 0.0165 | 1 | 1336.5 | 21.45 | 0 |  |  | 38 | 0.11256
ep_solar_pv_010 | BEL | solar | elc_spv_BEL_010 | 2023 | 0.0015 | 1 | 1336.5 | 21.45 | 0 |  |  | 32 | 0.11256
ep_windoff__irena | BEL | windoff | ELC | 2022 | 0.0058 | 0.33123 | [5 empty] | 33
ep_windoff_wind_BEL | BEL | windoff | e_Bruges_BEL | 2009 | 0.03 | 1 | 5940 | 143 | 0 |  |  | 46
ep_windoff_wind_BEL | BEL | windoff | e_Bruges_BEL | 2010 | 0.165 | 1 | 5060 | 121 | 0 |  |  | 45
ep_windoff_wind_BEL | BEL | windoff | e_Bruges_BEL | 2012 | 0.184 | 1 | 5060 | 121 | 0 |  |  | 43
ep_windoff_wind_BEL | BEL | windoff | e_Bruges_BEL | 2013 | 0.111 | 1 | 5060 | 121 | 0 |  |  | 42
ep_windoff_wind_BEL | BEL | windoff | e_Bruges_BEL | 2017 | 0.165 | 1 | 5060 | 121 | 0 |  |  | 38
ep_windoff_wind_G100000919768 | BEL | windoff | e_Bruges_BEL | 2013 | 0.216 | 1 | 5060 | 121 | 0 |  |  | 42
ep_windoff_wind_G100000919772 | BEL | windoff | e_Bruges_BEL | 2020 | 0.219 | 1 | 5060 | 121 | 0 |  |  | 35
ep_windoff_wind_G100000919789 | BEL | windoff | e_Bruges_BEL | 2020 | 0.235 | 1 | 5060 | 121 | 0 |  |  | 35
ep_windoff_wind_G100000919818 | BEL | windoff | e_Bruges_BEL | 2020 | 0.252 | 1 | 5060 | 121 | 0 |  |  | 35
ep_windoff_wind_G100000919893 | BEL | windoff | e_Bruges_BEL | 2018 | 0.309 | 1 | 4400 | 110 | 0 |  |  | 37
ep_windoff_wind_G100000919934 | BEL | windoff | e_Bruges_BEL | 2019 | 0.37 | 1 | 4400 | 110 | 0 |  |  | 36
ep_windon_001__irena | BEL | windon | elc_won_BEL_001 | 2022 | 0.49955 | 0.33123 | [5 empty] | 33 | 0.33215
ep_windon_002__irena | BEL | windon | elc_won_BEL_002 | 2022 | 0.52746 | 0.33123 | [5 empty] | 33 | 0.33215
ep_windon_007__irena | BEL | windon | elc_won_BEL_007 | 2022 | 0.4996 | 0.33123 | [5 empty] | 33 | 0.33215
ep_windon_wind_001 | BEL | windon | elc_won_BEL_001 | 2004 | 0.013 | 1 | 2376 | 57.2 | 0 |  |  | 51 | 0.38434
ep_windon_wind_001 | BEL | windon | elc_won_BEL_001 | 2010 | 0.016 | 1 | 2376 | 57.2 | 0 |  |  | 45 | 0.38434
ep_windon_wind_001 | BEL | windon | elc_won_BEL_001 | 2015 | 0.117 | 1 | 2376 | 57.2 | 0 |  |  | 40 | 0.38434
ep_windon_wind_001 | BEL | windon | elc_won_BEL_001 | 2016 | 0.054 | 1 | 2376 | 57.2 | 0 |  |  | 39 | 0.38434
ep_windon_wind_001 | BEL | windon | elc_won_BEL_001 | 2017 | 0.058 | 1 | 2376 | 57.2 | 0 |  |  | 38 | 0.38434
ep_windon_wind_001 | BEL | windon | elc_won_BEL_001 | 2018 | 0.039 | 1 | 2376 | 57.2 | 0 |  |  | 37 | 0.38434
ep_windon_wind_001 | BEL | windon | elc_won_BEL_001 | 2021 | 0.087 | 1 | 2376 | 57.2 | 0 |  |  | 34 | 0.38434
ep_windon_wind_001 | BEL | windon | elc_won_BEL_001 | 2022 | 0.033 | 1 | 2376 | 57.2 | 0 |  |  | 33 | 0.38434
ep_windon_wind_001 | BEL | windon | elc_won_BEL_001 | 2023 | 0.011 | 1 | 2376 | 57.2 | 0 |  |  | 32 | 0.38434
ep_windon_wind_002 | BEL | windon | elc_won_BEL_002 | 2011 | 0.011 | 1 | 2376 | 57.2 | 0 |  |  | 44 | 0.33332
ep_windon_wind_002 | BEL | windon | elc_won_BEL_002 | 2015 | 0.042 | 1 | 2376 | 57.2 | 0 |  |  | 40 | 0.33332
ep_windon_wind_002 | BEL | windon | elc_won_BEL_002 | 2017 | 0.018 | 1 | 2376 | 57.2 | 0 |  |  | 38 | 0.33332
ep_windon_wind_002 | BEL | windon | elc_won_BEL_002 | 2020 | 0.01 | 1 | 2376 | 57.2 | 0 |  |  | 35 | 0.33332
ep_windon_wind_002 | BEL | windon | elc_won_BEL_002 | 2023 | 0.014 | 1 | 2376 | 57.2 | 0 |  |  | 32 | 0.33332
ep_windon_wind_002 | BEL | windon | elc_won_BEL_002 | 2024 | 0.024 | 1 | 2376 | 57.2 | 0 |  |  | 31 | 0.33332
ep_windon_wind_003 | BEL | windon | elc_won_BEL_003 | 2022 | 0.011 | 1 | 2376 | 57.2 | 0 |  |  | 33 | 0.30904
ep_windon_wind_005 | BEL | windon | elc_won_BEL_005 | 2007 | 0.016 | 1 | 2376 | 57.2 | 0 |  |  | 48 | 0.31352
ep_windon_wind_005 | BEL | windon | elc_won_BEL_005 | 2011 | 0.016 | 1 | 2376 | 57.2 | 0 |  |  | 44 | 0.31352
ep_windon_wind_005 | BEL | windon | elc_won_BEL_005 | 2012 | 0.022 | 1 | 2376 | 57.2 | 0 |  |  | 43 | 0.31352
ep_windon_wind_005 | BEL | windon | elc_won_BEL_005 | 2014 | 0.014 | 1 | 2376 | 57.2 | 0 |  |  | 41 | 0.31352
ep_windon_wind_005 | BEL | windon | elc_won_BEL_005 | 2015 | 0.027 | 1 | 2376 | 57.2 | 0 |  |  | 40 | 0.31352
ep_windon_wind_005 | BEL | windon | elc_won_BEL_005 | 2016 | 0.014 | 1 | 2376 | 57.2 | 0 |  |  | 39 | 0.31352
ep_windon_wind_005 | BEL | windon | elc_won_BEL_005 | 2017 | 0.01 | 1 | 2376 | 57.2 | 0 |  |  | 38 | 0.31352
ep_windon_wind_005 | BEL | windon | elc_won_BEL_005 | 2019 | 0.011 | 1 | 2376 | 57.2 | 0 |  |  | 36 | 0.31352
ep_windon_wind_005 | BEL | windon | elc_won_BEL_005 | 2020 | 0.035 | 1 | 2376 | 57.2 | 0 |  |  | 35 | 0.31352
ep_windon_wind_005 | BEL | windon | elc_won_BEL_005 | 2021 | 0.024 | 1 | 2376 | 57.2 | 0 |  |  | 34 | 0.31352
ep_windon_wind_005 | BEL | windon | elc_won_BEL_005 | 2022 | 0.054 | 1 | 2376 | 57.2 | 0 |  |  | 33 | 0.31352
ep_windon_wind_007 | BEL | windon | elc_won_BEL_007 | 2008 | 0.01 | 1 | 2376 | 57.2 | 0 |  |  | 47 | 0.31813
ep_windon_wind_007 | BEL | windon | elc_won_BEL_007 | 2009 | 0.012 | 1 | 2376 | 57.2 | 0 |  |  | 46 | 0.31813
ep_windon_wind_007 | BEL | windon | elc_won_BEL_007 | 2011 | 0.022 | 1 | 2376 | 57.2 | 0 |  |  | 44 | 0.31813
ep_windon_wind_007 | BEL | windon | elc_won_BEL_007 | 2014 | 0.014 | 1 | 2376 | 57.2 | 0 |  |  | 41 | 0.31813
ep_windon_wind_007 | BEL | windon | elc_won_BEL_007 | 2015 | 0.034 | 1 | 2376 | 57.2 | 0 |  |  | 40 | 0.31813
ep_windon_wind_007 | BEL | windon | elc_won_BEL_007 | 2018 | 0.032 | 1 | 2376 | 57.2 | 0 |  |  | 37 | 0.31813
ep_windon_wind_007 | BEL | windon | elc_won_BEL_007 | 2019 | 0.045 | 1 | 2376 | 57.2 | 0 |  |  | 36 | 0.31813
ep_windon_wind_007 | BEL | windon | elc_won_BEL_007 | 2020 | 0.01 | 1 | 2376 | 57.2 | 0 |  |  | 35 | 0.31813
ep_windon_wind_007 | BEL | windon | elc_won_BEL_007 | 2021 | 0.01 | 1 | 2376 | 57.2 | 0 |  |  | 34 | 0.31813
ep_windon_wind_007 | BEL | windon | elc_won_BEL_007 | 2023 | 0.018 | 1 | 2376 | 57.2 | 0 |  |  | 32 | 0.31813
ep_windon_wind_007 | BEL | windon | elc_won_BEL_007 | 2024 | 0.018 | 1 | 2376 | 57.2 | 0 |  |  | 31 | 0.31813
ep_windon_wind_007 | BEL | windon | elc_won_BEL_007 | 2025 | 0.018 | 1 | 2376 | 57.2 | 0 |  |  | 30 | 0.31813
ep_windon_wind_009 | BEL | windon | elc_won_BEL_009 | 2011 | 0.024 | 1 | 2376 | 57.2 | 0 |  |  | 44 | 0.32071
ep_windon_wind_009 | BEL | windon | elc_won_BEL_009 | 2014 | 0.01 | 1 | 2376 | 57.2 | 0 |  |  | 41 | 0.32071
ep_windon_wind_009 | BEL | windon | elc_won_BEL_009 | 2015 | 0.014 | 1 | 2376 | 57.2 | 0 |  |  | 40 | 0.32071
ep_windon_wind_009 | BEL | windon | elc_won_BEL_009 | 2017 | 0.028 | 1 | 2376 | 57.2 | 0 |  |  | 38 | 0.32071
ep_windon_wind_009 | BEL | windon | elc_won_BEL_009 | 2019 | 0.022 | 1 | 2376 | 57.2 | 0 |  |  | 36 | 0.32071
ep_windon_wind_009 | BEL | windon | elc_won_BEL_009 | 2022 | 0.042 | 1 | 2376 | 57.2 | 0 |  |  | 33 | 0.32071
ep_windon_wind_009 | BEL | windon | elc_won_BEL_009 | 2025 | 0.018 | 1 | 2376 | 57.2 | 0 |  |  | 30 | 0.32071
ep_windon_wind_009 | BEL | windon | elc_won_BEL_009 | 2028 | 0.014 | 1 | 2376 | 57.2 | 0 |  |  | 30 | 0.32071
ep_windon_wind_010 | BEL | windon | elc_won_BEL_010 | 2005 | 0.012 | 1 | 2376 | 57.2 | 0 |  |  | 50 | 0.33027
ep_windon_wind_010 | BEL | windon | elc_won_BEL_010 | 2006 | 0.022 | 1 | 2376 | 57.2 | 0 |  |  | 49 | 0.33027
ep_windon_wind_010 | BEL | windon | elc_won_BEL_010 | 2007 | 0.023 | 1 | 2376 | 57.2 | 0 |  |  | 48 | 0.33027
ep_windon_wind_010 | BEL | windon | elc_won_BEL_010 | 2009 | 0.051 | 1 | 2376 | 57.2 | 0 |  |  | 46 | 0.33027
ep_windon_wind_010 | BEL | windon | elc_won_BEL_010 | 2010 | 0.04 | 1 | 2376 | 57.2 | 0 |  |  | 45 | 0.33027
ep_windon_wind_010 | BEL | windon | elc_won_BEL_010 | 2011 | 0.101 | 1 | 2093.703 | 50.1426 | 0 |  |  | 44 | 0.33027
ep_windon_wind_010 | BEL | windon | elc_won_BEL_010 | 2012 | 0.015 | 1 | 2376 | 57.2 | 0 |  |  | 43 | 0.33027
ep_windon_wind_010 | BEL | windon | elc_won_BEL_010 | 2014 | 0.016 | 1 | 2376 | 57.2 | 0 |  |  | 41 | 0.33027
ep_windon_wind_010 | BEL | windon | elc_won_BEL_010 | 2015 | 0.038 | 1 | 2376 | 57.2 | 0 |  |  | 40 | 0.33027
ep_windon_wind_010 | BEL | windon | elc_won_BEL_010 | 2016 | 0.052 | 1 | 2376 | 57.2 | 0 |  |  | 39 | 0.33027
ep_windon_wind_010 | BEL | windon | elc_won_BEL_010 | 2018 | 0.011 | 1 | 2376 | 57.2 | 0 |  |  | 37 | 0.33027
ep_windon_wind_010 | BEL | windon | elc_won_BEL_010 | 2019 | 0.019 | 1 | 2376 | 57.2 | 0 |  |  | 36 | 0.33027
ep_windon_wind_010 | BEL | windon | elc_won_BEL_010 | 2021 | 0.02 | 1 | 2376 | 57.2 | 0 |  |  | 34 | 0.33027
ep_windon_wind_010 | BEL | windon | elc_won_BEL_010 | 2022 | 0.014 | 1 | 2376 | 57.2 | 0 |  |  | 33 | 0.33027
ep_windon_wind_010 | BEL | windon | elc_won_BEL_010 | 2023 | 0.05 | 1 | 2376 | 57.2 | 0 |  |  | 32 | 0.33027
ep_windon_wind_010 | BEL | windon | elc_won_BEL_010 | 2025 | 0.024 | 1 | 2376 | 57.2 | 0 |  |  | 30 | 0.33027
ep_windon_wind_010 | BEL | windon | elc_won_BEL_010 | 2028 | 0.021 | 1 | 2376 | 57.2 | 0 |  |  | 30 | 0.33027

## ccs_retrofits_DEU
~fi_t | [11 empty] | ~fi_process
process | region | comm-in | comm-out | efficiency | ncap_cost | ncap_fom | act_cost | AF | other_indexes | prc_refit | ncap_tlife | set | process | region | description | capacity_unit | activity_unit | timeslicelevel | vintage
ep_coal_subcritical_Chemnitz_DEU-CHP_ccs-rf | DEU | coal | e_Chemnitz_DEU,h_Chemnitz_DEU,CO2Cap | 0.095063 | 3583 | 49 | 4.59 | 0.5605 | ep_coal_subcritical_Chemnitz_DEU-CHP | 1 | 20 | CHP | ep_coal_subcritical_Chemnitz_DEU-CHP_ccs-rf | DEU | ccs retrofit of -- Aggregated Plant -- operating -- CHP | GW | TWh | daynite | no
ep_coal_subcritical_Chemnitz_DEU-CHP_ccs-rf | DEU | coal | e_Chemnitz_DEU,h_Chemnitz_DEU,CO2Cap | 0.095063 | 3583 | 49 | 4.59 | 0.5605 | ep_coal_subcritical_Chemnitz_DEU-CHP | 1 | 20 | CHP | ep_coal_subcritical_Chemnitz_DEU-CHP_ccs-rf | DEU | ccs retrofit of -- Aggregated Plant -- operating -- CHP (captive) | GW | TWh | daynite | no
ep_coal_subcritical_Chemnitz_DEU-CHP_ccs-rf | DEU | coal | e_Chemnitz_DEU,h_Chemnitz_DEU,CO2Cap | 0.095063 | 3583 | 49 | 4.59 | 0.5605 | ep_coal_subcritical_Chemnitz_DEU-CHP | 1 | 20 | CHP | ep_coal_subcritical_Cologne_DEU-CHP_ccs-rf | DEU | ccs retrofit of -- Aggregated Plant -- operating -- CHP (captive) | GW | TWh | daynite | no
ep_coal_subcritical_Cologne_DEU-CHP_ccs-rf | DEU | coal | e_Cologne_DEU,h_Colognh_DEU,CO2Cap | 0.097944 | 3583 | 49 | 4.59 | 0.5605 | ep_coal_subcritical_Cologne_DEU-CHP | 1 | 20 | CHP | ep_coal_subcritical_Cologne_DEU-CHP_ccs-rf | DEU | ccs retrofit of -- Aggregated Plant -- operating -- CHP | GW | TWh | daynite | no
ep_coal_subcritical_Cologne_DEU-CHP_ccs-rf | DEU | coal | e_Cologne_DEU,h_Colognh_DEU,CO2Cap | 0.097944 | 3583 | 49 | 4.59 | 0.5605 | ep_coal_subcritical_Cologne_DEU-CHP | 1 | 20 | CHP | ep_coal_subcritical_Duisburg_DEU-CHP_ccs-rf | DEU | ccs retrofit of -- Aggregated Plant -- operating -- CHP | GW | TWh | daynite | no
ep_coal_subcritical_Duisburg_DEU-CHP_ccs-rf | DEU | coal | e_Duisburg_DEU,h_Duisburg_DEU,CO2Cap | 0.095063 | 3583 | 49 | 4.59 | 0.5605 | ep_coal_subcritical_Duisburg_DEU-CHP | 1 | 20 | CHP | ep_coal_subcritical_Eisenhuttenstadt_DEU-CHP_ccs-rf | DEU | ccs retrofit of -- Aggregated Plant -- operating -- CHP | GW | TWh | daynite | no
ep_coal_subcritical_Eisenhuttenstadt_DEU-CHP_ccs-rf | DEU | coal | e_Eisenhuttenstadt_DEU,h_Eisenhuttenstadt_DEU,CO2Cap | 0.097944 | 3583 | 49 | 4.59 | 0.5605 | ep_coal_subcritical_Eisenhuttenstadt_DEU-CHP | 1 | 20 | CHP | ep_coal_subcritical_Flensburg_DEU-CHP_ccs-rf | DEU | ccs retrofit of -- Aggregated Plant -- operating -- CHP | GW | TWh | daynite | no
ep_coal_subcritical_Eisenhuttenstadt_DEU-CHP_ccs-rf | DEU | coal | e_Eisenhuttenstadt_DEU,h_Eisenhuttenstadt_DEU,CO2Cap | 0.097944 | 3583 | 49 | 4.59 | 0.5605 | ep_coal_subcritical_Eisenhuttenstadt_DEU-CHP | 1 | 20 | CHP | ep_coal_subcritical_G100000100137-CHP_ccs-rf | DEU | ccs retrofit of -- Altbach power station_CHP 1 -- operating -- CHP | GW | TWh | daynite | no
ep_coal_subcritical_Flensburg_DEU-CHP_ccs-rf | DEU | coal | e_Flensburg_DEU,h_Flensburg_DEU,CO2Cap | 0.095063 | 3583 | 49 | 4.59 | 0.5605 | ep_coal_subcritical_Flensburg_DEU-CHP | 1 | 20 | CHP | ep_coal_subcritical_G100000100771-CHP_ccs-rf | DEU | ccs retrofit of -- Berlin-Reuter-West power station_Unit A -- operating -- CHP | GW | TWh | daynite | no
ep_coal_subcritical_Flensburg_DEU-CHP_ccs-rf | DEU | coal | e_Flensburg_DEU,h_Flensburg_DEU,CO2Cap | 0.095063 | 3583 | 49 | 4.59 | 0.5605 | ep_coal_subcritical_Flensburg_DEU-CHP | 1 | 20 | CHP | ep_coal_subcritical_G100000100772-CHP_ccs-rf | DEU | ccs retrofit of -- Berlin-Reuter-West power station_Unit B -- operating -- CHP | GW | TWh | daynite | no
ep_coal_subcritical_Flensburg_DEU-CHP_ccs-rf | DEU | coal | e_Flensburg_DEU,h_Flensburg_DEU,CO2Cap | 0.095063 | 3583 | 49 | 4.59 | 0.5605 | ep_coal_subcritical_Flensburg_DEU-CHP | 1 | 20 | CHP | ep_coal_subcritical_G100000101032-CHP_ccs-rf | DEU | ccs retrofit of -- Boxberg power station_Unit N -- operating -- CHP | GW | TWh | daynite | no
ep_coal_subcritical_G100000100137-CHP_ccs-rf | DEU | coal | e_Ravensburg_DEU,h_Ravensburg_DEU,CO2Cap | 0.24211 | 2200 | 27.7 | 3.1 | 0.74765 | ep_coal_subcritical_G100000100137-CHP | 1 | 20 | CHP | ep_coal_subcritical_G100000101033-CHP_ccs-rf | DEU | ccs retrofit of -- Boxberg power station_Unit P -- operating -- CHP | GW | TWh | daynite | no
ep_coal_subcritical_G100000100771-CHP_ccs-rf | DEU | coal | e_SchwedtOder_DEU,h_SchwedtOder_DEU,CO2Cap | 0.12665 | 3144 | 43.8 | 3.94 | 0.59565 | ep_coal_subcritical_G100000100771-CHP | 1 | 20 | ele | ep_coal_subcritical_G100000101380_ccs-rf | DEU | ccs retrofit of -- Chempark Leverkusen power station_Unit 1 -- operating | GW | TWh | daynite | no
ep_coal_subcritical_G100000100772-CHP_ccs-rf | DEU | coal | e_SchwedtOder_DEU,h_SchwedtOder_DEU,CO2Cap | 0.12665 | 3144 | 43.8 | 3.94 | 0.59565 | ep_coal_subcritical_G100000100772-CHP | 1 | 20 | CHP | ep_coal_subcritical_G100000103040-CHP_ccs-rf | DEU | ccs retrofit of -- GKH Hannover power station_Unit 1 -- operating -- CHP (captive) | GW | TWh | daynite | no
ep_coal_subcritical_G100000101032-CHP_ccs-rf | DEU | coal | e_Bautzen_DEU,h_Bautzen_DEU,CO2Cap | 0.23519 | 2200 | 27.7 | 3.1 | 0.74765 | ep_coal_subcritical_G100000101032-CHP | 1 | 20 | CHP | ep_coal_subcritical_G100000103041-CHP_ccs-rf | DEU | ccs retrofit of -- GKH Hannover power station_Unit 2 -- operating -- CHP (captive) | GW | TWh | daynite | no
ep_coal_subcritical_G100000101033-CHP_ccs-rf | DEU | coal | e_Bautzen_DEU,h_Bautzen_DEU,CO2Cap | 0.23519 | 2200 | 27.7 | 3.1 | 0.74765 | ep_coal_subcritical_G100000101033-CHP | 1 | 20 | CHP | ep_coal_subcritical_G100000103045-CHP_ccs-rf | DEU | ccs retrofit of -- GKM (Mannheim) power station_Mannheim Unit 6 -- operating -- CHP | GW | TWh | daynite | no
ep_coal_subcritical_G100000101380_ccs-rf | DEU | coal | e_Cologne_DEU,CO2Cap | 0.086421 | 3583 | 49 | 4.59 | 0.5605 | ep_coal_subcritical_G100000101380 | 1 | 20 | CHP | ep_coal_subcritical_G100000103047-CHP_ccs-rf | DEU | ccs retrofit of -- GKM (Mannheim) power station_Mannheim Unit 8 -- operating -- CHP | GW | TWh | daynite | no
ep_coal_subcritical_G100000103040-CHP_ccs-rf | DEU | coal | e_Hamburg_DEU,h_Hamburg_DEU,CO2Cap | 0.12665 | 3144 | 43.8 | 3.94 | 0.59565 | ep_coal_subcritical_G100000103040-CHP | 1 | 20 | CHP | ep_coal_subcritical_G100000103681-CHP_ccs-rf | DEU | ccs retrofit of -- Hastedt power station_Unit 15 -- operating -- CHP | GW | TWh | daynite | no
ep_coal_subcritical_G100000103041-CHP_ccs-rf | DEU | coal | e_Hamburg_DEU,h_Hamburg_DEU,CO2Cap | 0.12665 | 3144 | 43.8 | 3.94 | 0.59565 | ep_coal_subcritical_G100000103041-CHP | 1 | 20 | CHP | ep_coal_subcritical_G100000103729-CHP_ccs-rf | DEU | ccs retrofit of -- Heilbronn power station_Unit 5 -- operating -- CHP | GW | TWh | daynite | no
ep_coal_subcritical_G100000103045-CHP_ccs-rf | DEU | coal | e_Offenburg_DEU,h_Offenburg_DEU,CO2Cap | 0.092183 | 3583 | 49 | 4.59 | 0.5605 | ep_coal_subcritical_G100000103045-CHP | 1 | 20 | CHP | ep_coal_subcritical_G100000103730-CHP_ccs-rf | DEU | ccs retrofit of -- Heilbronn power station_Unit 6 -- operating -- CHP | GW | TWh | daynite | no
ep_coal_subcritical_G100000103047-CHP_ccs-rf | DEU | coal | e_Offenburg_DEU,h_Offenburg_DEU,CO2Cap | 0.24903 | 2200 | 27.7 | 3.1 | 0.74765 | ep_coal_subcritical_G100000103047-CHP | 1 | 20 | CHP | ep_coal_subcritical_G100000103731-CHP_ccs-rf | DEU | ccs retrofit of -- Heilbronn power station_Unit 7 -- operating -- CHP | GW | TWh | daynite | no
ep_coal_subcritical_G100000103681-CHP_ccs-rf | DEU | coal | e_Oldenburg_DEU,h_Oldenburg_DEU,CO2Cap | 0.12665 | 3144 | 43.8 | 3.94 | 0.59565 | ep_coal_subcritical_G100000103681-CHP | 1 | 20 | ele | ep_coal_subcritical_G100000103862_ccs-rf | DEU | ccs retrofit of -- Heyden power station_Unit 4 -- operating | GW | TWh | daynite | no
ep_coal_subcritical_G100000103729-CHP_ccs-rf | DEU | coal | e_Ravensburg_DEU,h_Ravensburg_DEU,CO2Cap | 0.086421 | 3583 | 49 | 4.59 | 0.5605 | ep_coal_subcritical_G100000103729-CHP | 1 | 20 | CHP | ep_coal_subcritical_G100000104968-CHP_ccs-rf | DEU | ccs retrofit of -- Janschwalde power station_Unit B -- operating -- CHP | GW | TWh | daynite | no
ep_coal_subcritical_G100000103730-CHP_ccs-rf | DEU | coal | e_Ravensburg_DEU,h_Ravensburg_DEU,CO2Cap | 0.086421 | 3583 | 49 | 4.59 | 0.5605 | ep_coal_subcritical_G100000103730-CHP | 1 | 20 | CHP | ep_coal_subcritical_G100000104969-CHP_ccs-rf | DEU | ccs retrofit of -- Janschwalde power station_Unit C -- operating -- CHP | GW | TWh | daynite | no
ep_coal_subcritical_G100000103731-CHP_ccs-rf | DEU | coal | e_Ravensburg_DEU,h_Ravensburg_DEU,CO2Cap | 0.27362 | 1923 | 22.9 | 2.88 | 0.80845 | ep_coal_subcritical_G100000103731-CHP | 1 | 20 | CHP | ep_coal_subcritical_G100000104970-CHP_ccs-rf | DEU | ccs retrofit of -- Janschwalde power station_Unit D -- operating -- CHP | GW | TWh | daynite | no
ep_coal_subcritical_G100000103862_ccs-rf | DEU | coal | e_Oldenburg_DEU,CO2Cap | 0.27362 | 1923 | 22.9 | 2.88 | 0.80845 | ep_coal_subcritical_G100000103862 | 1 | 20 | CHP | ep_coal_subcritical_G100000104971-CHP_ccs-rf | DEU | ccs retrofit of -- Janschwalde power station_Unit E -- operating -- CHP | GW | TWh | daynite | no
ep_coal_subcritical_G100000104968-CHP_ccs-rf | DEU | coal | e_Eisenhuttenstadt_DEU,h_Eisenhuttenstadt_DEU,CO2Cap | 0.24211 | 2200 | 27.7 | 3.1 | 0.74765 | ep_coal_subcritical_G100000104968-CHP | 1 | 20 | CHP | ep_coal_subcritical_G100000104972-CHP_ccs-rf | DEU | ccs retrofit of -- Janschwalde power station_Unit F -- operating -- CHP | GW | TWh | daynite | no
ep_coal_subcritical_G100000104969-CHP_ccs-rf | DEU | coal | e_Eisenhuttenstadt_DEU,h_Eisenhuttenstadt_DEU,CO2Cap | 0.24211 | 2200 | 27.7 | 3.1 | 0.74765 | ep_coal_subcritical_G100000104969-CHP | 1 | 20 | CHP | ep_coal_subcritical_G100000105963-CHP_ccs-rf | DEU | ccs retrofit of -- Krefeld-Uerdingen power station_Unit 1 -- operating -- CHP (captive) | GW | TWh | daynite | no
ep_coal_subcritical_G100000104970-CHP_ccs-rf | DEU | coal | e_Eisenhuttenstadt_DEU,h_Eisenhuttenstadt_DEU,CO2Cap | 0.24211 | 2200 | 27.7 | 3.1 | 0.74765 | ep_coal_subcritical_G100000104970-CHP | 1 | 20 | ele | ep_coal_subcritical_G100000106802_ccs-rf | DEU | ccs retrofit of -- Mehrum power station_Unit 3 -- operating | GW | TWh | daynite | no
ep_coal_subcritical_G100000104971-CHP_ccs-rf | DEU | coal | e_Eisenhuttenstadt_DEU,h_Eisenhuttenstadt_DEU,CO2Cap | 0.24211 | 2200 | 27.7 | 3.1 | 0.74765 | ep_coal_subcritical_G100000104971-CHP | 1 | 20 | CHP | ep_coal_subcritical_G100000107101-CHP_ccs-rf | DEU | ccs retrofit of -- München Nord power station_Unit 2, timepoint 1 -- operating -- CHP | GW | TWh | daynite | no
ep_coal_subcritical_G100000104972-CHP_ccs-rf | DEU | coal | e_Eisenhuttenstadt_DEU,h_Eisenhuttenstadt_DEU,CO2Cap | 0.24211 | 2200 | 27.7 | 3.1 | 0.74765 | ep_coal_subcritical_G100000104972-CHP | 1 | 20 | ele | ep_coal_subcritical_G100000107366_ccs-rf | DEU | ccs retrofit of -- Neurath power station_Unit A -- operating | GW | TWh | daynite | no
ep_coal_subcritical_G100000105963-CHP_ccs-rf | DEU | coal | e_Cologne_DEU,h_Colognh_DEU,CO2Cap | 0.092183 | 3583 | 49 | 4.59 | 0.5605 | ep_coal_subcritical_G100000105963-CHP | 1 | 20 | ele | ep_coal_subcritical_G100000107370_ccs-rf | DEU | ccs retrofit of -- Neurath power station_Unit C -- operating | GW | TWh | daynite | no
ep_coal_subcritical_G100000106802_ccs-rf | DEU | coal | e_Hamburg_DEU,CO2Cap | 0.2658 | 1923 | 22.9 | 2.88 | 0.80845 | ep_coal_subcritical_G100000106802 | 1 | 20 | CHP | ep_coal_subcritical_G100000107371-CHP_ccs-rf | DEU | ccs retrofit of -- Neurath power station_Unit D -- operating -- CHP | GW | TWh | daynite | no
ep_coal_subcritical_G100000107101-CHP_ccs-rf | DEU | coal | e_Weilheim_DEU,h_Weilheim_DEU,CO2Cap | 0.13816 | 3144 | 43.8 | 3.94 | 0.59565 | ep_coal_subcritical_G100000107101-CHP | 1 | 20 | CHP | ep_coal_subcritical_G100000107372-CHP_ccs-rf | DEU | ccs retrofit of -- Neurath power station_Unit E -- operating -- CHP | GW | TWh | daynite | no
ep_coal_subcritical_G100000107366_ccs-rf | DEU | coal | e_Cologne_DEU,CO2Cap | 0.13048 | 3144 | 43.8 | 3.94 | 0.59565 | ep_coal_subcritical_G100000107366 | 1 | 20 | ele | ep_coal_subcritical_G100000107426_ccs-rf | DEU | ccs retrofit of -- Niederaussem power station_Unit E -- operating | GW | TWh | daynite | no
ep_coal_subcritical_G100000107370_ccs-rf | DEU | coal | e_Cologne_DEU,CO2Cap | 0.13048 | 3144 | 43.8 | 3.94 | 0.59565 | ep_coal_subcritical_G100000107370 | 1 | 20 | ele | ep_coal_subcritical_G100000107427_ccs-rf | DEU | ccs retrofit of -- Niederaussem power station_Unit F -- operating | GW | TWh | daynite | no
ep_coal_subcritical_G100000107371-CHP_ccs-rf | DEU | coal | e_Cologne_DEU,h_Colognh_DEU,CO2Cap | 0.23519 | 2200 | 27.7 | 3.1 | 0.74765 | ep_coal_subcritical_G100000107371-CHP | 1 | 20 | CHP | ep_coal_subcritical_G100000107428-CHP_ccs-rf | DEU | ccs retrofit of -- Niederaussem power station_Unit G -- operating -- CHP | GW | TWh | daynite | no
ep_coal_subcritical_G100000107372-CHP_ccs-rf | DEU | coal | e_Cologne_DEU,h_Colognh_DEU,CO2Cap | 0.23519 | 2200 | 27.7 | 3.1 | 0.74765 | ep_coal_subcritical_G100000107372-CHP | 1 | 20 | ele | ep_coal_subcritical_G100000107429_ccs-rf | DEU | ccs retrofit of -- Niederaussem power station_Unit H -- operating | GW | TWh | daynite | no
ep_coal_subcritical_G100000107426_ccs-rf | DEU | coal | e_Cologne_DEU,CO2Cap | 0.092183 | 3583 | 49 | 4.59 | 0.5605 | ep_coal_subcritical_G100000107426 | 1 | 20 | CHP | ep_coal_subcritical_G100000108876-CHP_ccs-rf | DEU | ccs retrofit of -- Schkopau power station_Phase A -- operating -- CHP | GW | TWh | daynite | no
ep_coal_subcritical_G100000107427_ccs-rf | DEU | coal | e_Cologne_DEU,CO2Cap | 0.13048 | 3144 | 43.8 | 3.94 | 0.59565 | ep_coal_subcritical_G100000107427 | 1 | 20 | CHP | ep_coal_subcritical_G100000108877-CHP_ccs-rf | DEU | ccs retrofit of -- Schkopau power station_Phase B -- operating -- CHP | GW | TWh | daynite | no
ep_coal_subcritical_G100000107428-CHP_ccs-rf | DEU | coal | e_Cologne_DEU,h_Colognh_DEU,CO2Cap | 0.23519 | 2200 | 27.7 | 3.1 | 0.74765 | ep_coal_subcritical_G100000107428-CHP | 1 | 20 | CHP | ep_coal_subcritical_G100000108878-CHP_ccs-rf | DEU | ccs retrofit of -- Scholven power station_Unit B -- operating -- CHP | GW | TWh | daynite | no
ep_coal_subcritical_G100000107429_ccs-rf | DEU | coal | e_Cologne_DEU,CO2Cap | 0.23519 | 2200 | 27.7 | 3.1 | 0.74765 | ep_coal_subcritical_G100000107429 | 1 | 20 | CHP | ep_coal_subcritical_G100000108879-CHP_ccs-rf | DEU | ccs retrofit of -- Scholven power station_Unit C -- operating -- CHP | GW | TWh | daynite | no
ep_coal_subcritical_G100000108876-CHP_ccs-rf | DEU | coal | e_Jena_DEU,h_Jena_DEU,CO2Cap | 0.24903 | 2200 | 27.7 | 3.1 | 0.74765 | ep_coal_subcritical_G100000108876-CHP | 1 | 20 | CHP | ep_coal_subcritical_G100000110157-CHP_ccs-rf | DEU | ccs retrofit of -- Tiefstack power station_Unit 1 -- operating -- CHP | GW | TWh | daynite | no
ep_coal_subcritical_G100000108877-CHP_ccs-rf | DEU | coal | e_Jena_DEU,h_Jena_DEU,CO2Cap | 0.24903 | 2200 | 27.7 | 3.1 | 0.74765 | ep_coal_subcritical_G100000108877-CHP | 1 | 20 | ele | ep_coal_subcritical_G100000110686_ccs-rf | DEU | ccs retrofit of -- Wachtberg power station_Unit 1 -- operating | GW | TWh | daynite | no
ep_coal_subcritical_G100000108878-CHP_ccs-rf | DEU | coal | e_Duisburg_DEU,h_Duisburg_DEU,CO2Cap | 0.092183 | 3583 | 49 | 4.59 | 0.5605 | ep_coal_subcritical_G100000108878-CHP | 1 | 20 | ele | ep_coal_subcritical_G100000110699_ccs-rf | DEU | ccs retrofit of -- Walheim power station_Unit 2 -- operating | GW | TWh | daynite | no
ep_coal_subcritical_G100000108879-CHP_ccs-rf | DEU | coal | e_Duisburg_DEU,h_Duisburg_DEU,CO2Cap | 0.092183 | 3583 | 49 | 4.59 | 0.5605 | ep_coal_subcritical_G100000108879-CHP | 1 | 20 | CHP | ep_coal_subcritical_G100000110760-CHP_ccs-rf | DEU | ccs retrofit of -- Wedel power station_Unit 1 -- operating -- CHP | GW | TWh | daynite | no
ep_coal_subcritical_G100000110157-CHP_ccs-rf | DEU | coal | e_Hamburg_DEU,h_Hamburg_DEU,CO2Cap | 0.13048 | 3144 | 43.8 | 3.94 | 0.59565 | ep_coal_subcritical_G100000110157-CHP | 1 | 20 | CHP | ep_coal_subcritical_G100000110761-CHP_ccs-rf | DEU | ccs retrofit of -- Wedel power station_Unit 2 -- operating -- CHP | GW | TWh | daynite | no
ep_coal_subcritical_G100000110686_ccs-rf | DEU | coal | e_Cologne_DEU,CO2Cap | 0.08066 | 3583 | 49 | 4.59 | 0.5605 | ep_coal_subcritical_G100000110686 | 1 | 20 | CHP | ep_coal_subcritical_G100000110779-CHP_ccs-rf | DEU | ccs retrofit of -- Quierschied-Weiher power station_Weiher-3 -- operating -- CHP | GW | TWh | daynite | no
ep_coal_subcritical_G100000110699_ccs-rf | DEU | coal | e_Ravensburg_DEU,CO2Cap | 0.086421 | 3583 | 49 | 4.59 | 0.5605 | ep_coal_subcritical_G100000110699 | 1 | 20 | ele | ep_coal_subcritical_G100000110854_ccs-rf | DEU | ccs retrofit of -- Weisweiler power station_Unit F -- operating | GW | TWh | daynite | no
ep_coal_subcritical_G100000110760-CHP_ccs-rf | DEU | coal | e_Elmshorn_DEU,h_Elmshorn_DEU,CO2Cap | 0.086421 | 3583 | 49 | 4.59 | 0.5605 | ep_coal_subcritical_G100000110760-CHP | 1 | 20 | CHP | ep_coal_subcritical_G100000110855-CHP_ccs-rf | DEU | ccs retrofit of -- Weisweiler power station_Unit G -- operating -- CHP | GW | TWh | daynite | no
ep_coal_subcritical_G100000110761-CHP_ccs-rf | DEU | coal | e_Elmshorn_DEU,h_Elmshorn_DEU,CO2Cap | 0.086421 | 3583 | 49 | 4.59 | 0.5605 | ep_coal_subcritical_G100000110761-CHP | 1 | 20 | CHP | ep_coal_subcritical_G100000110856-CHP_ccs-rf | DEU | ccs retrofit of -- Weisweiler power station_Unit H -- operating -- CHP | GW | TWh | daynite | no
ep_coal_subcritical_G100000110779-CHP_ccs-rf | DEU | coal | e_Saarbrucken_DEU,h_Saarbrucken_DEU,CO2Cap | 0.2658 | 1923 | 22.9 | 2.88 | 0.80845 | ep_coal_subcritical_G100000110779-CHP | 1 | 20 | CHP | ep_coal_subcritical_G100000110963-CHP_ccs-rf | DEU | ccs retrofit of -- Wolfsburg West power station_Unit 1 -- operating -- CHP (captive) | GW | TWh | daynite | no
ep_coal_subcritical_G100000110854_ccs-rf | DEU | coal | e_Cologne_DEU,CO2Cap | 0.092183 | 3583 | 49 | 4.59 | 0.5605 | ep_coal_subcritical_G100000110854 | 1 | 20 | CHP | ep_coal_subcritical_G100000110964-CHP_ccs-rf | DEU | ccs retrofit of -- Wolfsburg West power station_Unit 2 -- operating -- CHP (captive) | GW | TWh | daynite | no
ep_coal_subcritical_G100000110855-CHP_ccs-rf | DEU | coal | e_Cologne_DEU,h_Colognh_DEU,CO2Cap | 0.23519 | 2200 | 27.7 | 3.1 | 0.74765 | ep_coal_subcritical_G100000110855-CHP | 1 | 20 | CHP | ep_coal_subcritical_Hamburg_DEU-CHP_ccs-rf | DEU | ccs retrofit of -- Aggregated Plant -- operating -- CHP | GW | TWh | daynite | no
ep_coal_subcritical_G100000110856-CHP_ccs-rf | DEU | coal | e_Cologne_DEU,h_Colognh_DEU,CO2Cap | 0.23519 | 2200 | 27.7 | 3.1 | 0.74765 | ep_coal_subcritical_G100000110856-CHP | 1 | 20 | CHP | ep_coal_subcritical_Ravensburg_DEU-CHP_ccs-rf | DEU | ccs retrofit of -- Aggregated Plant -- operating -- CHP | GW | TWh | daynite | no
ep_coal_subcritical_G100000110963-CHP_ccs-rf | DEU | coal | e_Magdeburg_DEU,h_Magdeburg_DEU,CO2Cap | 0.12665 | 3144 | 43.8 | 3.94 | 0.59565 | ep_coal_subcritical_G100000110963-CHP | 1 | 20 | ele | ep_coal_subcritical_Ravensburg_DEU_ccs-rf | DEU | ccs retrofit of -- Aggregated Plant -- operating | GW | TWh | daynite | no
ep_coal_subcritical_G100000110964-CHP_ccs-rf | DEU | coal | e_Magdeburg_DEU,h_Magdeburg_DEU,CO2Cap | 0.12665 | 3144 | 43.8 | 3.94 | 0.59565 | ep_coal_subcritical_G100000110964-CHP | 1 | 20 | CHP | ep_coal_subcritical_Rheine_DEU-CHP_ccs-rf | DEU | ccs retrofit of -- Aggregated Plant -- operating -- CHP (captive) | GW | TWh | daynite | no
ep_coal_subcritical_Hamburg_DEU-CHP_ccs-rf | DEU | coal | e_Hamburg_DEU,h_Hamburg_DEU,CO2Cap | 0.095063 | 3583 | 49 | 4.59 | 0.5605 | ep_coal_subcritical_Hamburg_DEU-CHP | 1 | 20 | CHP | ep_coal_subcritical_Saarbrucken_DEU-CHP_ccs-rf | DEU | ccs retrofit of -- Aggregated Plant -- operating -- CHP | GW | TWh | daynite | no
ep_coal_subcritical_Ravensburg_DEU-CHP_ccs-rf | DEU | coal | e_Ravensburg_DEU,h_Ravensburg_DEU,CO2Cap | 0.092183 | 3583 | 49 | 4.59 | 0.5605 | ep_coal_subcritical_Ravensburg_DEU-CHP | 1 | 20 | CHP | ep_coal_subcritical_SchwedtOder_DEU-CHP_ccs-rf | DEU | ccs retrofit of -- Aggregated Plant -- operating -- CHP | GW | TWh | daynite | no
ep_coal_subcritical_Ravensburg_DEU-CHP_ccs-rf | DEU | coal | e_Ravensburg_DEU,h_Ravensburg_DEU,CO2Cap | 0.092183 | 3583 | 49 | 4.59 | 0.5605 | ep_coal_subcritical_Ravensburg_DEU-CHP | 1 | 20 | CHP | ep_coal_subcritical_Wurzburg_DEU-CHP_ccs-rf | DEU | ccs retrofit of -- Aggregated Plant -- operating -- CHP | GW | TWh | daynite | no
ep_coal_subcritical_Ravensburg_DEU_ccs-rf | DEU | coal | e_Ravensburg_DEU,CO2Cap | 0.086421 | 3583 | 49 | 4.59 | 0.5605 | ep_coal_subcritical_Ravensburg_DEU | 1 | 20 | CHP | ep_coal_supercritical_G100000100138-CHP_ccs-rf | DEU | ccs retrofit of -- Altbach power station_CHP 2 -- operating -- CHP | GW | TWh | daynite | no
ep_coal_subcritical_Rheine_DEU-CHP_ccs-rf | DEU | coal | e_Rheine_DEU,h_Rheinh_DEU,CO2Cap | 0.095063 | 3583 | 49 | 4.59 | 0.5605 | ep_coal_subcritical_Rheine_DEU-CHP | 1 | 20 | CHP | ep_coal_supercritical_G100000101034-CHP_ccs-rf | DEU | ccs retrofit of -- Boxberg power station_Unit Q -- operating -- CHP | GW | TWh | daynite | no
ep_coal_subcritical_Rheine_DEU-CHP_ccs-rf | DEU | coal | e_Rheine_DEU,h_Rheinh_DEU,CO2Cap | 0.095063 | 3583 | 49 | 4.59 | 0.5605 | ep_coal_subcritical_Rheine_DEU-CHP | 1 | 20 | ele | ep_coal_supercritical_G100000101048_ccs-rf | DEU | ccs retrofit of -- Bremen-Farge power station_Unit 1 -- operating | GW | TWh | daynite | no
ep_coal_subcritical_Saarbrucken_DEU-CHP_ccs-rf | DEU | coal | e_Saarbrucken_DEU,h_Saarbrucken_DEU,CO2Cap | 0.095063 | 3583 | 49 | 4.59 | 0.5605 | ep_coal_subcritical_Saarbrucken_DEU-CHP | 1 | 20 | CHP | ep_coal_supercritical_G100000103046-CHP_ccs-rf | DEU | ccs retrofit of -- GKM (Mannheim) power station_Mannheim Unit 7 -- operating -- CHP | GW | TWh | daynite | no
ep_coal_subcritical_SchwedtOder_DEU-CHP_ccs-rf | DEU | coal | e_SchwedtOder_DEU,h_SchwedtOder_DEU,CO2Cap | 0.095063 | 3583 | 49 | 4.59 | 0.5605 | ep_coal_subcritical_SchwedtOder_DEU-CHP | 1 | 20 | CHP | ep_coal_supercritical_G100000103850-CHP_ccs-rf | DEU | ccs retrofit of -- Herne power station_Unit 4 -- operating -- CHP | GW | TWh | daynite | no
ep_coal_subcritical_Wurzburg_DEU-CHP_ccs-rf | DEU | coal | e_Wurzburg_DEU,h_Wurzburg_DEU,CO2Cap | 0.095063 | 3583 | 49 | 4.59 | 0.5605 | ep_coal_subcritical_Wurzburg_DEU-CHP | 1 | 20 | CHP | ep_coal_supercritical_G100000106337-CHP_ccs-rf | DEU | ccs retrofit of -- Lippendorf power station_Unit R -- operating -- CHP | GW | TWh | daynite | no
ep_coal_subcritical_Wurzburg_DEU-CHP_ccs-rf | DEU | coal | e_Wurzburg_DEU,h_Wurzburg_DEU,CO2Cap | 0.095063 | 3583 | 49 | 4.59 | 0.5605 | ep_coal_subcritical_Wurzburg_DEU-CHP | 1 | 20 | CHP | ep_coal_supercritical_G100000106338-CHP_ccs-rf | DEU | ccs retrofit of -- Lippendorf power station_Unit S -- operating -- CHP | GW | TWh | daynite | no
ep_coal_subcritical_Wurzburg_DEU-CHP_ccs-rf | DEU | coal | e_Wurzburg_DEU,h_Wurzburg_DEU,CO2Cap | 0.095063 | 3583 | 49 | 4.59 | 0.5605 | ep_coal_subcritical_Wurzburg_DEU-CHP | 1 | 20 | CHP | ep_coal_supercritical_G100000108642-CHP_ccs-rf | DEU | ccs retrofit of -- Rostock power station_-- -- operating -- CHP | GW | TWh | daynite | no
ep_coal_supercritical_G100000100138-CHP_ccs-rf | DEU | coal | e_Ravensburg_DEU,h_Ravensburg_DEU,CO2Cap | 0.18256 | 2757 | 39.2 | 3.35 | 0.6308 | ep_coal_supercritical_G100000100138-CHP | 1 | 20 | CHP | ep_coal_supercritical_G100000108885-CHP_ccs-rf | DEU | ccs retrofit of -- Schwarze Pumpe power station_Unit A -- operating -- CHP | GW | TWh | daynite | no
ep_coal_supercritical_G100000101034-CHP_ccs-rf | DEU | coal | e_Bautzen_DEU,h_Bautzen_DEU,CO2Cap | 0.31228 | 1726 | 20.9 | 2.55 | 0.8227 | ep_coal_supercritical_G100000101034-CHP | 1 | 20 | CHP | ep_coal_supercritical_G100000108886-CHP_ccs-rf | DEU | ccs retrofit of -- Schwarze Pumpe power station_Unit B -- operating -- CHP | GW | TWh | daynite | no
ep_coal_supercritical_G100000101048_ccs-rf | DEU | coal | e_Oldenburg_DEU,CO2Cap | 0.092183 | 3583 | 49 | 4.59 | 0.5605 | ep_coal_supercritical_G100000101048 | 1 | 20 | CHP | ep_coal_supercritical_G100000109623-CHP_ccs-rf | DEU | ccs retrofit of -- Staudinger power station_Unit 5 -- operating -- CHP | GW | TWh | daynite | no
ep_coal_supercritical_G100000103046-CHP_ccs-rf | DEU | coal | e_Offenburg_DEU,h_Offenburg_DEU,CO2Cap | 0.26752 | 1967 | 25.2 | 2.73 | 0.7676 | ep_coal_supercritical_G100000103046-CHP | 1 | 20 | CHP | ep_coal_ultra-supercritical_G100000101036-CHP_ccs-rf | DEU | ccs retrofit of -- Boxberg power station_Unit R -- operating -- CHP | GW | TWh | daynite | no
ep_coal_supercritical_G100000103850-CHP_ccs-rf | DEU | coal | e_Rheine_DEU,h_Rheinh_DEU,CO2Cap | 0.26752 | 1967 | 25.2 | 2.73 | 0.7676 | ep_coal_supercritical_G100000103850-CHP | 1 | 20 | CHP | ep_coal_ultra-supercritical_G100000102255-CHP_ccs-rf | DEU | ccs retrofit of -- Datteln power station_Unit 4 -- operating -- CHP | GW | TWh | daynite | no
ep_coal_supercritical_G100000106337-CHP_ccs-rf | DEU | coal | e_Chemnitz_DEU,h_Chemnitz_DEU,CO2Cap | 0.31228 | 1726 | 20.9 | 2.55 | 0.8227 | ep_coal_supercritical_G100000106337-CHP | 1 | 20 | CHP | ep_coal_ultra-supercritical_G100000103042-CHP_ccs-rf | DEU | ccs retrofit of -- GKM (Mannheim) power station_Unit 9 -- operating -- CHP | GW | TWh | daynite | no
ep_coal_supercritical_G100000106338-CHP_ccs-rf | DEU | coal | e_Chemnitz_DEU,h_Chemnitz_DEU,CO2Cap | 0.31228 | 1726 | 20.9 | 2.55 | 0.8227 | ep_coal_supercritical_G100000106338-CHP | 1 | 20 | CHP | ep_coal_ultra-supercritical_G100000106458-CHP_ccs-rf | DEU | ccs retrofit of -- Luenen-Stummhafen power station_-- -- operating -- CHP | GW | TWh | daynite | no
ep_coal_supercritical_G100000108642-CHP_ccs-rf | DEU | coal | e_Gustrow_DEU,h_Gustrow_DEU,CO2Cap | 0.28198 | 1967 | 25.2 | 2.73 | 0.7676 | ep_coal_supercritical_G100000108642-CHP | 1 | 20 | ele | ep_coal_ultra-supercritical_G100000107368_ccs-rf | DEU | ccs retrofit of -- Neurath power station_Unit F -- operating | GW | TWh | daynite | no
ep_coal_supercritical_G100000108885-CHP_ccs-rf | DEU | coal | e_Bautzen_DEU,h_Bautzen_DEU,CO2Cap | 0.31228 | 1726 | 20.9 | 2.55 | 0.8227 | ep_coal_supercritical_G100000108885-CHP | 1 | 20 | ele | ep_coal_ultra-supercritical_G100000107369_ccs-rf | DEU | ccs retrofit of -- Neurath power station_Unit G -- operating | GW | TWh | daynite | no
ep_coal_supercritical_G100000108886-CHP_ccs-rf | DEU | coal | e_Bautzen_DEU,h_Bautzen_DEU,CO2Cap | 0.31228 | 1726 | 20.9 | 2.55 | 0.8227 | ep_coal_supercritical_G100000108886-CHP | 1 | 20 | ele | ep_coal_ultra-supercritical_G100000107430_ccs-rf | DEU | ccs retrofit of -- Niederaussem power station_Unit K -- operating | GW | TWh | daynite | no
ep_coal_supercritical_G100000109623-CHP_ccs-rf | DEU | coal | e_Wurzburg_DEU,h_Wurzburg_DEU,CO2Cap | 0.28198 | 1967 | 25.2 | 2.73 | 0.7676 | ep_coal_supercritical_G100000109623-CHP | 1 | 20 | CHP | ep_coal_ultra-supercritical_G100000108504-CHP_ccs-rf | DEU | ccs retrofit of -- RDK (Karlsruhe) power station_Unit 8 -- operating -- CHP | GW | TWh | daynite | no
ep_coal_ultra-supercritical_G100000101036-CHP_ccs-rf | DEU | coal | e_Bautzen_DEU,h_Bautzen_DEU,CO2Cap | 0.31451 | 1967 | 25.2 | 2.73 | 0.7676 | ep_coal_ultra-supercritical_G100000101036-CHP | 1 | 20 | ele | ep_coal_ultra-supercritical_G100000110704_ccs-rf | DEU | ccs retrofit of -- Duisburg-Walsum power station_Unit 10 -- operating | GW | TWh | daynite | no
ep_coal_ultra-supercritical_G100000102255-CHP_ccs-rf | DEU | coal | e_Rheine_DEU,h_Rheinh_DEU,CO2Cap | 0.34831 | 1726 | 20.9 | 2.55 | 0.8227 | ep_coal_ultra-supercritical_G100000102255-CHP | 1 | 20 | ele | ep_coal_ultra-supercritical_G100000110939_ccs-rf | DEU | ccs retrofit of -- Wilhelmshaven Engie power station_-- -- operating | GW | TWh | daynite | no
ep_coal_ultra-supercritical_G100000103042-CHP_ccs-rf | DEU | coal | e_Offenburg_DEU,h_Offenburg_DEU,CO2Cap | 0.34831 | 1726 | 20.9 | 2.55 | 0.8227 | ep_coal_ultra-supercritical_G100000103042-CHP | 1 | 20 | CHP | ep_gas_combined_cycle_Amberg_DEU-CHP_ccs-rf | DEU | ccs retrofit of -- Aggregated Plant -- operating -- CHP (captive) | GW | TWh | daynite | no
ep_coal_ultra-supercritical_G100000106458-CHP_ccs-rf | DEU | coal | e_Rheine_DEU,h_Rheinh_DEU,CO2Cap | 0.34831 | 1726 | 20.9 | 2.55 | 0.8227 | ep_coal_ultra-supercritical_G100000106458-CHP | 1 | 20 | CHP | ep_gas_combined_cycle_Bautzen_DEU-CHP_ccs-rf | DEU | ccs retrofit of -- Aggregated Plant -- operating -- CHP (captive) | GW | TWh | daynite | no
ep_coal_ultra-supercritical_G100000107368_ccs-rf | DEU | coal | e_Cologne_DEU,CO2Cap | 0.34831 | 1726 | 20.9 | 2.55 | 0.8227 | ep_coal_ultra-supercritical_G100000107368 | 1 | 20 | CHP | ep_gas_combined_cycle_Cologne_DEU-CHP_ccs-rf | DEU | ccs retrofit of -- Aggregated Plant -- operating -- CHP | GW | TWh | daynite | no
ep_coal_ultra-supercritical_G100000107369_ccs-rf | DEU | coal | e_Cologne_DEU,CO2Cap | 0.34831 | 1726 | 20.9 | 2.55 | 0.8227 | ep_coal_ultra-supercritical_G100000107369 | 1 | 20 | CHP | ep_gas_combined_cycle_Cologne_DEU-CHP_ccs-rf | DEU | ccs retrofit of -- Aggregated Plant -- operating -- CHP (captive) | GW | TWh | daynite | no
ep_coal_ultra-supercritical_G100000107430_ccs-rf | DEU | coal | e_Cologne_DEU,CO2Cap | 0.3363 | 1726 | 20.9 | 2.55 | 0.8227 | ep_coal_ultra-supercritical_G100000107430 | 1 | 20 | CHP | ep_gas_combined_cycle_Eisenhuttenstadt_DEU-CHP_ccs-rf | DEU | ccs retrofit of -- Aggregated Plant -- operating -- CHP (captive) | GW | TWh | daynite | no
ep_coal_ultra-supercritical_G100000108504-CHP_ccs-rf | DEU | coal | e_Offenburg_DEU,h_Offenburg_DEU,CO2Cap | 0.34831 | 1726 | 20.9 | 2.55 | 0.8227 | ep_coal_ultra-supercritical_G100000108504-CHP | 1 | 20 | CHP | ep_gas_combined_cycle_Emden_DEU-CHP_ccs-rf | DEU | ccs retrofit of -- Aggregated Plant -- operating -- CHP (captive) | GW | TWh | daynite | no
ep_coal_ultra-supercritical_G100000110704_ccs-rf | DEU | coal | e_Duisburg_DEU,CO2Cap | 0.34831 | 1726 | 20.9 | 2.55 | 0.8227 | ep_coal_ultra-supercritical_G100000110704 | 1 | 20 | CHP | ep_gas_combined_cycle_Flensburg_DEU-CHP_ccs-rf | DEU | ccs retrofit of -- Aggregated Plant -- operating -- CHP | GW | TWh | daynite | no
ep_coal_ultra-supercritical_G100000110939_ccs-rf | DEU | coal | e_Oldenburg_DEU,CO2Cap | 0.34831 | 1726 | 20.9 | 2.55 | 0.8227 | ep_coal_ultra-supercritical_G100000110939 | 1 | 20 | CHP | ep_gas_combined_cycle_FreiburgImBreisgau_DEU-CHP_ccs-rf | DEU | ccs retrofit of -- Aggregated Plant -- operating -- CHP (captive) | GW | TWh | daynite | no
ep_gas_combined_cycle_Amberg_DEU-CHP_ccs-rf | DEU | gas | e_Amberg_DEU,h_Amberg_DEU,CO2Cap | 0.28191 | 1365 | 34.2 | 3.75 | 0.84455 | ep_gas_combined_cycle_Amberg_DEU-CHP | 1 | 20 | CHP | ep_gas_combined_cycle_G100000400110-CHP_ccs-rf | DEU | ccs retrofit of -- Akzo Obernburg power station_1-1 -- operating -- CHP (captive) | GW | TWh | daynite | no
ep_gas_combined_cycle_Bautzen_DEU-CHP_ccs-rf | DEU | gas | e_Bautzen_DEU,h_Bautzen_DEU,CO2Cap | 0.44774 | 1365 | 34.2 | 3.75 | 0.84455 | ep_gas_combined_cycle_Bautzen_DEU-CHP | 1 | 20 | CHP | ep_gas_combined_cycle_G100000400112-CHP_ccs-rf | DEU | ccs retrofit of -- Anlage Rüsselsheim power station_1-1 -- operating -- CHP (captive) | GW | TWh | daynite | no
ep_gas_combined_cycle_Cologne_DEU-CHP_ccs-rf | DEU | gas | e_Cologne_DEU,h_Colognh_DEU,CO2Cap | 0.48091 | 1365 | 34.2 | 3.75 | 0.84455 | ep_gas_combined_cycle_Cologne_DEU-CHP | 1 | 20 | CHP | ep_gas_combined_cycle_G100000400117-CHP_ccs-rf | DEU | ccs retrofit of -- Berlin Mitte power station_GuD Mitte -- operating -- CHP | GW | TWh | daynite | no
ep_gas_combined_cycle_Cologne_DEU-CHP_ccs-rf | DEU | gas | e_Cologne_DEU,h_Colognh_DEU,CO2Cap | 0.48091 | 1365 | 34.2 | 3.75 | 0.84455 | ep_gas_combined_cycle_Cologne_DEU-CHP | 1 | 20 | CHP | ep_gas_combined_cycle_G100000400119-CHP_ccs-rf | DEU | ccs retrofit of -- Bernburg Alkali power station_1-1 -- operating -- CHP (captive) | GW | TWh | daynite | no
ep_gas_combined_cycle_Cologne_DEU-CHP_ccs-rf | DEU | gas | e_Cologne_DEU,h_Colognh_DEU,CO2Cap | 0.48091 | 1365 | 34.2 | 3.75 | 0.84455 | ep_gas_combined_cycle_Cologne_DEU-CHP | 1 | 20 | CHP | ep_gas_combined_cycle_G100000400120-CHP_ccs-rf | DEU | ccs retrofit of -- Bitterfeld power station_1-1 -- operating -- CHP | GW | TWh | daynite | no
ep_gas_combined_cycle_Cologne_DEU-CHP_ccs-rf | DEU | gas | e_Cologne_DEU,h_Colognh_DEU,CO2Cap | 0.48091 | 1365 | 34.2 | 3.75 | 0.84455 | ep_gas_combined_cycle_Cologne_DEU-CHP | 1 | 20 | CHP | ep_gas_combined_cycle_G100000400125-CHP_ccs-rf | DEU | ccs retrofit of -- Burghausen power station_12-1 -- operating -- CHP (captive) | GW | TWh | daynite | no
ep_gas_combined_cycle_Cologne_DEU-CHP_ccs-rf | DEU | gas | e_Cologne_DEU,h_Colognh_DEU,CO2Cap | 0.48091 | 1365 | 34.2 | 3.75 | 0.84455 | ep_gas_combined_cycle_Cologne_DEU-CHP | 1 | 20 | CHP | ep_gas_combined_cycle_G100000400132-CHP_ccs-rf | DEU | ccs retrofit of -- Cuno herdecke power station_1-1 -- operating -- CHP | GW | TWh | daynite | no
ep_gas_combined_cycle_Cologne_DEU-CHP_ccs-rf | DEU | gas | e_Cologne_DEU,h_Colognh_DEU,CO2Cap | 0.48091 | 1365 | 34.2 | 3.75 | 0.84455 | ep_gas_combined_cycle_Cologne_DEU-CHP | 1 | 20 | CHP | ep_gas_combined_cycle_G100000400134-CHP_ccs-rf | DEU | ccs retrofit of -- Dormagen power station_1-1 -- operating -- CHP (captive) | GW | TWh | daynite | no
ep_gas_combined_cycle_Cologne_DEU-CHP_ccs-rf | DEU | gas | e_Cologne_DEU,h_Colognh_DEU,CO2Cap | 0.48091 | 1365 | 34.2 | 3.75 | 0.84455 | ep_gas_combined_cycle_Cologne_DEU-CHP | 1 | 20 | CHP | ep_gas_combined_cycle_G100000400137-CHP_ccs-rf | DEU | ccs retrofit of -- Duisburg power station_B -- operating -- CHP | GW | TWh | daynite | no
ep_gas_combined_cycle_Eisenhuttenstadt_DEU-CHP_ccs-rf | DEU | gas | e_Eisenhuttenstadt_DEU,h_Eisenhuttenstadt_DEU,CO2Cap | 0.48091 | 1365 | 34.2 | 3.75 | 0.84455 | ep_gas_combined_cycle_Eisenhuttenstadt_DEU-CHP | 1 | 20 | CHP | ep_gas_combined_cycle_G100000400141-CHP_ccs-rf | DEU | ccs retrofit of -- Emsland power station_B -- operating -- CHP | GW | TWh | daynite | no
ep_gas_combined_cycle_Eisenhuttenstadt_DEU-CHP_ccs-rf | DEU | gas | e_Eisenhuttenstadt_DEU,h_Eisenhuttenstadt_DEU,CO2Cap | 0.48091 | 1365 | 34.2 | 3.75 | 0.84455 | ep_gas_combined_cycle_Eisenhuttenstadt_DEU-CHP | 1 | 20 | CHP | ep_gas_combined_cycle_G100000400143-CHP_ccs-rf | DEU | ccs retrofit of -- Emsland power station_C -- operating -- CHP | GW | TWh | daynite | no
ep_gas_combined_cycle_Emden_DEU-CHP_ccs-rf | DEU | gas | e_Emden_DEU,h_Emden_DEU,CO2Cap | 0.48091 | 1365 | 34.2 | 3.75 | 0.84455 | ep_gas_combined_cycle_Emden_DEU-CHP | 1 | 20 | CHP | ep_gas_combined_cycle_G100000400145-CHP_ccs-rf | DEU | ccs retrofit of -- Emsland power station_D -- operating -- CHP | GW | TWh | daynite | no
ep_gas_combined_cycle_Flensburg_DEU-CHP_ccs-rf | DEU | gas | e_Flensburg_DEU,h_Flensburg_DEU,CO2Cap | 0.48091 | 1365 | 34.2 | 3.75 | 0.84455 | ep_gas_combined_cycle_Flensburg_DEU-CHP | 1 | 20 | ele | ep_gas_combined_cycle_G100000400156_ccs-rf | DEU | ccs retrofit of -- Franken 1 power station_Block 1 -- operating | GW | TWh | daynite | no
ep_gas_combined_cycle_Flensburg_DEU-CHP_ccs-rf | DEU | gas | e_Flensburg_DEU,h_Flensburg_DEU,CO2Cap | 0.48091 | 1365 | 34.2 | 3.75 | 0.84455 | ep_gas_combined_cycle_Flensburg_DEU-CHP | 1 | 20 | ele | ep_gas_combined_cycle_G100000400157_ccs-rf | DEU | ccs retrofit of -- Franken 1 power station_Block 2 -- operating | GW | TWh | daynite | no
ep_gas_combined_cycle_Flensburg_DEU-CHP_ccs-rf | DEU | gas | e_Flensburg_DEU,h_Flensburg_DEU,CO2Cap | 0.48091 | 1365 | 34.2 | 3.75 | 0.84455 | ep_gas_combined_cycle_Flensburg_DEU-CHP | 1 | 20 | ele | ep_gas_combined_cycle_G100000400170_ccs-rf | DEU | ccs retrofit of -- Gersteinwerk power station_G2 -- operating | GW | TWh | daynite | no
ep_gas_combined_cycle_FreiburgImBreisgau_DEU-CHP_ccs-rf | DEU | gas | e_FreiburgImBreisgau_DEU,h_FreiburgImBreisgau_DEU,CO2Cap | 0.41458 | 1365 | 34.2 | 3.75 | 0.84455 | ep_gas_combined_cycle_FreiburgImBreisgau_DEU-CHP | 1 | 20 | CHP | ep_gas_combined_cycle_G100000400173-CHP_ccs-rf | DEU | ccs retrofit of -- GKL Linden power station_GT1, GT3, DT -- operating -- CHP | GW | TWh | daynite | no
ep_gas_combined_cycle_G100000400110-CHP_ccs-rf | DEU | gas | e_Wurzburg_DEU,h_Wurzburg_DEU,CO2Cap | 0.41458 | 1365 | 34.2 | 3.75 | 0.84455 | ep_gas_combined_cycle_G100000400110-CHP | 1 | 20 | ele | ep_gas_combined_cycle_G100000400188_ccs-rf | DEU | ccs retrofit of -- Irsching power station_4-1 -- operating | GW | TWh | daynite | no
ep_gas_combined_cycle_G100000400112-CHP_ccs-rf | DEU | gas | e_Offenburg_DEU,h_Offenburg_DEU,CO2Cap | 0.41458 | 1365 | 34.2 | 3.75 | 0.84455 | ep_gas_combined_cycle_G100000400112-CHP | 1 | 20 | ele | ep_gas_combined_cycle_G100000400189_ccs-rf | DEU | ccs retrofit of -- Irsching power station_5-1 -- operating | GW | TWh | daynite | no
ep_gas_combined_cycle_G100000400117-CHP_ccs-rf | DEU | gas | e_SchwedtOder_DEU,h_SchwedtOder_DEU,CO2Cap | 0.4353 | 1365 | 34.2 | 3.75 | 0.84455 | ep_gas_combined_cycle_G100000400117-CHP | 1 | 20 | CHP | ep_gas_combined_cycle_G100000400191-CHP_ccs-rf | DEU | ccs retrofit of -- Jena power station_1-1 -- operating -- CHP (captive) | GW | TWh | daynite | no
ep_gas_combined_cycle_G100000400119-CHP_ccs-rf | DEU | gas | e_Magdeburg_DEU,h_Magdeburg_DEU,CO2Cap | 0.41458 | 1365 | 34.2 | 3.75 | 0.84455 | ep_gas_combined_cycle_G100000400119-CHP | 1 | 20 | CHP | ep_gas_combined_cycle_G100000400192-CHP_ccs-rf | DEU | ccs retrofit of -- Karlstraße power station_1-1 -- operating -- CHP | GW | TWh | daynite | no
ep_gas_combined_cycle_G100000400120-CHP_ccs-rf | DEU | gas | e_Magdeburg_DEU,h_Magdeburg_DEU,CO2Cap | 0.41458 | 1365 | 34.2 | 3.75 | 0.84455 | ep_gas_combined_cycle_G100000400120-CHP | 1 | 20 | CHP | ep_gas_combined_cycle_G100000400194-CHP_ccs-rf | DEU | ccs retrofit of -- Kirchmöser power station_1-1 -- operating -- CHP | GW | TWh | daynite | no
ep_gas_combined_cycle_G100000400125-CHP_ccs-rf | DEU | gas | e_Muhldorf_DEU,h_Muhldorf_DEU,CO2Cap | 0.43116 | 1365 | 34.2 | 3.75 | 0.84455 | ep_gas_combined_cycle_G100000400125-CHP | 1 | 20 | ele | ep_gas_combined_cycle_G100000400196_ccs-rf | DEU | ccs retrofit of -- Knapsack Gas power station_I -- operating | GW | TWh | daynite | no
ep_gas_combined_cycle_G100000400132-CHP_ccs-rf | DEU | gas | e_Cologne_DEU,h_Colognh_DEU,CO2Cap | 0.45189 | 1365 | 34.2 | 3.75 | 0.84455 | ep_gas_combined_cycle_G100000400132-CHP | 1 | 20 | ele | ep_gas_combined_cycle_G100000400197_ccs-rf | DEU | ccs retrofit of -- Knapsack Gas power station_II -- operating | GW | TWh | daynite | no
ep_gas_combined_cycle_G100000400134-CHP_ccs-rf | DEU | gas | e_Cologne_DEU,h_Colognh_DEU,CO2Cap | 0.4353 | 1365 | 34.2 | 3.75 | 0.84455 | ep_gas_combined_cycle_G100000400134-CHP | 1 | 20 | CHP | ep_gas_combined_cycle_G100000400201-CHP_ccs-rf | DEU | ccs retrofit of -- Lausward power station_F -- operating -- CHP | GW | TWh | daynite | no
ep_gas_combined_cycle_G100000400137-CHP_ccs-rf | DEU | gas | e_Cologne_DEU,h_Colognh_DEU,CO2Cap | 0.43116 | 1365 | 34.2 | 3.75 | 0.84455 | ep_gas_combined_cycle_G100000400137-CHP | 1 | 20 | CHP | ep_gas_combined_cycle_G100000400208-CHP_ccs-rf | DEU | ccs retrofit of -- Lichterfelde power station_4-1 -- operating -- CHP | GW | TWh | daynite | no
ep_gas_combined_cycle_G100000400141-CHP_ccs-rf | DEU | gas | e_Rheine_DEU,h_Rheinh_DEU,CO2Cap | 0.33166 | 1365 | 34.2 | 3.75 | 0.84455 | ep_gas_combined_cycle_G100000400141-CHP | 1 | 20 | CHP | ep_gas_combined_cycle_G100000400210-CHP_ccs-rf | DEU | ccs retrofit of -- Ludwigshafen Mitte power station_Blocks 10, 11, 12 -- operating -- CHP (captive) | GW | TWh | daynite | no
ep_gas_combined_cycle_G100000400143-CHP_ccs-rf | DEU | gas | e_Rheine_DEU,h_Rheinh_DEU,CO2Cap | 0.33166 | 1365 | 34.2 | 3.75 | 0.84455 | ep_gas_combined_cycle_G100000400143-CHP | 1 | 20 | CHP | ep_gas_combined_cycle_G100000400211-CHP_ccs-rf | DEU | ccs retrofit of -- Ludwigshafen Süd power station_1-1 -- operating -- CHP (captive) | GW | TWh | daynite | no
ep_gas_combined_cycle_G100000400145-CHP_ccs-rf | DEU | gas | e_Rheine_DEU,h_Rheinh_DEU,CO2Cap | 0.45189 | 1365 | 34.2 | 3.75 | 0.84455 | ep_gas_combined_cycle_G100000400145-CHP | 1 | 20 | CHP | ep_gas_combined_cycle_G100000400212-CHP_ccs-rf | DEU | ccs retrofit of -- Mainz power station_KW2 -- operating -- CHP (captive) | GW | TWh | daynite | no
ep_gas_combined_cycle_G100000400156_ccs-rf | DEU | gas | e_Wurzburg_DEU,CO2Cap | 0.33166 | 1365 | 34.2 | 3.75 | 0.84455 | ep_gas_combined_cycle_G100000400156 | 1 | 20 | CHP | ep_gas_combined_cycle_G100000400213-CHP_ccs-rf | DEU | ccs retrofit of -- Mainz power station_KW3 -- operating -- CHP (captive) | GW | TWh | daynite | no
ep_gas_combined_cycle_G100000400157_ccs-rf | DEU | gas | e_Wurzburg_DEU,CO2Cap | 0.33166 | 1365 | 34.2 | 3.75 | 0.84455 | ep_gas_combined_cycle_G100000400157 | 1 | 20 | CHP | ep_gas_combined_cycle_G100000400215-CHP_ccs-rf | DEU | ccs retrofit of -- Merkenich (Nord) power station_1-1 -- operating -- CHP | GW | TWh | daynite | no
ep_gas_combined_cycle_G100000400170_ccs-rf | DEU | gas | e_Rheine_DEU,CO2Cap | 0.33166 | 1365 | 34.2 | 3.75 | 0.84455 | ep_gas_combined_cycle_G100000400170 | 1 | 20 | CHP | ep_gas_combined_cycle_G100000400218-CHP_ccs-rf | DEU | ccs retrofit of -- Munchen Sud power station_GUD 2 -- operating -- CHP | GW | TWh | daynite | no
ep_gas_combined_cycle_G100000400173-CHP_ccs-rf | DEU | gas | e_Hamburg_DEU,h_Hamburg_DEU,CO2Cap | 0.46432 | 1365 | 34.2 | 3.75 | 0.84455 | ep_gas_combined_cycle_G100000400173-CHP | 1 | 20 | CHP | ep_gas_combined_cycle_G100000400221-CHP_ccs-rf | DEU | ccs retrofit of -- Munchen Sud power station_GUD 1 -- operating -- CHP | GW | TWh | daynite | no
ep_gas_combined_cycle_G100000400188_ccs-rf | DEU | gas | e_Amberg_DEU,CO2Cap | 0.48091 | 1365 | 34.2 | 3.75 | 0.84455 | ep_gas_combined_cycle_G100000400188 | 1 | 20 | CHP | ep_gas_combined_cycle_G100000400226-CHP_ccs-rf | DEU | ccs retrofit of -- Niehl power station_2-1 -- operating -- CHP | GW | TWh | daynite | no
ep_gas_combined_cycle_G100000400189_ccs-rf | DEU | gas | e_Amberg_DEU,CO2Cap | 0.45189 | 1365 | 34.2 | 3.75 | 0.84455 | ep_gas_combined_cycle_G100000400189 | 1 | 20 | CHP | ep_gas_combined_cycle_G100000400227-CHP_ccs-rf | DEU | ccs retrofit of -- Niehl power station_3-1 -- operating -- CHP | GW | TWh | daynite | no
ep_gas_combined_cycle_G100000400191-CHP_ccs-rf | DEU | gas | e_Jena_DEU,h_Jena_DEU,CO2Cap | 0.41458 | 1365 | 34.2 | 3.75 | 0.84455 | ep_gas_combined_cycle_G100000400191-CHP | 1 | 20 | CHP | ep_gas_combined_cycle_G100000400240-CHP_ccs-rf | DEU | ccs retrofit of -- RDK (Karlsruhe) power station_RDK 4S -- operating -- CHP | GW | TWh | daynite | no
ep_gas_combined_cycle_G100000400192-CHP_ccs-rf | DEU | gas | e_Cologne_DEU,h_Colognh_DEU,CO2Cap | 0.46432 | 1365 | 34.2 | 3.75 | 0.84455 | ep_gas_combined_cycle_G100000400192-CHP | 1 | 20 | CHP | ep_gas_combined_cycle_G100000400251-CHP_ccs-rf | DEU | ccs retrofit of -- Stade Dow power station_1-1 -- operating -- CHP (captive) | GW | TWh | daynite | no
ep_gas_combined_cycle_G100000400194-CHP_ccs-rf | DEU | gas | e_Magdeburg_DEU,h_Magdeburg_DEU,CO2Cap | 0.41458 | 1365 | 34.2 | 3.75 | 0.84455 | ep_gas_combined_cycle_G100000400194-CHP | 1 | 20 | CHP | ep_gas_combined_cycle_G100000400254-CHP_ccs-rf | DEU | ccs retrofit of -- Staßfurt power station_1-1 -- operating -- CHP (captive) | GW | TWh | daynite | no
ep_gas_combined_cycle_G100000400196_ccs-rf | DEU | gas | e_Cologne_DEU,CO2Cap | 0.45189 | 1365 | 34.2 | 3.75 | 0.84455 | ep_gas_combined_cycle_G100000400196 | 1 | 20 | CHP | ep_gas_combined_cycle_G100000400264-CHP_ccs-rf | DEU | ccs retrofit of -- Tiefstack power station_CC -- operating -- CHP | GW | TWh | daynite | no
ep_gas_combined_cycle_G100000400197_ccs-rf | DEU | gas | e_Cologne_DEU,CO2Cap | 0.48091 | 1365 | 34.2 | 3.75 | 0.84455 | ep_gas_combined_cycle_G100000400197 | 1 | 20 | ele | ep_gas_combined_cycle_G100000400266_ccs-rf | DEU | ccs retrofit of -- Trianel Hamm power station_Block 10, timepoint 1 -- operating | GW | TWh | daynite | no
ep_gas_combined_cycle_G100000400201-CHP_ccs-rf | DEU | gas | e_Cologne_DEU,h_Colognh_DEU,CO2Cap | 0.48091 | 1365 | 34.2 | 3.75 | 0.84455 | ep_gas_combined_cycle_G100000400201-CHP | 1 | 20 | ele | ep_gas_combined_cycle_G100000400267_ccs-rf | DEU | ccs retrofit of -- Trianel Hamm power station_Block 20, timepoint 1 -- operating | GW | TWh | daynite | no
ep_gas_combined_cycle_G100000400208-CHP_ccs-rf | DEU | gas | e_SchwedtOder_DEU,h_SchwedtOder_DEU,CO2Cap | 0.48091 | 1365 | 34.2 | 3.75 | 0.84455 | ep_gas_combined_cycle_G100000400208-CHP | 1 | 20 | CHP | ep_gas_combined_cycle_G100000400283-CHP_ccs-rf | DEU | ccs retrofit of -- Wintershall power station_1-1 -- operating -- CHP | GW | TWh | daynite | no
ep_gas_combined_cycle_G100000400210-CHP_ccs-rf | DEU | gas | e_Offenburg_DEU,h_Offenburg_DEU,CO2Cap | 0.45189 | 1365 | 34.2 | 3.75 | 0.84455 | ep_gas_combined_cycle_G100000400210-CHP | 1 | 20 | CHP | ep_gas_combined_cycle_G100000400883-CHP_ccs-rf | DEU | ccs retrofit of -- Berlin-Marzahn power station_1-1 -- operating -- CHP | GW | TWh | daynite | no
ep_gas_combined_cycle_G100000400211-CHP_ccs-rf | DEU | gas | e_Offenburg_DEU,h_Offenburg_DEU,CO2Cap | 0.4353 | 1365 | 34.2 | 3.75 | 0.84455 | ep_gas_combined_cycle_G100000400211-CHP | 1 | 20 | CHP | ep_gas_combined_cycle_G100000400887-CHP_ccs-rf | DEU | ccs retrofit of -- Herne power station_Unit 6, timepoint 1 -- operating -- CHP | GW | TWh | daynite | no
ep_gas_combined_cycle_G100000400212-CHP_ccs-rf | DEU | gas | e_Offenburg_DEU,h_Offenburg_DEU,CO2Cap | 0.33166 | 1365 | 34.2 | 3.75 | 0.84455 | ep_gas_combined_cycle_G100000400212-CHP | 1 | 20 | CHP | ep_gas_combined_cycle_G100000401328-CHP_ccs-rf | DEU | ccs retrofit of -- Scholven power station_CC1, timepoint 1 -- operating -- CHP | GW | TWh | daynite | no
ep_gas_combined_cycle_G100000400213-CHP_ccs-rf | DEU | gas | e_Offenburg_DEU,h_Offenburg_DEU,CO2Cap | 0.4353 | 1365 | 34.2 | 3.75 | 0.84455 | ep_gas_combined_cycle_G100000400213-CHP | 1 | 20 | CHP | ep_gas_combined_cycle_G100000401329-CHP_ccs-rf | DEU | ccs retrofit of -- Wolfsburg North power station_GUD1 -- operating -- CHP (captive) | GW | TWh | daynite | no
ep_gas_combined_cycle_G100000400215-CHP_ccs-rf | DEU | gas | e_Cologne_DEU,h_Colognh_DEU,CO2Cap | 0.43116 | 1365 | 34.2 | 3.75 | 0.84455 | ep_gas_combined_cycle_G100000400215-CHP | 1 | 20 | CHP | ep_gas_combined_cycle_G100000401331-CHP_ccs-rf | DEU | ccs retrofit of -- Wolfsburg West power station_GuD-West1 -- operating -- CHP (captive) | GW | TWh | daynite | no
ep_gas_combined_cycle_G100000400218-CHP_ccs-rf | DEU | gas | e_Weilheim_DEU,h_Weilheim_DEU,CO2Cap | 0.45189 | 1365 | 34.2 | 3.75 | 0.84455 | ep_gas_combined_cycle_G100000400218-CHP | 1 | 20 | CHP | ep_gas_combined_cycle_G100000401332-CHP_ccs-rf | DEU | ccs retrofit of -- Wolfsburg West power station_GuD-West2 -- operating -- CHP (captive) | GW | TWh | daynite | no
ep_gas_combined_cycle_G100000400221-CHP_ccs-rf | DEU | gas | e_Weilheim_DEU,h_Weilheim_DEU,CO2Cap | 0.31508 | 1365 | 34.2 | 3.75 | 0.84455 | ep_gas_combined_cycle_G100000400221-CHP | 1 | 20 | ele | ep_gas_combined_cycle_G100000405839_ccs-rf | DEU | ccs retrofit of -- Gersteinwerk power station_F2 -- operating | GW | TWh | daynite | no
ep_gas_combined_cycle_G100000400226-CHP_ccs-rf | DEU | gas | e_Cologne_DEU,h_Colognh_DEU,CO2Cap | 0.45189 | 1365 | 34.2 | 3.75 | 0.84455 | ep_gas_combined_cycle_G100000400226-CHP | 1 | 20 | CHP | ep_gas_combined_cycle_G100000409739-CHP_ccs-rf | DEU | ccs retrofit of -- Solvay Rheinberg power station_1-1 -- operating -- CHP (captive) | GW | TWh | daynite | no
ep_gas_combined_cycle_G100000400227-CHP_ccs-rf | DEU | gas | e_Cologne_DEU,h_Colognh_DEU,CO2Cap | 0.48091 | 1365 | 34.2 | 3.75 | 0.84455 | ep_gas_combined_cycle_G100000400227-CHP | 1 | 20 | CHP | ep_gas_combined_cycle_G100000409747-CHP_ccs-rf | DEU | ccs retrofit of -- Wedel power station_CC1 -- construction -- CHP | GW | TWh | daynite | no
ep_gas_combined_cycle_G100000400240-CHP_ccs-rf | DEU | gas | e_Offenburg_DEU,h_Offenburg_DEU,CO2Cap | 0.4353 | 1365 | 34.2 | 3.75 | 0.84455 | ep_gas_combined_cycle_G100000400240-CHP | 1 | 20 | CHP | ep_gas_combined_cycle_G100000409758-CHP_ccs-rf | DEU | ccs retrofit of -- Heilbronn power station_Unit A, timepoint 1 -- construction -- CHP | GW | TWh | daynite | no
ep_gas_combined_cycle_G100000400251-CHP_ccs-rf | DEU | gas | e_Elmshorn_DEU,h_Elmshorn_DEU,CO2Cap | 0.46432 | 1365 | 34.2 | 3.75 | 0.84455 | ep_gas_combined_cycle_G100000400251-CHP | 1 | 20 | CHP | ep_gas_combined_cycle_G100000409956-CHP_ccs-rf | DEU | ccs retrofit of -- Kirchlengern power station_1-1 -- operating -- CHP | GW | TWh | daynite | no
ep_gas_combined_cycle_G100000400254-CHP_ccs-rf | DEU | gas | e_Magdeburg_DEU,h_Magdeburg_DEU,CO2Cap | 0.46432 | 1365 | 34.2 | 3.75 | 0.84455 | ep_gas_combined_cycle_G100000400254-CHP | 1 | 20 | CHP | ep_gas_combined_cycle_G100000410316-CHP_ccs-rf | DEU | ccs retrofit of -- Stuttgart-Muenster power station_CC1, timepoint 1 -- operating -- CHP | GW | TWh | daynite | no
ep_gas_combined_cycle_G100000400264-CHP_ccs-rf | DEU | gas | e_Hamburg_DEU,h_Hamburg_DEU,CO2Cap | 0.43116 | 1365 | 34.2 | 3.75 | 0.84455 | ep_gas_combined_cycle_G100000400264-CHP | 1 | 20 | CHP | ep_gas_combined_cycle_G100000410325-CHP_ccs-rf | DEU | ccs retrofit of -- Altbach power station_HKW3, timepoint 1 -- construction -- CHP | GW | TWh | daynite | no
ep_gas_combined_cycle_G100000400266_ccs-rf | DEU | gas | e_Rheine_DEU,CO2Cap | 0.45189 | 1365 | 34.2 | 3.75 | 0.84455 | ep_gas_combined_cycle_G100000400266 | 1 | 20 | ele | ep_gas_combined_cycle_G100000410772_ccs-rf | DEU | ccs retrofit of -- Dortmund CHP power plant_CC1 -- operating | GW | TWh | daynite | no
ep_gas_combined_cycle_G100000400267_ccs-rf | DEU | gas | e_Rheine_DEU,CO2Cap | 0.45189 | 1365 | 34.2 | 3.75 | 0.84455 | ep_gas_combined_cycle_G100000400267 | 1 | 20 | CHP | ep_gas_combined_cycle_G100000411146-CHP_ccs-rf | DEU | ccs retrofit of -- Leuna power station_GuD2 -- operating -- CHP (captive) | GW | TWh | daynite | no
ep_gas_combined_cycle_G100000400283-CHP_ccs-rf | DEU | gas | e_Wurzburg_DEU,h_Wurzburg_DEU,CO2Cap | 0.43116 | 1365 | 34.2 | 3.75 | 0.84455 | ep_gas_combined_cycle_G100000400283-CHP | 1 | 20 | CHP | ep_gas_combined_cycle_G100000412836-CHP_ccs-rf | DEU | ccs retrofit of -- SWB Mittelsbüren power station_1-1 -- operating -- CHP | GW | TWh | daynite | no
ep_gas_combined_cycle_G100000400883-CHP_ccs-rf | DEU | gas | e_SchwedtOder_DEU,h_SchwedtOder_DEU,CO2Cap | 0.46432 | 1365 | 34.2 | 3.75 | 0.84455 | ep_gas_combined_cycle_G100000400883-CHP | 1 | 20 | CHP | ep_gas_combined_cycle_G100000412904-CHP_ccs-rf | DEU | ccs retrofit of -- Dillingen power station_1-1 -- operating -- CHP (captive) | GW | TWh | daynite | no
ep_gas_combined_cycle_G100000400887-CHP_ccs-rf | DEU | gas | e_Rheine_DEU,h_Rheinh_DEU,CO2Cap | 0.49749 | 1365 | 34.2 | 3.75 | 0.84455 | ep_gas_combined_cycle_G100000400887-CHP | 1 | 20 | CHP | ep_gas_combined_cycle_Gustrow_DEU-CHP_ccs-rf | DEU | ccs retrofit of -- Aggregated Plant -- operating -- CHP | GW | TWh | daynite | no
ep_gas_combined_cycle_G100000401328-CHP_ccs-rf | DEU | gas | e_Duisburg_DEU,h_Duisburg_DEU,CO2Cap | 0.48091 | 1365 | 34.2 | 3.75 | 0.84455 | ep_gas_combined_cycle_G100000401328-CHP | 1 | 20 | CHP | ep_gas_combined_cycle_Hamburg_DEU-CHP_ccs-rf | DEU | ccs retrofit of -- Aggregated Plant -- operating -- CHP | GW | TWh | daynite | no
ep_gas_combined_cycle_G100000401329-CHP_ccs-rf | DEU | gas | e_Magdeburg_DEU,h_Magdeburg_DEU,CO2Cap | 0.48091 | 1365 | 34.2 | 3.75 | 0.84455 | ep_gas_combined_cycle_G100000401329-CHP | 1 | 20 | CHP | ep_gas_combined_cycle_Jena_DEU-CHP_ccs-rf | DEU | ccs retrofit of -- Aggregated Plant -- operating -- CHP (captive) | GW | TWh | daynite | no
ep_gas_combined_cycle_G100000401331-CHP_ccs-rf | DEU | gas | e_Magdeburg_DEU,h_Magdeburg_DEU,CO2Cap | 0.48091 | 1365 | 34.2 | 3.75 | 0.84455 | ep_gas_combined_cycle_G100000401331-CHP | 1 | 20 | CHP | ep_gas_combined_cycle_Jena_DEU-CHP_ccs-rf | DEU | ccs retrofit of -- Aggregated Plant -- operating -- CHP | GW | TWh | daynite | no
ep_gas_combined_cycle_G100000401332-CHP_ccs-rf | DEU | gas | e_Magdeburg_DEU,h_Magdeburg_DEU,CO2Cap | 0.48091 | 1365 | 34.2 | 3.75 | 0.84455 | ep_gas_combined_cycle_G100000401332-CHP | 1 | 20 | CHP | ep_gas_combined_cycle_Kempten_DEU-CHP_ccs-rf | DEU | ccs retrofit of -- Aggregated Plant -- operating -- CHP (captive) | GW | TWh | daynite | no
ep_gas_combined_cycle_G100000405839_ccs-rf | DEU | gas | e_Rheine_DEU,CO2Cap | 0.33166 | 1365 | 34.2 | 3.75 | 0.84455 | ep_gas_combined_cycle_G100000405839 | 1 | 20 | CHP | ep_gas_combined_cycle_Lubeck_DEU-CHP_ccs-rf | DEU | ccs retrofit of -- Aggregated Plant -- operating -- CHP | GW | TWh | daynite | no
ep_gas_combined_cycle_G100000409739-CHP_ccs-rf | DEU | gas | e_Duisburg_DEU,h_Duisburg_DEU,CO2Cap | 0.35653 | 1365 | 34.2 | 3.75 | 0.84455 | ep_gas_combined_cycle_G100000409739-CHP | 1 | 20 | CHP | ep_gas_combined_cycle_Muhldorf_DEU-CHP_ccs-rf | DEU | ccs retrofit of -- Aggregated Plant -- operating -- CHP (captive) | GW | TWh | daynite | no
ep_gas_combined_cycle_G100000409747-CHP_ccs-rf | DEU | gas | e_Elmshorn_DEU,h_Elmshorn_DEU,CO2Cap | 0.48091 | 1365 | 34.2 | 3.75 | 0.84455 | ep_gas_combined_cycle_G100000409747-CHP | 1 | 20 | CHP | ep_gas_combined_cycle_Offenburg_DEU-CHP_ccs-rf | DEU | ccs retrofit of -- Aggregated Plant -- operating -- CHP (captive) | GW | TWh | daynite | no
ep_gas_combined_cycle_G100000409758-CHP_ccs-rf | DEU | gas | e_Ravensburg_DEU,h_Ravensburg_DEU,CO2Cap | 0.49749 | 1365 | 34.2 | 3.75 | 0.84455 | ep_gas_combined_cycle_G100000409758-CHP | 1 | 20 | CHP | ep_gas_combined_cycle_Oldenburg_DEU-CHP_ccs-rf | DEU | ccs retrofit of -- Aggregated Plant -- operating -- CHP | GW | TWh | daynite | no
ep_gas_combined_cycle_G100000409956-CHP_ccs-rf | DEU | gas | e_Oldenburg_DEU,h_Oldenburg_DEU,CO2Cap | 0.35653 | 1365 | 34.2 | 3.75 | 0.84455 | ep_gas_combined_cycle_G100000409956-CHP | 1 | 20 | CHP | ep_gas_combined_cycle_Oldenburg_DEU-CHP_ccs-rf | DEU | ccs retrofit of -- Aggregated Plant -- operating -- CHP (captive) | GW | TWh | daynite | no
ep_gas_combined_cycle_G100000410316-CHP_ccs-rf | DEU | gas | e_Ravensburg_DEU,h_Ravensburg_DEU,CO2Cap | 0.48091 | 1365 | 34.2 | 3.75 | 0.84455 | ep_gas_combined_cycle_G100000410316-CHP | 1 | 20 | CHP | ep_gas_combined_cycle_Radebeul_DEU-CHP_ccs-rf | DEU | ccs retrofit of -- Aggregated Plant -- operating -- CHP | GW | TWh | daynite | no
ep_gas_combined_cycle_G100000410325-CHP_ccs-rf | DEU | gas | e_Ravensburg_DEU,h_Ravensburg_DEU,CO2Cap | 0.49749 | 1365 | 34.2 | 3.75 | 0.84455 | ep_gas_combined_cycle_G100000410325-CHP | 1 | 20 | CHP | ep_gas_combined_cycle_Ravensburg_DEU-CHP_ccs-rf | DEU | ccs retrofit of -- Aggregated Plant -- operating -- CHP | GW | TWh | daynite | no
ep_gas_combined_cycle_G100000410772_ccs-rf | DEU | gas | e_Rheine_DEU,CO2Cap | 0.43116 | 1365 | 34.2 | 3.75 | 0.84455 | ep_gas_combined_cycle_G100000410772 | 1 | 20 | CHP | ep_gas_combined_cycle_Ravensburg_DEU-CHP_ccs-rf | DEU | ccs retrofit of -- Aggregated Plant -- operating -- CHP (captive) | GW | TWh | daynite | no
ep_gas_combined_cycle_G100000411146-CHP_ccs-rf | DEU | gas | e_Jena_DEU,h_Jena_DEU,CO2Cap | 0.48091 | 1365 | 34.2 | 3.75 | 0.84455 | ep_gas_combined_cycle_G100000411146-CHP | 1 | 20 | CHP | ep_gas_combined_cycle_Rheine_DEU-CHP_ccs-rf | DEU | ccs retrofit of -- Aggregated Plant -- operating -- CHP (captive) | GW | TWh | daynite | no
ep_gas_combined_cycle_G100000412836-CHP_ccs-rf | DEU | gas | e_Oldenburg_DEU,h_Oldenburg_DEU,CO2Cap | 0.31508 | 1365 | 34.2 | 3.75 | 0.84455 | ep_gas_combined_cycle_G100000412836-CHP | 1 | 20 | CHP | ep_gas_combined_cycle_Rheine_DEU-CHP_ccs-rf | DEU | ccs retrofit of -- Aggregated Plant -- operating -- CHP | GW | TWh | daynite | no
ep_gas_combined_cycle_G100000412904-CHP_ccs-rf | DEU | gas | e_Saarbrucken_DEU,h_Saarbrucken_DEU,CO2Cap | 0.43116 | 1365 | 34.2 | 3.75 | 0.84455 | ep_gas_combined_cycle_G100000412904-CHP | 1 | 20 | CHP | ep_gas_combined_cycle_RheinfeldenBaden_DEU-CHP_ccs-rf | DEU | ccs retrofit of -- Aggregated Plant -- operating -- CHP (captive) | GW | TWh | daynite | no
ep_gas_combined_cycle_Gustrow_DEU-CHP_ccs-rf | DEU | gas | e_Gustrow_DEU,h_Gustrow_DEU,CO2Cap | 0.41458 | 1365 | 34.2 | 3.75 | 0.84455 | ep_gas_combined_cycle_Gustrow_DEU-CHP | 1 | 20 | CHP | ep_gas_combined_cycle_Saarbrucken_DEU-CHP_ccs-rf | DEU | ccs retrofit of -- Aggregated Plant -- operating -- CHP | GW | TWh | daynite | no
ep_gas_combined_cycle_Gustrow_DEU-CHP_ccs-rf | DEU | gas | e_Gustrow_DEU,h_Gustrow_DEU,CO2Cap | 0.41458 | 1365 | 34.2 | 3.75 | 0.84455 | ep_gas_combined_cycle_Gustrow_DEU-CHP | 1 | 20 | CHP | ep_gas_combined_cycle_Ulm_DEU-CHP_ccs-rf | DEU | ccs retrofit of -- Aggregated Plant -- operating -- CHP (captive) | GW | TWh | daynite | no
ep_gas_combined_cycle_Hamburg_DEU-CHP_ccs-rf | DEU | gas | e_Hamburg_DEU,h_Hamburg_DEU,CO2Cap | 0.44774 | 1365 | 34.2 | 3.75 | 0.84455 | ep_gas_combined_cycle_Hamburg_DEU-CHP | 1 | 20 | CHP | ep_gas_combined_cycle_Wurzburg_DEU-CHP_ccs-rf | DEU | ccs retrofit of -- Aggregated Plant -- operating -- CHP (captive) | GW | TWh | daynite | no
ep_gas_combined_cycle_Hamburg_DEU-CHP_ccs-rf | DEU | gas | e_Hamburg_DEU,h_Hamburg_DEU,CO2Cap | 0.44774 | 1365 | 34.2 | 3.75 | 0.84455 | ep_gas_combined_cycle_Hamburg_DEU-CHP | 1 | 20 | CHP | ep_gas_combined_cycle_Wurzburg_DEU-CHP_ccs-rf | DEU | ccs retrofit of -- Aggregated Plant -- construction -- CHP | GW | TWh | daynite | no
ep_gas_combined_cycle_Hamburg_DEU-CHP_ccs-rf | DEU | gas | e_Hamburg_DEU,h_Hamburg_DEU,CO2Cap | 0.44774 | 1365 | 34.2 | 3.75 | 0.84455 | ep_gas_combined_cycle_Hamburg_DEU-CHP | 1 | 20 | CHP | ep_gas_combined_cycle_Wurzburg_DEU-CHP_ccs-rf | DEU | ccs retrofit of -- Aggregated Plant -- operating -- CHP | GW | TWh | daynite | no
ep_gas_combined_cycle_Jena_DEU-CHP_ccs-rf | DEU | gas | e_Jena_DEU,h_Jena_DEU,CO2Cap | 0.46432 | 1365 | 34.2 | 3.75 | 0.84455 | ep_gas_combined_cycle_Jena_DEU-CHP | 1 | 20 | CHP | ep_gas_gas_turbine_Chemnitz_DEU-CHP_ccs-rf | DEU | ccs retrofit of -- Aggregated Plant -- operating -- CHP | GW | TWh | daynite | no
ep_gas_combined_cycle_Jena_DEU-CHP_ccs-rf | DEU | gas | e_Jena_DEU,h_Jena_DEU,CO2Cap | 0.46432 | 1365 | 34.2 | 3.75 | 0.84455 | ep_gas_combined_cycle_Jena_DEU-CHP | 1 | 20 | CHP | ep_gas_gas_turbine_Cologne_DEU-CHP_ccs-rf | DEU | ccs retrofit of -- Aggregated Plant -- operating -- CHP | GW | TWh | daynite | no
ep_gas_combined_cycle_Jena_DEU-CHP_ccs-rf | DEU | gas | e_Jena_DEU,h_Jena_DEU,CO2Cap | 0.46432 | 1365 | 34.2 | 3.75 | 0.84455 | ep_gas_combined_cycle_Jena_DEU-CHP | 1 | 20 | CHP | ep_gas_gas_turbine_Elmshorn_DEU-CHP_ccs-rf | DEU | ccs retrofit of -- Aggregated Plant -- operating -- CHP (captive) | GW | TWh | daynite | no
ep_gas_combined_cycle_Jena_DEU-CHP_ccs-rf | DEU | gas | e_Jena_DEU,h_Jena_DEU,CO2Cap | 0.46432 | 1365 | 34.2 | 3.75 | 0.84455 | ep_gas_combined_cycle_Jena_DEU-CHP | 1 | 20 | ele | ep_gas_gas_turbine_Emden_DEU_ccs-rf | DEU | ccs retrofit of -- Aggregated Plant -- operating | GW | TWh | daynite | no
ep_gas_combined_cycle_Jena_DEU-CHP_ccs-rf | DEU | gas | e_Jena_DEU,h_Jena_DEU,CO2Cap | 0.46432 | 1365 | 34.2 | 3.75 | 0.84455 | ep_gas_combined_cycle_Jena_DEU-CHP | 1 | 20 | ele | ep_gas_gas_turbine_G100000400172_ccs-rf | DEU | ccs retrofit of -- Gersteinwerk power station_K1 -- operating | GW | TWh | daynite | no
ep_gas_combined_cycle_Jena_DEU-CHP_ccs-rf | DEU | gas | e_Jena_DEU,h_Jena_DEU,CO2Cap | 0.46432 | 1365 | 34.2 | 3.75 | 0.84455 | ep_gas_combined_cycle_Jena_DEU-CHP | 1 | 20 | CHP | ep_gas_gas_turbine_G100000400183-CHP_ccs-rf | DEU | ccs retrofit of -- Huntorf power station_1-1 -- operating -- CHP | GW | TWh | daynite | no
ep_gas_combined_cycle_Jena_DEU-CHP_ccs-rf | DEU | gas | e_Jena_DEU,h_Jena_DEU,CO2Cap | 0.46432 | 1365 | 34.2 | 3.75 | 0.84455 | ep_gas_combined_cycle_Jena_DEU-CHP | 1 | 20 | ele | ep_gas_gas_turbine_G100000400274_ccs-rf | DEU | ccs retrofit of -- Weisweiler power station_G_VGT -- operating | GW | TWh | daynite | no
ep_gas_combined_cycle_Jena_DEU-CHP_ccs-rf | DEU | gas | e_Jena_DEU,h_Jena_DEU,CO2Cap | 0.46432 | 1365 | 34.2 | 3.75 | 0.84455 | ep_gas_combined_cycle_Jena_DEU-CHP | 1 | 20 | ele | ep_gas_gas_turbine_G100000400275_ccs-rf | DEU | ccs retrofit of -- Weisweiler power station_H_VGT -- operating | GW | TWh | daynite | no
ep_gas_combined_cycle_Kempten_DEU-CHP_ccs-rf | DEU | gas | e_Kempten_DEU,h_Kempten_DEU,CO2Cap | 0.46432 | 1365 | 34.2 | 3.75 | 0.84455 | ep_gas_combined_cycle_Kempten_DEU-CHP | 1 | 20 | CHP | ep_gas_gas_turbine_G100000400889-CHP_ccs-rf | DEU | ccs retrofit of -- Leipheim power station_GT1, timepoint 1 -- operating -- CHP | GW | TWh | daynite | no
ep_gas_combined_cycle_Lubeck_DEU-CHP_ccs-rf | DEU | gas | e_Lubeck_DEU,h_Lubeck_DEU,CO2Cap | 0.41458 | 1365 | 34.2 | 3.75 | 0.84455 | ep_gas_combined_cycle_Lubeck_DEU-CHP | 1 | 20 | CHP | ep_gas_gas_turbine_G100000406320-CHP_ccs-rf | DEU | ccs retrofit of -- Irsching power station_6-1 -- operating -- CHP | GW | TWh | daynite | no
ep_gas_combined_cycle_Muhldorf_DEU-CHP_ccs-rf | DEU | gas | e_Muhldorf_DEU,h_Muhldorf_DEU,CO2Cap | 0.42568 | 1365 | 34.2 | 3.75 | 0.84455 | ep_gas_combined_cycle_Muhldorf_DEU-CHP | 1 | 20 | CHP | ep_gas_gas_turbine_Hamburg_DEU-CHP_ccs-rf | DEU | ccs retrofit of -- Aggregated Plant -- operating -- CHP | GW | TWh | daynite | no
ep_gas_combined_cycle_Muhldorf_DEU-CHP_ccs-rf | DEU | gas | e_Muhldorf_DEU,h_Muhldorf_DEU,CO2Cap | 0.42568 | 1365 | 34.2 | 3.75 | 0.84455 | ep_gas_combined_cycle_Muhldorf_DEU-CHP | 1 | 20 | CHP | ep_gas_gas_turbine_Kempten_DEU-CHP_ccs-rf | DEU | ccs retrofit of -- Aggregated Plant -- operating -- CHP | GW | TWh | daynite | no
ep_gas_combined_cycle_Offenburg_DEU-CHP_ccs-rf | DEU | gas | e_Offenburg_DEU,h_Offenburg_DEU,CO2Cap | 0.48091 | 1365 | 34.2 | 3.75 | 0.84455 | ep_gas_combined_cycle_Offenburg_DEU-CHP | 1 | 20 | CHP | ep_gas_gas_turbine_Offenburg_DEU-CHP_ccs-rf | DEU | ccs retrofit of -- Aggregated Plant -- operating -- CHP | GW | TWh | daynite | no
ep_gas_combined_cycle_Offenburg_DEU-CHP_ccs-rf | DEU | gas | e_Offenburg_DEU,h_Offenburg_DEU,CO2Cap | 0.48091 | 1365 | 34.2 | 3.75 | 0.84455 | ep_gas_combined_cycle_Offenburg_DEU-CHP | 1 | 20 | CHP | ep_gas_gas_turbine_Offenburg_DEU-CHP_ccs-rf | DEU | ccs retrofit of -- Aggregated Plant -- operating -- CHP (captive) | GW | TWh | daynite | no
ep_gas_combined_cycle_Offenburg_DEU-CHP_ccs-rf | DEU | gas | e_Offenburg_DEU,h_Offenburg_DEU,CO2Cap | 0.48091 | 1365 | 34.2 | 3.75 | 0.84455 | ep_gas_combined_cycle_Offenburg_DEU-CHP | 1 | 20 | ele | ep_gas_gas_turbine_Offenburg_DEU_ccs-rf | DEU | ccs retrofit of -- Aggregated Plant -- operating | GW | TWh | daynite | no
ep_gas_combined_cycle_Offenburg_DEU-CHP_ccs-rf | DEU | gas | e_Offenburg_DEU,h_Offenburg_DEU,CO2Cap | 0.48091 | 1365 | 34.2 | 3.75 | 0.84455 | ep_gas_combined_cycle_Offenburg_DEU-CHP | 1 | 20 | ele | ep_gas_gas_turbine_Oldenburg_DEU_ccs-rf | DEU | ccs retrofit of -- Aggregated Plant -- operating | GW | TWh | daynite | no
ep_gas_combined_cycle_Offenburg_DEU-CHP_ccs-rf | DEU | gas | e_Offenburg_DEU,h_Offenburg_DEU,CO2Cap | 0.48091 | 1365 | 34.2 | 3.75 | 0.84455 | ep_gas_combined_cycle_Offenburg_DEU-CHP | 1 | 20 | CHP | ep_gas_gas_turbine_Radebeul_DEU-CHP_ccs-rf | DEU | ccs retrofit of -- Aggregated Plant -- operating -- CHP | GW | TWh | daynite | no
ep_gas_combined_cycle_Offenburg_DEU-CHP_ccs-rf | DEU | gas | e_Offenburg_DEU,h_Offenburg_DEU,CO2Cap | 0.48091 | 1365 | 34.2 | 3.75 | 0.84455 | ep_gas_combined_cycle_Offenburg_DEU-CHP | 1 | 20 | ele | ep_gas_gas_turbine_Ravensburg_DEU_ccs-rf | DEU | ccs retrofit of -- Aggregated Plant -- operating | GW | TWh | daynite | no
ep_gas_combined_cycle_Oldenburg_DEU-CHP_ccs-rf | DEU | gas | e_Oldenburg_DEU,h_Oldenburg_DEU,CO2Cap | 0.41458 | 1365 | 34.2 | 3.75 | 0.84455 | ep_gas_combined_cycle_Oldenburg_DEU-CHP | 1 | 20 | CHP | ep_gas_gas_turbine_Rheine_DEU-CHP_ccs-rf | DEU | ccs retrofit of -- Aggregated Plant -- operating -- CHP | GW | TWh | daynite | no
ep_gas_combined_cycle_Oldenburg_DEU-CHP_ccs-rf | DEU | gas | e_Oldenburg_DEU,h_Oldenburg_DEU,CO2Cap | 0.41458 | 1365 | 34.2 | 3.75 | 0.84455 | ep_gas_combined_cycle_Oldenburg_DEU-CHP | 1 | 20 | CHP | ep_gas_gas_turbine_Rheine_DEU-CHP_ccs-rf | DEU | ccs retrofit of -- Aggregated Plant -- operating -- CHP (captive) | GW | TWh | daynite | no
ep_gas_combined_cycle_Oldenburg_DEU-CHP_ccs-rf | DEU | gas | e_Oldenburg_DEU,h_Oldenburg_DEU,CO2Cap | 0.41458 | 1365 | 34.2 | 3.75 | 0.84455 | ep_gas_combined_cycle_Oldenburg_DEU-CHP | 1 | 20 | CHP | ep_gas_gas_turbine_Saarbrucken_DEU-CHP_ccs-rf | DEU | ccs retrofit of -- Aggregated Plant -- operating -- CHP | GW | TWh | daynite | no
ep_gas_combined_cycle_Oldenburg_DEU-CHP_ccs-rf | DEU | gas | e_Oldenburg_DEU,h_Oldenburg_DEU,CO2Cap | 0.41458 | 1365 | 34.2 | 3.75 | 0.84455 | ep_gas_combined_cycle_Oldenburg_DEU-CHP | 1 | 20 | CHP | ep_gas_gas_turbine_SchwedtOder_DEU-CHP_ccs-rf | DEU | ccs retrofit of -- Aggregated Plant -- operating -- CHP | GW | TWh | daynite | no
ep_gas_combined_cycle_Radebeul_DEU-CHP_ccs-rf | DEU | gas | e_Radebeul_DEU,h_Radebeul_DEU,CO2Cap | 0.41458 | 1365 | 34.2 | 3.75 | 0.84455 | ep_gas_combined_cycle_Radebeul_DEU-CHP | 1 | 20 | ele | ep_gas_gas_turbine_SchwedtOder_DEU_ccs-rf | DEU | ccs retrofit of -- Aggregated Plant -- operating | GW | TWh | daynite | no
ep_gas_combined_cycle_Ravensburg_DEU-CHP_ccs-rf | DEU | gas | e_Ravensburg_DEU,h_Ravensburg_DEU,CO2Cap | 0.41458 | 1365 | 34.2 | 3.75 | 0.84455 | ep_gas_combined_cycle_Ravensburg_DEU-CHP | 1 | 20 | CHP | ep_gas_gas_turbine_Weilheim_DEU-CHP_ccs-rf | DEU | ccs retrofit of -- Aggregated Plant -- operating -- CHP | GW | TWh | daynite | no
ep_gas_combined_cycle_Ravensburg_DEU-CHP_ccs-rf | DEU | gas | e_Ravensburg_DEU,h_Ravensburg_DEU,CO2Cap | 0.41458 | 1365 | 34.2 | 3.75 | 0.84455 | ep_gas_combined_cycle_Ravensburg_DEU-CHP | 1 | 20 | CHP | ep_gas_gas_turbine_Wurzburg_DEU-CHP_ccs-rf | DEU | ccs retrofit of -- Aggregated Plant -- operating -- CHP | GW | TWh | daynite | no
ep_gas_combined_cycle_Rheine_DEU-CHP_ccs-rf | DEU | gas | e_Rheine_DEU,h_Rheinh_DEU,CO2Cap | 0.48091 | 1365 | 34.2 | 3.75 | 0.84455 | ep_gas_combined_cycle_Rheine_DEU-CHP | 1 | 20 | CHP | ep_gas_internal_combustion_Chemnitz_DEU-CHP_ccs-rf | DEU | ccs retrofit of -- Aggregated Plant -- operating -- CHP | GW | TWh | daynite | no
ep_gas_combined_cycle_Rheine_DEU-CHP_ccs-rf | DEU | gas | e_Rheine_DEU,h_Rheinh_DEU,CO2Cap | 0.48091 | 1365 | 34.2 | 3.75 | 0.84455 | ep_gas_combined_cycle_Rheine_DEU-CHP | 1 | 20 | CHP | ep_gas_internal_combustion_Chemnitz_DEU-CHP_ccs-rf | DEU | ccs retrofit of -- Aggregated Plant -- operating -- CHP (captive) | GW | TWh | daynite | no
ep_gas_combined_cycle_Rheine_DEU-CHP_ccs-rf | DEU | gas | e_Rheine_DEU,h_Rheinh_DEU,CO2Cap | 0.48091 | 1365 | 34.2 | 3.75 | 0.84455 | ep_gas_combined_cycle_Rheine_DEU-CHP | 1 | 20 | CHP | ep_gas_internal_combustion_Cologne_DEU-CHP_ccs-rf | DEU | ccs retrofit of -- Aggregated Plant -- operating -- CHP (captive) | GW | TWh | daynite | no
ep_gas_combined_cycle_Rheine_DEU-CHP_ccs-rf | DEU | gas | e_Rheine_DEU,h_Rheinh_DEU,CO2Cap | 0.48091 | 1365 | 34.2 | 3.75 | 0.84455 | ep_gas_combined_cycle_Rheine_DEU-CHP | 1 | 20 | CHP | ep_gas_internal_combustion_Cologne_DEU-CHP_ccs-rf | DEU | ccs retrofit of -- Aggregated Plant -- operating -- CHP | GW | TWh | daynite | no
ep_gas_combined_cycle_Rheine_DEU-CHP_ccs-rf | DEU | gas | e_Rheine_DEU,h_Rheinh_DEU,CO2Cap | 0.48091 | 1365 | 34.2 | 3.75 | 0.84455 | ep_gas_combined_cycle_Rheine_DEU-CHP | 1 | 20 | ele | ep_gas_internal_combustion_Cologne_DEU_ccs-rf | DEU | ccs retrofit of -- Aggregated Plant -- operating | GW | TWh | daynite | no
ep_gas_combined_cycle_RheinfeldenBaden_DEU-CHP_ccs-rf | DEU | gas | e_RheinfeldenBaden_DEU,h_RheinfeldenBaden_DEU,CO2Cap | 0.44774 | 1365 | 34.2 | 3.75 | 0.84455 | ep_gas_combined_cycle_RheinfeldenBaden_DEU-CHP | 1 | 20 | CHP | ep_gas_internal_combustion_Duisburg_DEU-CHP_ccs-rf | DEU | ccs retrofit of -- Aggregated Plant -- operating -- CHP | GW | TWh | daynite | no
ep_gas_combined_cycle_Saarbrucken_DEU-CHP_ccs-rf | DEU | gas | e_Saarbrucken_DEU,h_Saarbrucken_DEU,CO2Cap | 0.44774 | 1365 | 34.2 | 3.75 | 0.84455 | ep_gas_combined_cycle_Saarbrucken_DEU-CHP | 1 | 20 | CHP | ep_gas_internal_combustion_Eisenhuttenstadt_DEU-CHP_ccs-rf | DEU | ccs retrofit of -- Aggregated Plant -- operating -- CHP | GW | TWh | daynite | no
ep_gas_combined_cycle_Saarbrucken_DEU-CHP_ccs-rf | DEU | gas | e_Saarbrucken_DEU,h_Saarbrucken_DEU,CO2Cap | 0.44774 | 1365 | 34.2 | 3.75 | 0.84455 | ep_gas_combined_cycle_Saarbrucken_DEU-CHP | 1 | 20 | CHP | ep_gas_internal_combustion_G100000412869-CHP_ccs-rf | DEU | ccs retrofit of -- Kiel power station_ICCC, timepoint 1 -- operating -- CHP | GW | TWh | daynite | no
ep_gas_combined_cycle_Ulm_DEU-CHP_ccs-rf | DEU | gas | e_Ulm_DEU,h_Ulm_DEU,CO2Cap | 0.48091 | 1365 | 34.2 | 3.75 | 0.84455 | ep_gas_combined_cycle_Ulm_DEU-CHP | 1 | 20 | CHP | ep_gas_internal_combustion_Jena_DEU-CHP_ccs-rf | DEU | ccs retrofit of -- Aggregated Plant -- operating -- CHP | GW | TWh | daynite | no
ep_gas_combined_cycle_Wurzburg_DEU-CHP_ccs-rf | DEU | gas | e_Wurzburg_DEU,h_Wurzburg_DEU,CO2Cap | 0.48091 | 1365 | 34.2 | 3.75 | 0.84455 | ep_gas_combined_cycle_Wurzburg_DEU-CHP | 1 | 20 | CHP | ep_gas_internal_combustion_Offenburg_DEU-CHP_ccs-rf | DEU | ccs retrofit of -- Aggregated Plant -- operating -- CHP | GW | TWh | daynite | no
ep_gas_combined_cycle_Wurzburg_DEU-CHP_ccs-rf | DEU | gas | e_Wurzburg_DEU,h_Wurzburg_DEU,CO2Cap | 0.48091 | 1365 | 34.2 | 3.75 | 0.84455 | ep_gas_combined_cycle_Wurzburg_DEU-CHP | 1 | 20 | CHP | ep_gas_internal_combustion_Offenburg_DEU-CHP_ccs-rf | DEU | ccs retrofit of -- Aggregated Plant -- operating -- CHP (captive) | GW | TWh | daynite | no
ep_gas_combined_cycle_Wurzburg_DEU-CHP_ccs-rf | DEU | gas | e_Wurzburg_DEU,h_Wurzburg_DEU,CO2Cap | 0.48091 | 1365 | 34.2 | 3.75 | 0.84455 | ep_gas_combined_cycle_Wurzburg_DEU-CHP | 1 | 20 | CHP | ep_gas_internal_combustion_Oldenburg_DEU-CHP_ccs-rf | DEU | ccs retrofit of -- Aggregated Plant -- operating -- CHP | GW | TWh | daynite | no
ep_gas_combined_cycle_Wurzburg_DEU-CHP_ccs-rf | DEU | gas | e_Wurzburg_DEU,h_Wurzburg_DEU,CO2Cap | 0.48091 | 1365 | 34.2 | 3.75 | 0.84455 | ep_gas_combined_cycle_Wurzburg_DEU-CHP | 1 | 20 | CHP | ep_gas_internal_combustion_Radebeul_DEU-CHP_ccs-rf | DEU | ccs retrofit of -- Aggregated Plant -- operating -- CHP | GW | TWh | daynite | no
ep_gas_combined_cycle_Wurzburg_DEU-CHP_ccs-rf | DEU | gas | e_Wurzburg_DEU,h_Wurzburg_DEU,CO2Cap | 0.48091 | 1365 | 34.2 | 3.75 | 0.84455 | ep_gas_combined_cycle_Wurzburg_DEU-CHP | 1 | 20 | CHP | ep_gas_internal_combustion_Ravensburg_DEU-CHP_ccs-rf | DEU | ccs retrofit of -- Aggregated Plant -- operating -- CHP | GW | TWh | daynite | no
ep_gas_combined_cycle_Wurzburg_DEU-CHP_ccs-rf | DEU | gas | e_Wurzburg_DEU,h_Wurzburg_DEU,CO2Cap | 0.48091 | 1365 | 34.2 | 3.75 | 0.84455 | ep_gas_combined_cycle_Wurzburg_DEU-CHP | 1 | 20 | CHP | ep_gas_internal_combustion_Saarbrucken_DEU-CHP_ccs-rf | DEU | ccs retrofit of -- Aggregated Plant -- operating -- CHP (captive) | GW | TWh | daynite | no
ep_gas_gas_turbine_Chemnitz_DEU-CHP_ccs-rf | DEU | gas | e_Chemnitz_DEU,h_Chemnitz_DEU,CO2Cap | 0.26533 | 1365 | 34.2 | 3.75 | 0.84455 | ep_gas_gas_turbine_Chemnitz_DEU-CHP | 1 | 20 | CHP | ep_gas_internal_combustion_Saarbrucken_DEU-CHP_ccs-rf | DEU | ccs retrofit of -- Aggregated Plant -- operating -- CHP | GW | TWh | daynite | no
ep_gas_gas_turbine_Cologne_DEU-CHP_ccs-rf | DEU | gas | e_Cologne_DEU,h_Colognh_DEU,CO2Cap | 0.25704 | 1365 | 34.2 | 3.75 | 0.84455 | ep_gas_gas_turbine_Cologne_DEU-CHP | 1 | 20 | CHP | ep_gas_steam_turbine_Amberg_DEU-CHP_ccs-rf | DEU | ccs retrofit of -- Aggregated Plant -- operating -- CHP (captive) | GW | TWh | daynite | no
ep_gas_gas_turbine_Cologne_DEU-CHP_ccs-rf | DEU | gas | e_Cologne_DEU,h_Colognh_DEU,CO2Cap | 0.25704 | 1365 | 34.2 | 3.75 | 0.84455 | ep_gas_gas_turbine_Cologne_DEU-CHP | 1 | 20 | CHP | ep_gas_steam_turbine_Chemnitz_DEU-CHP_ccs-rf | DEU | ccs retrofit of -- Aggregated Plant -- operating -- CHP (captive) | GW | TWh | daynite | no
ep_gas_gas_turbine_Cologne_DEU-CHP_ccs-rf | DEU | gas | e_Cologne_DEU,h_Colognh_DEU,CO2Cap | 0.25704 | 1365 | 34.2 | 3.75 | 0.84455 | ep_gas_gas_turbine_Cologne_DEU-CHP | 1 | 20 | CHP | ep_gas_steam_turbine_Cologne_DEU-CHP_ccs-rf | DEU | ccs retrofit of -- Aggregated Plant -- operating -- CHP | GW | TWh | daynite | no
ep_gas_gas_turbine_Cologne_DEU-CHP_ccs-rf | DEU | gas | e_Cologne_DEU,h_Colognh_DEU,CO2Cap | 0.25704 | 1365 | 34.2 | 3.75 | 0.84455 | ep_gas_gas_turbine_Cologne_DEU-CHP | 1 | 20 | CHP | ep_gas_steam_turbine_Cologne_DEU-CHP_ccs-rf | DEU | ccs retrofit of -- Aggregated Plant -- operating -- CHP (captive) | GW | TWh | daynite | no
ep_gas_gas_turbine_Elmshorn_DEU-CHP_ccs-rf | DEU | gas | e_Elmshorn_DEU,h_Elmshorn_DEU,CO2Cap | 0.24875 | 1365 | 34.2 | 3.75 | 0.84455 | ep_gas_gas_turbine_Elmshorn_DEU-CHP | 1 | 20 | CHP | ep_gas_steam_turbine_Duisburg_DEU-CHP_ccs-rf | DEU | ccs retrofit of -- Aggregated Plant -- operating -- CHP | GW | TWh | daynite | no
ep_gas_gas_turbine_Emden_DEU_ccs-rf | DEU | gas | e_Emden_DEU,CO2Cap | 0.1907 | 1365 | 34.2 | 3.75 | 0.84455 | ep_gas_gas_turbine_Emden_DEU | 1 | 20 | CHP | ep_gas_steam_turbine_Duisburg_DEU-CHP_ccs-rf | DEU | ccs retrofit of -- Aggregated Plant -- operating -- CHP (captive) | GW | TWh | daynite | no
ep_gas_gas_turbine_G100000400172_ccs-rf | DEU | gas | e_Rheine_DEU,CO2Cap | 0.20729 | 1365 | 34.2 | 3.75 | 0.84455 | ep_gas_gas_turbine_G100000400172 | 1 | 20 | CHP | ep_gas_steam_turbine_Eisenhuttenstadt_DEU-CHP_ccs-rf | DEU | ccs retrofit of -- Aggregated Plant -- operating -- CHP (captive) | GW | TWh | daynite | no
ep_gas_gas_turbine_G100000400183-CHP_ccs-rf | DEU | gas | e_Oldenburg_DEU,h_Oldenburg_DEU,CO2Cap | 0.199 | 1365 | 34.2 | 3.75 | 0.84455 | ep_gas_gas_turbine_G100000400183-CHP | 1 | 20 | CHP | ep_gas_steam_turbine_Eisenhuttenstadt_DEU-CHP_ccs-rf | DEU | ccs retrofit of -- Aggregated Plant -- operating -- CHP | GW | TWh | daynite | no
ep_gas_gas_turbine_G100000400274_ccs-rf | DEU | gas | e_Cologne_DEU,CO2Cap | 0.24045 | 1365 | 34.2 | 3.75 | 0.84455 | ep_gas_gas_turbine_G100000400274 | 1 | 20 | CHP | ep_gas_steam_turbine_Elmshorn_DEU-CHP_ccs-rf | DEU | ccs retrofit of -- Aggregated Plant -- operating -- CHP | GW | TWh | daynite | no
ep_gas_gas_turbine_G100000400275_ccs-rf | DEU | gas | e_Cologne_DEU,CO2Cap | 0.24045 | 1365 | 34.2 | 3.75 | 0.84455 | ep_gas_gas_turbine_G100000400275 | 1 | 20 | CHP | ep_gas_steam_turbine_FreiburgImBreisgau_DEU-CHP_ccs-rf | DEU | ccs retrofit of -- Aggregated Plant -- operating -- CHP (captive) | GW | TWh | daynite | no
ep_gas_gas_turbine_G100000400889-CHP_ccs-rf | DEU | gas | e_Ulm_DEU,h_Ulm_DEU,CO2Cap | 0.27362 | 1365 | 34.2 | 3.75 | 0.84455 | ep_gas_gas_turbine_G100000400889-CHP | 1 | 20 | CHP | ep_gas_steam_turbine_G100000400179-CHP_ccs-rf | DEU | ccs retrofit of -- Hattorf power station_CC -- operating -- CHP (captive) | GW | TWh | daynite | no
ep_gas_gas_turbine_G100000406320-CHP_ccs-rf | DEU | gas | e_Amberg_DEU,h_Amberg_DEU,CO2Cap | 0.27362 | 1365 | 34.2 | 3.75 | 0.84455 | ep_gas_gas_turbine_G100000406320-CHP | 1 | 20 | ele | ep_gas_steam_turbine_G100000400216_ccs-rf | DEU | ccs retrofit of -- Mittelsbüren power station_GuD MiBÜ -- operating | GW | TWh | daynite | no
ep_gas_gas_turbine_Hamburg_DEU-CHP_ccs-rf | DEU | gas | e_Hamburg_DEU,h_Hamburg_DEU,CO2Cap | 0.26533 | 1365 | 34.2 | 3.75 | 0.84455 | ep_gas_gas_turbine_Hamburg_DEU-CHP | 1 | 20 | CHP | ep_gas_steam_turbine_G100000400255-CHP_ccs-rf | DEU | ccs retrofit of -- Staudinger power station_4-1 -- operating -- CHP | GW | TWh | daynite | no
ep_gas_gas_turbine_Hamburg_DEU-CHP_ccs-rf | DEU | gas | e_Hamburg_DEU,h_Hamburg_DEU,CO2Cap | 0.26533 | 1365 | 34.2 | 3.75 | 0.84455 | ep_gas_gas_turbine_Hamburg_DEU-CHP | 1 | 20 | CHP | ep_gas_steam_turbine_G100000400278-CHP_ccs-rf | DEU | ccs retrofit of -- Mainova West power station_Block 4 -- operating -- CHP (captive) | GW | TWh | daynite | no
ep_gas_gas_turbine_Kempten_DEU-CHP_ccs-rf | DEU | gas | e_Kempten_DEU,h_Kempten_DEU,CO2Cap | 0.24875 | 1365 | 34.2 | 3.75 | 0.84455 | ep_gas_gas_turbine_Kempten_DEU-CHP | 1 | 20 | CHP | ep_gas_steam_turbine_G100000412843-CHP_ccs-rf | DEU | ccs retrofit of -- Salzgitter power station_Block 2 -- operating -- CHP (captive) | GW | TWh | daynite | no
ep_gas_gas_turbine_Kempten_DEU-CHP_ccs-rf | DEU | gas | e_Kempten_DEU,h_Kempten_DEU,CO2Cap | 0.24875 | 1365 | 34.2 | 3.75 | 0.84455 | ep_gas_gas_turbine_Kempten_DEU-CHP | 1 | 20 | CHP | ep_gas_steam_turbine_G100000412844-CHP_ccs-rf | DEU | ccs retrofit of -- Salzgitter power station_Block 1 -- operating -- CHP (captive) | GW | TWh | daynite | no
ep_gas_gas_turbine_Offenburg_DEU-CHP_ccs-rf | DEU | gas | e_Offenburg_DEU,h_Offenburg_DEU,CO2Cap | 0.25704 | 1365 | 34.2 | 3.75 | 0.84455 | ep_gas_gas_turbine_Offenburg_DEU-CHP | 1 | 20 | CHP | ep_gas_steam_turbine_G100000412876-CHP_ccs-rf | DEU | ccs retrofit of -- Huckingen power station_B -- operating -- CHP (captive) | GW | TWh | daynite | no
ep_gas_gas_turbine_Offenburg_DEU-CHP_ccs-rf | DEU | gas | e_Offenburg_DEU,h_Offenburg_DEU,CO2Cap | 0.25704 | 1365 | 34.2 | 3.75 | 0.84455 | ep_gas_gas_turbine_Offenburg_DEU-CHP | 1 | 20 | CHP | ep_gas_steam_turbine_G100000412877-CHP_ccs-rf | DEU | ccs retrofit of -- Huckingen power station_A -- operating -- CHP (captive) | GW | TWh | daynite | no
ep_gas_gas_turbine_Offenburg_DEU-CHP_ccs-rf | DEU | gas | e_Offenburg_DEU,h_Offenburg_DEU,CO2Cap | 0.25704 | 1365 | 34.2 | 3.75 | 0.84455 | ep_gas_gas_turbine_Offenburg_DEU-CHP | 1 | 20 | CHP | ep_gas_steam_turbine_G100000412878-CHP_ccs-rf | DEU | ccs retrofit of -- Hermann Wenzel power station_4-1 -- operating -- CHP | GW | TWh | daynite | no
ep_gas_gas_turbine_Offenburg_DEU_ccs-rf | DEU | gas | e_Offenburg_DEU,CO2Cap | 0.25704 | 1365 | 34.2 | 3.75 | 0.84455 | ep_gas_gas_turbine_Offenburg_DEU | 1 | 20 | CHP | ep_gas_steam_turbine_G100000412887-CHP_ccs-rf | DEU | ccs retrofit of -- Hamborn power station_5-1 -- operating -- CHP | GW | TWh | daynite | no
ep_gas_gas_turbine_Oldenburg_DEU_ccs-rf | DEU | gas | e_Oldenburg_DEU,CO2Cap | 0.1907 | 1365 | 34.2 | 3.75 | 0.84455 | ep_gas_gas_turbine_Oldenburg_DEU | 1 | 20 | CHP | ep_gas_steam_turbine_G100001017933-CHP_ccs-rf | DEU | ccs retrofit of -- Berlin-Klingenberg power station_Unit 4, timepoint 2 -- operating -- CHP | GW | TWh | daynite | no
ep_gas_gas_turbine_Radebeul_DEU-CHP_ccs-rf | DEU | gas | e_Radebeul_DEU,h_Radebeul_DEU,CO2Cap | 0.199 | 1365 | 34.2 | 3.75 | 0.84455 | ep_gas_gas_turbine_Radebeul_DEU-CHP | 1 | 20 | CHP | ep_gas_steam_turbine_G100001017978-CHP_ccs-rf | DEU | ccs retrofit of -- München Nord power station_Unit 2, timepoint 2 -- operating -- CHP | GW | TWh | daynite | no
ep_gas_gas_turbine_Radebeul_DEU-CHP_ccs-rf | DEU | gas | e_Radebeul_DEU,h_Radebeul_DEU,CO2Cap | 0.199 | 1365 | 34.2 | 3.75 | 0.84455 | ep_gas_gas_turbine_Radebeul_DEU-CHP | 1 | 20 | CHP | ep_gas_steam_turbine_Jena_DEU-CHP_ccs-rf | DEU | ccs retrofit of -- Aggregated Plant -- operating -- CHP (captive) | GW | TWh | daynite | no
ep_gas_gas_turbine_Ravensburg_DEU_ccs-rf | DEU | gas | e_Ravensburg_DEU,CO2Cap | 0.1907 | 1365 | 34.2 | 3.75 | 0.84455 | ep_gas_gas_turbine_Ravensburg_DEU | 1 | 20 | CHP | ep_gas_steam_turbine_Kempten_DEU-CHP_ccs-rf | DEU | ccs retrofit of -- Aggregated Plant -- operating -- CHP (captive) | GW | TWh | daynite | no
ep_gas_gas_turbine_Ravensburg_DEU_ccs-rf | DEU | gas | e_Ravensburg_DEU,CO2Cap | 0.1907 | 1365 | 34.2 | 3.75 | 0.84455 | ep_gas_gas_turbine_Ravensburg_DEU | 1 | 20 | CHP | ep_gas_steam_turbine_Magdeburg_DEU-CHP_ccs-rf | DEU | ccs retrofit of -- Aggregated Plant -- operating -- CHP (captive) | GW | TWh | daynite | no
ep_gas_gas_turbine_Ravensburg_DEU_ccs-rf | DEU | gas | e_Ravensburg_DEU,CO2Cap | 0.1907 | 1365 | 34.2 | 3.75 | 0.84455 | ep_gas_gas_turbine_Ravensburg_DEU | 1 | 20 | CHP | ep_gas_steam_turbine_Magdeburg_DEU-CHP_ccs-rf | DEU | ccs retrofit of -- Aggregated Plant -- operating -- CHP | GW | TWh | daynite | no
ep_gas_gas_turbine_Rheine_DEU-CHP_ccs-rf | DEU | gas | e_Rheine_DEU,h_Rheinh_DEU,CO2Cap | 0.25704 | 1365 | 34.2 | 3.75 | 0.84455 | ep_gas_gas_turbine_Rheine_DEU-CHP | 1 | 20 | CHP | ep_gas_steam_turbine_Muhldorf_DEU-CHP_ccs-rf | DEU | ccs retrofit of -- Aggregated Plant -- operating -- CHP (captive) | GW | TWh | daynite | no
ep_gas_gas_turbine_Rheine_DEU-CHP_ccs-rf | DEU | gas | e_Rheine_DEU,h_Rheinh_DEU,CO2Cap | 0.25704 | 1365 | 34.2 | 3.75 | 0.84455 | ep_gas_gas_turbine_Rheine_DEU-CHP | 1 | 20 | CHP | ep_gas_steam_turbine_Offenburg_DEU-CHP_ccs-rf | DEU | ccs retrofit of -- Aggregated Plant -- operating -- CHP | GW | TWh | daynite | no
ep_gas_gas_turbine_Saarbrucken_DEU-CHP_ccs-rf | DEU | gas | e_Saarbrucken_DEU,h_Saarbrucken_DEU,CO2Cap | 0.24875 | 1365 | 34.2 | 3.75 | 0.84455 | ep_gas_gas_turbine_Saarbrucken_DEU-CHP | 1 | 20 | CHP | ep_gas_steam_turbine_Offenburg_DEU-CHP_ccs-rf | DEU | ccs retrofit of -- Aggregated Plant -- operating -- CHP (captive) | GW | TWh | daynite | no
ep_gas_gas_turbine_SchwedtOder_DEU-CHP_ccs-rf | DEU | gas | e_SchwedtOder_DEU,h_SchwedtOder_DEU,CO2Cap | 0.1907 | 1365 | 34.2 | 3.75 | 0.84455 | ep_gas_gas_turbine_SchwedtOder_DEU-CHP | 1 | 20 | CHP | ep_gas_steam_turbine_Oldenburg_DEU-CHP_ccs-rf | DEU | ccs retrofit of -- Aggregated Plant -- operating -- CHP (captive) | GW | TWh | daynite | no
ep_gas_gas_turbine_SchwedtOder_DEU_ccs-rf | DEU | gas | e_SchwedtOder_DEU,CO2Cap | 0.199 | 1365 | 34.2 | 3.75 | 0.84455 | ep_gas_gas_turbine_SchwedtOder_DEU | 1 | 20 | CHP | ep_gas_steam_turbine_Oldenburg_DEU-CHP_ccs-rf | DEU | ccs retrofit of -- Aggregated Plant -- operating -- CHP | GW | TWh | daynite | no
ep_gas_gas_turbine_Weilheim_DEU-CHP_ccs-rf | DEU | gas | e_Weilheim_DEU,h_Weilheim_DEU,CO2Cap | 0.24875 | 1365 | 34.2 | 3.75 | 0.84455 | ep_gas_gas_turbine_Weilheim_DEU-CHP | 1 | 20 | CHP | ep_gas_steam_turbine_Radebeul_DEU-CHP_ccs-rf | DEU | ccs retrofit of -- Aggregated Plant -- operating -- CHP | GW | TWh | daynite | no
ep_gas_gas_turbine_Wurzburg_DEU-CHP_ccs-rf | DEU | gas | e_Wurzburg_DEU,h_Wurzburg_DEU,CO2Cap | 0.23216 | 1365 | 34.2 | 3.75 | 0.84455 | ep_gas_gas_turbine_Wurzburg_DEU-CHP | 1 | 20 | CHP | ep_gas_steam_turbine_Ravensburg_DEU-CHP_ccs-rf | DEU | ccs retrofit of -- Aggregated Plant -- operating -- CHP (captive) | GW | TWh | daynite | no
ep_gas_gas_turbine_Wurzburg_DEU-CHP_ccs-rf | DEU | gas | e_Wurzburg_DEU,h_Wurzburg_DEU,CO2Cap | 0.23216 | 1365 | 34.2 | 3.75 | 0.84455 | ep_gas_gas_turbine_Wurzburg_DEU-CHP | 1 | 20 | CHP | ep_gas_steam_turbine_Rheine_DEU-CHP_ccs-rf | DEU | ccs retrofit of -- Aggregated Plant -- operating -- CHP (captive) | GW | TWh | daynite | no
ep_gas_internal_combustion_Chemnitz_DEU-CHP_ccs-rf | DEU | gas | e_Chemnitz_DEU,h_Chemnitz_DEU,CO2Cap | 0.29849 | 1365 | 34.2 | 3.75 | 0.84455 | ep_gas_internal_combustion_Chemnitz_DEU-CHP | 1 | 20 | CHP | ep_gas_steam_turbine_Saarbrucken_DEU-CHP_ccs-rf | DEU | ccs retrofit of -- Aggregated Plant -- operating -- CHP | GW | TWh | daynite | no
ep_gas_internal_combustion_Chemnitz_DEU-CHP_ccs-rf | DEU | gas | e_Chemnitz_DEU,h_Chemnitz_DEU,CO2Cap | 0.29849 | 1365 | 34.2 | 3.75 | 0.84455 | ep_gas_internal_combustion_Chemnitz_DEU-CHP | 1 | 20 | CHP | ep_gas_steam_turbine_SchwedtOder_DEU-CHP_ccs-rf | DEU | ccs retrofit of -- Aggregated Plant -- operating -- CHP | GW | TWh | daynite | no
ep_gas_internal_combustion_Chemnitz_DEU-CHP_ccs-rf | DEU | gas | e_Chemnitz_DEU,h_Chemnitz_DEU,CO2Cap | 0.29849 | 1365 | 34.2 | 3.75 | 0.84455 | ep_gas_internal_combustion_Chemnitz_DEU-CHP | 1 | 20 | CHP | ep_gas_steam_turbine_Ulm_DEU-CHP_ccs-rf | DEU | ccs retrofit of -- Aggregated Plant -- operating -- CHP | GW | TWh | daynite | no
ep_gas_internal_combustion_Cologne_DEU-CHP_ccs-rf | DEU | gas | e_Cologne_DEU,h_Colognh_DEU,CO2Cap | 0.29435 | 1365 | 34.2 | 3.75 | 0.84455 | ep_gas_internal_combustion_Cologne_DEU-CHP | 1 | 20 | CHP | ep_gas_steam_turbine_Weilheim_DEU-CHP_ccs-rf | DEU | ccs retrofit of -- Aggregated Plant -- operating -- CHP | GW | TWh | daynite | no
ep_gas_internal_combustion_Cologne_DEU-CHP_ccs-rf | DEU | gas | e_Cologne_DEU,h_Colognh_DEU,CO2Cap | 0.29435 | 1365 | 34.2 | 3.75 | 0.84455 | ep_gas_internal_combustion_Cologne_DEU-CHP | 1 | 20 | CHP | ep_gas_steam_turbine_Wurzburg_DEU-CHP_ccs-rf | DEU | ccs retrofit of -- Aggregated Plant -- operating -- CHP | GW | TWh | daynite | no
ep_gas_internal_combustion_Cologne_DEU-CHP_ccs-rf | DEU | gas | e_Cologne_DEU,h_Colognh_DEU,CO2Cap | 0.29435 | 1365 | 34.2 | 3.75 | 0.84455 | ep_gas_internal_combustion_Cologne_DEU-CHP | 1 | 20 | CHP | ep_gas_steam_turbine_Wurzburg_DEU-CHP_ccs-rf | DEU | ccs retrofit of -- Aggregated Plant -- operating -- CHP (captive) | GW | TWh | daynite | no
ep_gas_internal_combustion_Cologne_DEU_ccs-rf | DEU | gas | e_Cologne_DEU,CO2Cap | 0.28606 | 1365 | 34.2 | 3.75 | 0.84455 | ep_gas_internal_combustion_Cologne_DEU | 1 | 20 | CHP | ep_m_coal_subcritical_G100000100765-CHP_ccs-rf | DEU | ccs retrofit of -- Bergkamen power station_Unit A -- mothballed -- CHP | GW | TWh | daynite | no
ep_gas_internal_combustion_Duisburg_DEU-CHP_ccs-rf | DEU | gas | e_Duisburg_DEU,h_Duisburg_DEU,CO2Cap | 0.25704 | 1365 | 34.2 | 3.75 | 0.84455 | ep_gas_internal_combustion_Duisburg_DEU-CHP | 1 | 20 | ele | ep_m_coal_subcritical_G100000100773_ccs-rf | DEU | ccs retrofit of -- Bexbach-C power station_Unit 1 -- mothballed | GW | TWh | daynite | no
ep_gas_internal_combustion_Eisenhuttenstadt_DEU-CHP_ccs-rf | DEU | gas | e_Eisenhuttenstadt_DEU,h_Eisenhuttenstadt_DEU,CO2Cap | 0.29849 | 1365 | 34.2 | 3.75 | 0.84455 | ep_gas_internal_combustion_Eisenhuttenstadt_DEU-CHP | 1 | 20 | CHP | ep_m_coal_subcritical_G100000104967-CHP_ccs-rf | DEU | ccs retrofit of -- Janschwalde power station_Unit A -- mothballed -- CHP | GW | TWh | daynite | no
ep_gas_internal_combustion_G100000412869-CHP_ccs-rf | DEU | gas | e_Lubeck_DEU,h_Lubeck_DEU,CO2Cap | 0.29435 | 1365 | 34.2 | 3.75 | 0.84455 | ep_gas_internal_combustion_G100000412869-CHP | 1 | 20 | CHP | ep_m_coal_subcritical_G100000108503-CHP_ccs-rf | DEU | ccs retrofit of -- RDK (Karlsruhe) power station_Unit 7 -- mothballed -- CHP | GW | TWh | daynite | no
ep_gas_internal_combustion_Jena_DEU-CHP_ccs-rf | DEU | gas | e_Jena_DEU,h_Jena_DEU,CO2Cap | 0.29849 | 1365 | 34.2 | 3.75 | 0.84455 | ep_gas_internal_combustion_Jena_DEU-CHP | 1 | 20 | CHP | ep_m_coal_subcritical_G100000110652-CHP_ccs-rf | DEU | ccs retrofit of -- Völklingen-Fenne power station_Phase B Unit 1 -- mothballed -- CHP | GW | TWh | daynite | no
ep_gas_internal_combustion_Offenburg_DEU-CHP_ccs-rf | DEU | gas | e_Offenburg_DEU,h_Offenburg_DEU,CO2Cap | 0.29849 | 1365 | 34.2 | 3.75 | 0.84455 | ep_gas_internal_combustion_Offenburg_DEU-CHP | 1 | 20 | CHP | ep_m_coal_subcritical_G100000110653-CHP_ccs-rf | DEU | ccs retrofit of -- Völklingen-Fenne power station_Phase C Unit 1 -- mothballed -- CHP | GW | TWh | daynite | no
ep_gas_internal_combustion_Offenburg_DEU-CHP_ccs-rf | DEU | gas | e_Offenburg_DEU,h_Offenburg_DEU,CO2Cap | 0.29849 | 1365 | 34.2 | 3.75 | 0.84455 | ep_gas_internal_combustion_Offenburg_DEU-CHP | 1 | 20 | CHP | ep_m_coal_subcritical_Offenburg_DEU-CHP_ccs-rf | DEU | ccs retrofit of -- Aggregated Plant -- mothballed -- CHP (captive) | GW | TWh | daynite | no
ep_gas_internal_combustion_Oldenburg_DEU-CHP_ccs-rf | DEU | gas | e_Oldenburg_DEU,h_Oldenburg_DEU,CO2Cap | 0.29849 | 1365 | 34.2 | 3.75 | 0.84455 | ep_gas_internal_combustion_Oldenburg_DEU-CHP | 1 | 20 | CHP | ep_m_coal_supercritical_G100000111745-CHP_ccs-rf | DEU | ccs retrofit of -- Zolling power station_Unit 5 -- mothballed -- CHP | GW | TWh | daynite | no
ep_gas_internal_combustion_Radebeul_DEU-CHP_ccs-rf | DEU | gas | e_Radebeul_DEU,h_Radebeul_DEU,CO2Cap | 0.29849 | 1365 | 34.2 | 3.75 | 0.84455 | ep_gas_internal_combustion_Radebeul_DEU-CHP | 1 | 20 | CHP | ep_m_gas_combined_cycle_G100000400202-CHP_ccs-rf | DEU | ccs retrofit of -- Leipzig Nord power station_1-1 -- mothballed -- CHP | GW | TWh | daynite | no
ep_gas_internal_combustion_Radebeul_DEU-CHP_ccs-rf | DEU | gas | e_Radebeul_DEU,h_Radebeul_DEU,CO2Cap | 0.29849 | 1365 | 34.2 | 3.75 | 0.84455 | ep_gas_internal_combustion_Radebeul_DEU-CHP | 1 | 20 | ele | ep_m_gas_combined_cycle_G100000409761_ccs-rf | DEU | ccs retrofit of -- Gersteinwerk power station_I2 -- mothballed | GW | TWh | daynite | no
ep_gas_internal_combustion_Radebeul_DEU-CHP_ccs-rf | DEU | gas | e_Radebeul_DEU,h_Radebeul_DEU,CO2Cap | 0.29849 | 1365 | 34.2 | 3.75 | 0.84455 | ep_gas_internal_combustion_Radebeul_DEU-CHP | 1 | 20 | CHP | ep_m_gas_combined_cycle_G100000409957-CHP_ccs-rf | DEU | ccs retrofit of -- Hagen-Kabel power station_H4/5 -- mothballed -- CHP (captive) | GW | TWh | daynite | no
ep_gas_internal_combustion_Ravensburg_DEU-CHP_ccs-rf | DEU | gas | e_Ravensburg_DEU,h_Ravensburg_DEU,CO2Cap | 0.29435 | 1365 | 34.2 | 3.75 | 0.84455 | ep_gas_internal_combustion_Ravensburg_DEU-CHP | 1 | 20 | ele | ep_m_gas_gas_turbine_G100000410310_ccs-rf | DEU | ccs retrofit of -- Robert Frank power station_2-1 -- mothballed | GW | TWh | daynite | no
ep_gas_internal_combustion_Saarbrucken_DEU-CHP_ccs-rf | DEU | gas | e_Saarbrucken_DEU,h_Saarbrucken_DEU,CO2Cap | 0.29849 | 1365 | 34.2 | 3.75 | 0.84455 | ep_gas_internal_combustion_Saarbrucken_DEU-CHP | 1 | 20 | ele | ep_m_gas_steam_turbine_G100000409755_ccs-rf | DEU | ccs retrofit of -- Irsching power station_3-1 -- mothballed | GW | TWh | daynite | no
ep_gas_internal_combustion_Saarbrucken_DEU-CHP_ccs-rf | DEU | gas | e_Saarbrucken_DEU,h_Saarbrucken_DEU,CO2Cap | 0.29849 | 1365 | 34.2 | 3.75 | 0.84455 | ep_gas_internal_combustion_Saarbrucken_DEU-CHP | 1 | 20 | ele | ep_m_gas_steam_turbine_G100000412896_ccs-rf | DEU | ccs retrofit of -- Emden power station_ST -- mothballed | GW | TWh | daynite | no
ep_gas_internal_combustion_Saarbrucken_DEU-CHP_ccs-rf | DEU | gas | e_Saarbrucken_DEU,h_Saarbrucken_DEU,CO2Cap | 0.29849 | 1365 | 34.2 | 3.75 | 0.84455 | ep_gas_internal_combustion_Saarbrucken_DEU-CHP | 1 | 20 | CHP | ep_oil_combined_cycle_Elmshorn_DEU-CHP_ccs-rf | DEU | ccs retrofit of -- Aggregated Plant -- operating -- CHP (captive) | GW | TWh | daynite | no
ep_gas_steam_turbine_Amberg_DEU-CHP_ccs-rf | DEU | gas | e_Amberg_DEU,h_Amberg_DEU,CO2Cap | 0.27777 | 1365 | 34.2 | 3.75 | 0.84455 | ep_gas_steam_turbine_Amberg_DEU-CHP | 1 | 20 | CHP | ep_oil_combined_cycle_G100000412856-CHP_ccs-rf | DEU | ccs retrofit of -- Marbach power station_3-1 -- operating -- CHP | GW | TWh | daynite | no
ep_gas_steam_turbine_Amberg_DEU-CHP_ccs-rf | DEU | gas | e_Amberg_DEU,h_Amberg_DEU,CO2Cap | 0.27777 | 1365 | 34.2 | 3.75 | 0.84455 | ep_gas_steam_turbine_Amberg_DEU-CHP | 1 | 20 | CHP | ep_oil_combined_cycle_G100000412865-CHP_ccs-rf | DEU | ccs retrofit of -- Leuna Refinery power station_CHP -- operating -- CHP (captive) | GW | TWh | daynite | no
ep_gas_steam_turbine_Amberg_DEU-CHP_ccs-rf | DEU | gas | e_Amberg_DEU,h_Amberg_DEU,CO2Cap | 0.27777 | 1365 | 34.2 | 3.75 | 0.84455 | ep_gas_steam_turbine_Amberg_DEU-CHP | 1 | 20 | CHP | ep_oil_combined_cycle_G100000412875-CHP_ccs-rf | DEU | ccs retrofit of -- Industriepark Zeitz power station_CC -- operating -- CHP (captive) | GW | TWh | daynite | no
ep_gas_steam_turbine_Chemnitz_DEU-CHP_ccs-rf | DEU | gas | e_Chemnitz_DEU,h_Chemnitz_DEU,CO2Cap | 0.26533 | 1365 | 34.2 | 3.75 | 0.84455 | ep_gas_steam_turbine_Chemnitz_DEU-CHP | 1 | 20 | CHP | ep_oil_combined_cycle_Offenburg_DEU-CHP_ccs-rf | DEU | ccs retrofit of -- Aggregated Plant -- operating -- CHP (captive) | GW | TWh | daynite | no
ep_gas_steam_turbine_Cologne_DEU-CHP_ccs-rf | DEU | gas | e_Cologne_DEU,h_Colognh_DEU,CO2Cap | 0.27777 | 1365 | 34.2 | 3.75 | 0.84455 | ep_gas_steam_turbine_Cologne_DEU-CHP | 1 | 20 | CHP | ep_oil_combined_cycle_Rheine_DEU-CHP_ccs-rf | DEU | ccs retrofit of -- Aggregated Plant -- operating -- CHP (captive) | GW | TWh | daynite | no
ep_gas_steam_turbine_Cologne_DEU-CHP_ccs-rf | DEU | gas | e_Cologne_DEU,h_Colognh_DEU,CO2Cap | 0.27777 | 1365 | 34.2 | 3.75 | 0.84455 | ep_gas_steam_turbine_Cologne_DEU-CHP | 1 | 20 | CHP | ep_oil_gas_turbine_Elmshorn_DEU-CHP_ccs-rf | DEU | ccs retrofit of -- Aggregated Plant -- operating -- CHP | GW | TWh | daynite | no
ep_gas_steam_turbine_Cologne_DEU-CHP_ccs-rf | DEU | gas | e_Cologne_DEU,h_Colognh_DEU,CO2Cap | 0.27777 | 1365 | 34.2 | 3.75 | 0.84455 | ep_gas_steam_turbine_Cologne_DEU-CHP | 1 | 20 | CHP | ep_oil_gas_turbine_G100000412832-CHP_ccs-rf | DEU | ccs retrofit of -- Walheim power station_GT1 -- operating -- CHP | GW | TWh | daynite | no
ep_gas_steam_turbine_Cologne_DEU-CHP_ccs-rf | DEU | gas | e_Cologne_DEU,h_Colognh_DEU,CO2Cap | 0.27777 | 1365 | 34.2 | 3.75 | 0.84455 | ep_gas_steam_turbine_Cologne_DEU-CHP | 1 | 20 | CHP | ep_oil_gas_turbine_G100000412855-CHP_ccs-rf | DEU | ccs retrofit of -- Marbach power station_4-1 -- operating -- CHP | GW | TWh | daynite | no
ep_gas_steam_turbine_Cologne_DEU-CHP_ccs-rf | DEU | gas | e_Cologne_DEU,h_Colognh_DEU,CO2Cap | 0.27777 | 1365 | 34.2 | 3.75 | 0.84455 | ep_gas_steam_turbine_Cologne_DEU-CHP | 1 | 20 | CHP | ep_oil_gas_turbine_G100000412857-CHP_ccs-rf | DEU | ccs retrofit of -- Marbach power station_2-1 -- operating -- CHP | GW | TWh | daynite | no
ep_gas_steam_turbine_Cologne_DEU-CHP_ccs-rf | DEU | gas | e_Cologne_DEU,h_Colognh_DEU,CO2Cap | 0.27777 | 1365 | 34.2 | 3.75 | 0.84455 | ep_gas_steam_turbine_Cologne_DEU-CHP | 1 | 20 | CHP | ep_oil_gas_turbine_Offenburg_DEU-CHP_ccs-rf | DEU | ccs retrofit of -- Aggregated Plant -- operating -- CHP (captive) | GW | TWh | daynite | no
ep_gas_steam_turbine_Cologne_DEU-CHP_ccs-rf | DEU | gas | e_Cologne_DEU,h_Colognh_DEU,CO2Cap | 0.27777 | 1365 | 34.2 | 3.75 | 0.84455 | ep_gas_steam_turbine_Cologne_DEU-CHP | 1 | 20 | CHP | ep_oil_gas_turbine_Weilheim_DEU-CHP_ccs-rf | DEU | ccs retrofit of -- Aggregated Plant -- operating -- CHP | GW | TWh | daynite | no
ep_gas_steam_turbine_Duisburg_DEU-CHP_ccs-rf | DEU | gas | e_Duisburg_DEU,h_Duisburg_DEU,CO2Cap | 0.26533 | 1365 | 34.2 | 3.75 | 0.84455 | ep_gas_steam_turbine_Duisburg_DEU-CHP | 1 | 20 | CHP | ep_oil_internal_combustion_Elmshorn_DEU-CHP_ccs-rf | DEU | ccs retrofit of -- Aggregated Plant -- operating -- CHP | GW | TWh | daynite | no
ep_gas_steam_turbine_Duisburg_DEU-CHP_ccs-rf | DEU | gas | e_Duisburg_DEU,h_Duisburg_DEU,CO2Cap | 0.26533 | 1365 | 34.2 | 3.75 | 0.84455 | ep_gas_steam_turbine_Duisburg_DEU-CHP | 1 | 20 | CHP | ep_oil_steam_turbine_G100000412837-CHP_ccs-rf | DEU | ccs retrofit of -- Schwedt Refinery power station_ST1-4 -- operating -- CHP (captive) | GW | TWh | daynite | no
ep_gas_steam_turbine_Duisburg_DEU-CHP_ccs-rf | DEU | gas | e_Duisburg_DEU,h_Duisburg_DEU,CO2Cap | 0.26533 | 1365 | 34.2 | 3.75 | 0.84455 | ep_gas_steam_turbine_Duisburg_DEU-CHP | 1 | 20 | CHP | ep_oil_steam_turbine_Jena_DEU-CHP_ccs-rf | DEU | ccs retrofit of -- Aggregated Plant -- operating -- CHP (captive) | GW | TWh | daynite | no
ep_gas_steam_turbine_Duisburg_DEU-CHP_ccs-rf | DEU | gas | e_Duisburg_DEU,h_Duisburg_DEU,CO2Cap | 0.26533 | 1365 | 34.2 | 3.75 | 0.84455 | ep_gas_steam_turbine_Duisburg_DEU-CHP | 1 | 20 | CHP | ep_oil_steam_turbine_Offenburg_DEU-CHP_ccs-rf | DEU | ccs retrofit of -- Aggregated Plant -- operating -- CHP (captive) | GW | TWh | daynite | no
ep_gas_steam_turbine_Duisburg_DEU-CHP_ccs-rf | DEU | gas | e_Duisburg_DEU,h_Duisburg_DEU,CO2Cap | 0.26533 | 1365 | 34.2 | 3.75 | 0.84455 | ep_gas_steam_turbine_Duisburg_DEU-CHP | 1 | 20
ep_gas_steam_turbine_Eisenhuttenstadt_DEU-CHP_ccs-rf | DEU | gas | e_Eisenhuttenstadt_DEU,h_Eisenhuttenstadt_DEU,CO2Cap | 0.28606 | 1365 | 34.2 | 3.75 | 0.84455 | ep_gas_steam_turbine_Eisenhuttenstadt_DEU-CHP | 1 | 20
ep_gas_steam_turbine_Eisenhuttenstadt_DEU-CHP_ccs-rf | DEU | gas | e_Eisenhuttenstadt_DEU,h_Eisenhuttenstadt_DEU,CO2Cap | 0.28606 | 1365 | 34.2 | 3.75 | 0.84455 | ep_gas_steam_turbine_Eisenhuttenstadt_DEU-CHP | 1 | 20
ep_gas_steam_turbine_Eisenhuttenstadt_DEU-CHP_ccs-rf | DEU | gas | e_Eisenhuttenstadt_DEU,h_Eisenhuttenstadt_DEU,CO2Cap | 0.28606 | 1365 | 34.2 | 3.75 | 0.84455 | ep_gas_steam_turbine_Eisenhuttenstadt_DEU-CHP | 1 | 20
ep_gas_steam_turbine_Eisenhuttenstadt_DEU-CHP_ccs-rf | DEU | gas | e_Eisenhuttenstadt_DEU,h_Eisenhuttenstadt_DEU,CO2Cap | 0.28606 | 1365 | 34.2 | 3.75 | 0.84455 | ep_gas_steam_turbine_Eisenhuttenstadt_DEU-CHP | 1 | 20
ep_gas_steam_turbine_Eisenhuttenstadt_DEU-CHP_ccs-rf | DEU | gas | e_Eisenhuttenstadt_DEU,h_Eisenhuttenstadt_DEU,CO2Cap | 0.28606 | 1365 | 34.2 | 3.75 | 0.84455 | ep_gas_steam_turbine_Eisenhuttenstadt_DEU-CHP | 1 | 20
ep_gas_steam_turbine_Elmshorn_DEU-CHP_ccs-rf | DEU | gas | e_Elmshorn_DEU,h_Elmshorn_DEU,CO2Cap | 0.27362 | 1365 | 34.2 | 3.75 | 0.84455 | ep_gas_steam_turbine_Elmshorn_DEU-CHP | 1 | 20
ep_gas_steam_turbine_FreiburgImBreisgau_DEU-CHP_ccs-rf | DEU | gas | e_FreiburgImBreisgau_DEU,h_FreiburgImBreisgau_DEU,CO2Cap | 0.27362 | 1365 | 34.2 | 3.75 | 0.84455 | ep_gas_steam_turbine_FreiburgImBreisgau_DEU-CHP | 1 | 20
ep_gas_steam_turbine_G100000400179-CHP_ccs-rf | DEU | gas | e_Wurzburg_DEU,h_Wurzburg_DEU,CO2Cap | 0.28606 | 1365 | 34.2 | 3.75 | 0.84455 | ep_gas_steam_turbine_G100000400179-CHP | 1 | 20
ep_gas_steam_turbine_G100000400216_ccs-rf | DEU | gas | e_Oldenburg_DEU,CO2Cap | 0.30264 | 1365 | 34.2 | 3.75 | 0.84455 | ep_gas_steam_turbine_G100000400216 | 1 | 20
ep_gas_steam_turbine_G100000400255-CHP_ccs-rf | DEU | gas | e_Wurzburg_DEU,h_Wurzburg_DEU,CO2Cap | 0.27362 | 1365 | 34.2 | 3.75 | 0.84455 | ep_gas_steam_turbine_G100000400255-CHP | 1 | 20
ep_gas_steam_turbine_G100000400278-CHP_ccs-rf | DEU | gas | e_Wurzburg_DEU,h_Wurzburg_DEU,CO2Cap | 0.27362 | 1365 | 34.2 | 3.75 | 0.84455 | ep_gas_steam_turbine_G100000400278-CHP | 1 | 20
ep_gas_steam_turbine_G100000412843-CHP_ccs-rf | DEU | gas | e_Magdeburg_DEU,h_Magdeburg_DEU,CO2Cap | 0.28191 | 1365 | 34.2 | 3.75 | 0.84455 | ep_gas_steam_turbine_G100000412843-CHP | 1 | 20
ep_gas_steam_turbine_G100000412844-CHP_ccs-rf | DEU | gas | e_Magdeburg_DEU,h_Magdeburg_DEU,CO2Cap | 0.28191 | 1365 | 34.2 | 3.75 | 0.84455 | ep_gas_steam_turbine_G100000412844-CHP | 1 | 20
ep_gas_steam_turbine_G100000412876-CHP_ccs-rf | DEU | gas | e_Cologne_DEU,h_Colognh_DEU,CO2Cap | 0.27362 | 1365 | 34.2 | 3.75 | 0.84455 | ep_gas_steam_turbine_G100000412876-CHP | 1 | 20
ep_gas_steam_turbine_G100000412877-CHP_ccs-rf | DEU | gas | e_Cologne_DEU,h_Colognh_DEU,CO2Cap | 0.27362 | 1365 | 34.2 | 3.75 | 0.84455 | ep_gas_steam_turbine_G100000412877-CHP | 1 | 20
ep_gas_steam_turbine_G100000412878-CHP_ccs-rf | DEU | gas | e_Duisburg_DEU,h_Duisburg_DEU,CO2Cap | 0.24875 | 1365 | 34.2 | 3.75 | 0.84455 | ep_gas_steam_turbine_G100000412878-CHP | 1 | 20
ep_gas_steam_turbine_G100000412887-CHP_ccs-rf | DEU | gas | e_Duisburg_DEU,h_Duisburg_DEU,CO2Cap | 0.28191 | 1365 | 34.2 | 3.75 | 0.84455 | ep_gas_steam_turbine_G100000412887-CHP | 1 | 20
ep_gas_steam_turbine_G100001017933-CHP_ccs-rf | DEU | gas | e_SchwedtOder_DEU,h_SchwedtOder_DEU,CO2Cap | 0.28606 | 1365 | 34.2 | 3.75 | 0.84455 | ep_gas_steam_turbine_G100001017933-CHP | 1 | 20
ep_gas_steam_turbine_G100001017978-CHP_ccs-rf | DEU | gas | e_Weilheim_DEU,h_Weilheim_DEU,CO2Cap | 0.30264 | 1365 | 34.2 | 3.75 | 0.84455 | ep_gas_steam_turbine_G100001017978-CHP | 1 | 20
ep_gas_steam_turbine_Jena_DEU-CHP_ccs-rf | DEU | gas | e_Jena_DEU,h_Jena_DEU,CO2Cap | 0.26533 | 1365 | 34.2 | 3.75 | 0.84455 | ep_gas_steam_turbine_Jena_DEU-CHP | 1 | 20
ep_gas_steam_turbine_Jena_DEU-CHP_ccs-rf | DEU | gas | e_Jena_DEU,h_Jena_DEU,CO2Cap | 0.26533 | 1365 | 34.2 | 3.75 | 0.84455 | ep_gas_steam_turbine_Jena_DEU-CHP | 1 | 20
ep_gas_steam_turbine_Kempten_DEU-CHP_ccs-rf | DEU | gas | e_Kempten_DEU,h_Kempten_DEU,CO2Cap | 0.24875 | 1365 | 34.2 | 3.75 | 0.84455 | ep_gas_steam_turbine_Kempten_DEU-CHP | 1 | 20
ep_gas_steam_turbine_Kempten_DEU-CHP_ccs-rf | DEU | gas | e_Kempten_DEU,h_Kempten_DEU,CO2Cap | 0.24875 | 1365 | 34.2 | 3.75 | 0.84455 | ep_gas_steam_turbine_Kempten_DEU-CHP | 1 | 20
ep_gas_steam_turbine_Magdeburg_DEU-CHP_ccs-rf | DEU | gas | e_Magdeburg_DEU,h_Magdeburg_DEU,CO2Cap | 0.28606 | 1365 | 34.2 | 3.75 | 0.84455 | ep_gas_steam_turbine_Magdeburg_DEU-CHP | 1 | 20
ep_gas_steam_turbine_Magdeburg_DEU-CHP_ccs-rf | DEU | gas | e_Magdeburg_DEU,h_Magdeburg_DEU,CO2Cap | 0.28606 | 1365 | 34.2 | 3.75 | 0.84455 | ep_gas_steam_turbine_Magdeburg_DEU-CHP | 1 | 20
ep_gas_steam_turbine_Magdeburg_DEU-CHP_ccs-rf | DEU | gas | e_Magdeburg_DEU,h_Magdeburg_DEU,CO2Cap | 0.28606 | 1365 | 34.2 | 3.75 | 0.84455 | ep_gas_steam_turbine_Magdeburg_DEU-CHP | 1 | 20
ep_gas_steam_turbine_Magdeburg_DEU-CHP_ccs-rf | DEU | gas | e_Magdeburg_DEU,h_Magdeburg_DEU,CO2Cap | 0.28606 | 1365 | 34.2 | 3.75 | 0.84455 | ep_gas_steam_turbine_Magdeburg_DEU-CHP | 1 | 20
ep_gas_steam_turbine_Magdeburg_DEU-CHP_ccs-rf | DEU | gas | e_Magdeburg_DEU,h_Magdeburg_DEU,CO2Cap | 0.28606 | 1365 | 34.2 | 3.75 | 0.84455 | ep_gas_steam_turbine_Magdeburg_DEU-CHP | 1 | 20
ep_gas_steam_turbine_Magdeburg_DEU-CHP_ccs-rf | DEU | gas | e_Magdeburg_DEU,h_Magdeburg_DEU,CO2Cap | 0.28606 | 1365 | 34.2 | 3.75 | 0.84455 | ep_gas_steam_turbine_Magdeburg_DEU-CHP | 1 | 20
ep_gas_steam_turbine_Muhldorf_DEU-CHP_ccs-rf | DEU | gas | e_Muhldorf_DEU,h_Muhldorf_DEU,CO2Cap | 0.28191 | 1365 | 34.2 | 3.75 | 0.84455 | ep_gas_steam_turbine_Muhldorf_DEU-CHP | 1 | 20
ep_gas_steam_turbine_Offenburg_DEU-CHP_ccs-rf | DEU | gas | e_Offenburg_DEU,h_Offenburg_DEU,CO2Cap | 0.27777 | 1365 | 34.2 | 3.75 | 0.84455 | ep_gas_steam_turbine_Offenburg_DEU-CHP | 1 | 20
ep_gas_steam_turbine_Offenburg_DEU-CHP_ccs-rf | DEU | gas | e_Offenburg_DEU,h_Offenburg_DEU,CO2Cap | 0.27777 | 1365 | 34.2 | 3.75 | 0.84455 | ep_gas_steam_turbine_Offenburg_DEU-CHP | 1 | 20
ep_gas_steam_turbine_Offenburg_DEU-CHP_ccs-rf | DEU | gas | e_Offenburg_DEU,h_Offenburg_DEU,CO2Cap | 0.27777 | 1365 | 34.2 | 3.75 | 0.84455 | ep_gas_steam_turbine_Offenburg_DEU-CHP | 1 | 20
ep_gas_steam_turbine_Offenburg_DEU-CHP_ccs-rf | DEU | gas | e_Offenburg_DEU,h_Offenburg_DEU,CO2Cap | 0.27777 | 1365 | 34.2 | 3.75 | 0.84455 | ep_gas_steam_turbine_Offenburg_DEU-CHP | 1 | 20
ep_gas_steam_turbine_Offenburg_DEU-CHP_ccs-rf | DEU | gas | e_Offenburg_DEU,h_Offenburg_DEU,CO2Cap | 0.27777 | 1365 | 34.2 | 3.75 | 0.84455 | ep_gas_steam_turbine_Offenburg_DEU-CHP | 1 | 20
ep_gas_steam_turbine_Offenburg_DEU-CHP_ccs-rf | DEU | gas | e_Offenburg_DEU,h_Offenburg_DEU,CO2Cap | 0.27777 | 1365 | 34.2 | 3.75 | 0.84455 | ep_gas_steam_turbine_Offenburg_DEU-CHP | 1 | 20
ep_gas_steam_turbine_Offenburg_DEU-CHP_ccs-rf | DEU | gas | e_Offenburg_DEU,h_Offenburg_DEU,CO2Cap | 0.27777 | 1365 | 34.2 | 3.75 | 0.84455 | ep_gas_steam_turbine_Offenburg_DEU-CHP | 1 | 20
ep_gas_steam_turbine_Oldenburg_DEU-CHP_ccs-rf | DEU | gas | e_Oldenburg_DEU,h_Oldenburg_DEU,CO2Cap | 0.27362 | 1365 | 34.2 | 3.75 | 0.84455 | ep_gas_steam_turbine_Oldenburg_DEU-CHP | 1 | 20
ep_gas_steam_turbine_Oldenburg_DEU-CHP_ccs-rf | DEU | gas | e_Oldenburg_DEU,h_Oldenburg_DEU,CO2Cap | 0.27362 | 1365 | 34.2 | 3.75 | 0.84455 | ep_gas_steam_turbine_Oldenburg_DEU-CHP | 1 | 20
ep_gas_steam_turbine_Radebeul_DEU-CHP_ccs-rf | DEU | gas | e_Radebeul_DEU,h_Radebeul_DEU,CO2Cap | 0.26533 | 1365 | 34.2 | 3.75 | 0.84455 | ep_gas_steam_turbine_Radebeul_DEU-CHP | 1 | 20
ep_gas_steam_turbine_Ravensburg_DEU-CHP_ccs-rf | DEU | gas | e_Ravensburg_DEU,h_Ravensburg_DEU,CO2Cap | 0.28606 | 1365 | 34.2 | 3.75 | 0.84455 | ep_gas_steam_turbine_Ravensburg_DEU-CHP | 1 | 20
ep_gas_steam_turbine_Rheine_DEU-CHP_ccs-rf | DEU | gas | e_Rheine_DEU,h_Rheinh_DEU,CO2Cap | 0.26533 | 1365 | 34.2 | 3.75 | 0.84455 | ep_gas_steam_turbine_Rheine_DEU-CHP | 1 | 20
ep_gas_steam_turbine_Rheine_DEU-CHP_ccs-rf | DEU | gas | e_Rheine_DEU,h_Rheinh_DEU,CO2Cap | 0.26533 | 1365 | 34.2 | 3.75 | 0.84455 | ep_gas_steam_turbine_Rheine_DEU-CHP | 1 | 20
ep_gas_steam_turbine_Saarbrucken_DEU-CHP_ccs-rf | DEU | gas | e_Saarbrucken_DEU,h_Saarbrucken_DEU,CO2Cap | 0.24875 | 1365 | 34.2 | 3.75 | 0.84455 | ep_gas_steam_turbine_Saarbrucken_DEU-CHP | 1 | 20
ep_gas_steam_turbine_SchwedtOder_DEU-CHP_ccs-rf | DEU | gas | e_SchwedtOder_DEU,h_SchwedtOder_DEU,CO2Cap | 0.27777 | 1365 | 34.2 | 3.75 | 0.84455 | ep_gas_steam_turbine_SchwedtOder_DEU-CHP | 1 | 20
ep_gas_steam_turbine_Ulm_DEU-CHP_ccs-rf | DEU | gas | e_Ulm_DEU,h_Ulm_DEU,CO2Cap | 0.27777 | 1365 | 34.2 | 3.75 | 0.84455 | ep_gas_steam_turbine_Ulm_DEU-CHP | 1 | 20
ep_gas_steam_turbine_Weilheim_DEU-CHP_ccs-rf | DEU | gas | e_Weilheim_DEU,h_Weilheim_DEU,CO2Cap | 0.27362 | 1365 | 34.2 | 3.75 | 0.84455 | ep_gas_steam_turbine_Weilheim_DEU-CHP | 1 | 20
ep_gas_steam_turbine_Wurzburg_DEU-CHP_ccs-rf | DEU | gas | e_Wurzburg_DEU,h_Wurzburg_DEU,CO2Cap | 0.28191 | 1365 | 34.2 | 3.75 | 0.84455 | ep_gas_steam_turbine_Wurzburg_DEU-CHP | 1 | 20
ep_gas_steam_turbine_Wurzburg_DEU-CHP_ccs-rf | DEU | gas | e_Wurzburg_DEU,h_Wurzburg_DEU,CO2Cap | 0.28191 | 1365 | 34.2 | 3.75 | 0.84455 | ep_gas_steam_turbine_Wurzburg_DEU-CHP | 1 | 20
ep_gas_steam_turbine_Wurzburg_DEU-CHP_ccs-rf | DEU | gas | e_Wurzburg_DEU,h_Wurzburg_DEU,CO2Cap | 0.28191 | 1365 | 34.2 | 3.75 | 0.84455 | ep_gas_steam_turbine_Wurzburg_DEU-CHP | 1 | 20
ep_gas_steam_turbine_Wurzburg_DEU-CHP_ccs-rf | DEU | gas | e_Wurzburg_DEU,h_Wurzburg_DEU,CO2Cap | 0.28191 | 1365 | 34.2 | 3.75 | 0.84455 | ep_gas_steam_turbine_Wurzburg_DEU-CHP | 1 | 20
ep_gas_steam_turbine_Wurzburg_DEU-CHP_ccs-rf | DEU | gas | e_Wurzburg_DEU,h_Wurzburg_DEU,CO2Cap | 0.28191 | 1365 | 34.2 | 3.75 | 0.84455 | ep_gas_steam_turbine_Wurzburg_DEU-CHP | 1 | 20
ep_gas_steam_turbine_Wurzburg_DEU-CHP_ccs-rf | DEU | gas | e_Wurzburg_DEU,h_Wurzburg_DEU,CO2Cap | 0.28191 | 1365 | 34.2 | 3.75 | 0.84455 | ep_gas_steam_turbine_Wurzburg_DEU-CHP | 1 | 20
ep_gas_steam_turbine_Wurzburg_DEU-CHP_ccs-rf | DEU | gas | e_Wurzburg_DEU,h_Wurzburg_DEU,CO2Cap | 0.28191 | 1365 | 34.2 | 3.75 | 0.84455 | ep_gas_steam_turbine_Wurzburg_DEU-CHP | 1 | 20
ep_m_coal_subcritical_G100000100765-CHP_ccs-rf | DEU | coal | e_Rheine_DEU,h_Rheinh_DEU,CO2Cap | 0.30462 | 1726 | 20.9 | 2.55 | 0.8227 | ep_m_coal_subcritical_G100000100765-CHP | 1 | 20
ep_m_coal_subcritical_G100000100773_ccs-rf | DEU | coal | e_Saarbrucken_DEU,CO2Cap | 0.30462 | 1726 | 20.9 | 2.55 | 0.8227 | ep_m_coal_subcritical_G100000100773 | 1 | 20
ep_m_coal_subcritical_G100000104967-CHP_ccs-rf | DEU | coal | e_Eisenhuttenstadt_DEU,h_Eisenhuttenstadt_DEU,CO2Cap | 0.27506 | 1967 | 25.2 | 2.73 | 0.7676 | ep_m_coal_subcritical_G100000104967-CHP | 1 | 20
ep_m_coal_subcritical_G100000108503-CHP_ccs-rf | DEU | coal | e_Offenburg_DEU,h_Offenburg_DEU,CO2Cap | 0.27506 | 1967 | 25.2 | 2.73 | 0.7676 | ep_m_coal_subcritical_G100000108503-CHP | 1 | 20
ep_m_coal_subcritical_G100000110652-CHP_ccs-rf | DEU | coal | e_Saarbrucken_DEU,h_Saarbrucken_DEU,CO2Cap | 0.13766 | 3144 | 43.8 | 3.94 | 0.59565 | ep_m_coal_subcritical_G100000110652-CHP | 1 | 20
ep_m_coal_subcritical_G100000110653-CHP_ccs-rf | DEU | coal | e_Saarbrucken_DEU,h_Saarbrucken_DEU,CO2Cap | 0.13766 | 3144 | 43.8 | 3.94 | 0.59565 | ep_m_coal_subcritical_G100000110653-CHP | 1 | 20
ep_m_coal_subcritical_Offenburg_DEU-CHP_ccs-rf | DEU | coal | e_Offenburg_DEU,h_Offenburg_DEU,CO2Cap | 0.10333 | 3583 | 49 | 4.59 | 0.5605 | ep_m_coal_subcritical_Offenburg_DEU-CHP | 1 | 20
ep_m_coal_supercritical_G100000111745-CHP_ccs-rf | DEU | coal | e_Weilheim_DEU,h_Weilheim_DEU,CO2Cap | 0.29078 | 1967 | 25.2 | 2.73 | 0.7676 | ep_m_coal_supercritical_G100000111745-CHP | 1 | 20
ep_m_gas_combined_cycle_G100000400202-CHP_ccs-rf | DEU | gas | e_Chemnitz_DEU,h_Chemnitz_DEU,CO2Cap | 0.45062 | 1365 | 34.2 | 3.75 | 0.84455 | ep_m_gas_combined_cycle_G100000400202-CHP | 1 | 20
ep_m_gas_combined_cycle_G100000409761_ccs-rf | DEU | gas | e_Rheine_DEU,CO2Cap | 0.3605 | 1365 | 34.2 | 3.75 | 0.84455 | ep_m_gas_combined_cycle_G100000409761 | 1 | 20
ep_m_gas_combined_cycle_G100000409957-CHP_ccs-rf | DEU | gas | e_Cologne_DEU,h_Colognh_DEU,CO2Cap | 0.34248 | 1365 | 34.2 | 3.75 | 0.84455 | ep_m_gas_combined_cycle_G100000409957-CHP | 1 | 20
ep_m_gas_gas_turbine_G100000410310_ccs-rf | DEU | gas | e_Oldenburg_DEU,CO2Cap | 0.2163 | 1365 | 34.2 | 3.75 | 0.84455 | ep_m_gas_gas_turbine_G100000410310 | 1 | 20
ep_m_gas_steam_turbine_G100000409755_ccs-rf | DEU | gas | e_Amberg_DEU,CO2Cap | 0.29741 | 1365 | 34.2 | 3.75 | 0.84455 | ep_m_gas_steam_turbine_G100000409755 | 1 | 20
ep_m_gas_steam_turbine_G100000412896_ccs-rf | DEU | gas | e_Emden_DEU,CO2Cap | 0.29741 | 1365 | 34.2 | 3.75 | 0.84455 | ep_m_gas_steam_turbine_G100000412896 | 1 | 20
ep_oil_combined_cycle_Elmshorn_DEU-CHP_ccs-rf | DEU | oil | e_Elmshorn_DEU,h_Elmshorn_DEU,CO2Cap | 0.38141 | 1365 | 34.2 | 3.75 | 0.84455 | ep_oil_combined_cycle_Elmshorn_DEU-CHP | 1 | 20
ep_oil_combined_cycle_G100000412856-CHP_ccs-rf | DEU | oil | e_Ravensburg_DEU,h_Ravensburg_DEU,CO2Cap | 0.29849 | 1365 | 34.2 | 3.75 | 0.84455 | ep_oil_combined_cycle_G100000412856-CHP | 1 | 20
ep_oil_combined_cycle_G100000412865-CHP_ccs-rf | DEU | oil | e_Jena_DEU,h_Jena_DEU,CO2Cap | 0.39799 | 1365 | 34.2 | 3.75 | 0.84455 | ep_oil_combined_cycle_G100000412865-CHP | 1 | 20
ep_oil_combined_cycle_G100000412875-CHP_ccs-rf | DEU | oil | e_Chemnitz_DEU,h_Chemnitz_DEU,CO2Cap | 0.44774 | 1365 | 34.2 | 3.75 | 0.84455 | ep_oil_combined_cycle_G100000412875-CHP | 1 | 20
ep_oil_combined_cycle_Offenburg_DEU-CHP_ccs-rf | DEU | oil | e_Offenburg_DEU,h_Offenburg_DEU,CO2Cap | 0.26533 | 1365 | 34.2 | 3.75 | 0.84455 | ep_oil_combined_cycle_Offenburg_DEU-CHP | 1 | 20
ep_oil_combined_cycle_Rheine_DEU-CHP_ccs-rf | DEU | oil | e_Rheine_DEU,h_Rheinh_DEU,CO2Cap | 0.39799 | 1365 | 34.2 | 3.75 | 0.84455 | ep_oil_combined_cycle_Rheine_DEU-CHP | 1 | 20
ep_oil_gas_turbine_Elmshorn_DEU-CHP_ccs-rf | DEU | oil | e_Elmshorn_DEU,h_Elmshorn_DEU,CO2Cap | 0.18241 | 1365 | 34.2 | 3.75 | 0.84455 | ep_oil_gas_turbine_Elmshorn_DEU-CHP | 1 | 20
ep_oil_gas_turbine_G100000412832-CHP_ccs-rf | DEU | oil | e_Ravensburg_DEU,h_Ravensburg_DEU,CO2Cap | 0.199 | 1365 | 34.2 | 3.75 | 0.84455 | ep_oil_gas_turbine_G100000412832-CHP | 1 | 20
ep_oil_gas_turbine_G100000412855-CHP_ccs-rf | DEU | oil | e_Ravensburg_DEU,h_Ravensburg_DEU,CO2Cap | 0.25704 | 1365 | 34.2 | 3.75 | 0.84455 | ep_oil_gas_turbine_G100000412855-CHP | 1 | 20
ep_oil_gas_turbine_G100000412857-CHP_ccs-rf | DEU | oil | e_Ravensburg_DEU,h_Ravensburg_DEU,CO2Cap | 0.16583 | 1365 | 34.2 | 3.75 | 0.84455 | ep_oil_gas_turbine_G100000412857-CHP | 1 | 20
ep_oil_gas_turbine_Offenburg_DEU-CHP_ccs-rf | DEU | oil | e_Offenburg_DEU,h_Offenburg_DEU,CO2Cap | 0.24045 | 1365 | 34.2 | 3.75 | 0.84455 | ep_oil_gas_turbine_Offenburg_DEU-CHP | 1 | 20
ep_oil_gas_turbine_Offenburg_DEU-CHP_ccs-rf | DEU | oil | e_Offenburg_DEU,h_Offenburg_DEU,CO2Cap | 0.24045 | 1365 | 34.2 | 3.75 | 0.84455 | ep_oil_gas_turbine_Offenburg_DEU-CHP | 1 | 20
ep_oil_gas_turbine_Weilheim_DEU-CHP_ccs-rf | DEU | oil | e_Weilheim_DEU,h_Weilheim_DEU,CO2Cap | 0.1907 | 1365 | 34.2 | 3.75 | 0.84455 | ep_oil_gas_turbine_Weilheim_DEU-CHP | 1 | 20
ep_oil_internal_combustion_Elmshorn_DEU-CHP_ccs-rf | DEU | oil | e_Elmshorn_DEU,h_Elmshorn_DEU,CO2Cap | 0.25289 | 1365 | 34.2 | 3.75 | 0.84455 | ep_oil_internal_combustion_Elmshorn_DEU-CHP | 1 | 20
ep_oil_steam_turbine_G100000412837-CHP_ccs-rf | DEU | oil | e_SchwedtOder_DEU,h_SchwedtOder_DEU,CO2Cap | 0.29435 | 1365 | 34.2 | 3.75 | 0.84455 | ep_oil_steam_turbine_G100000412837-CHP | 1 | 20
ep_oil_steam_turbine_Jena_DEU-CHP_ccs-rf | DEU | oil | e_Jena_DEU,h_Jena_DEU,CO2Cap | 0.26533 | 1365 | 34.2 | 3.75 | 0.84455 | ep_oil_steam_turbine_Jena_DEU-CHP | 1 | 20
ep_oil_steam_turbine_Offenburg_DEU-CHP_ccs-rf | DEU | oil | e_Offenburg_DEU,h_Offenburg_DEU,CO2Cap | 0.27777 | 1365 | 34.2 | 3.75 | 0.84455 | ep_oil_steam_turbine_Offenburg_DEU-CHP | 1 | 20
ep_oil_steam_turbine_Offenburg_DEU-CHP_ccs-rf | DEU | oil | e_Offenburg_DEU,h_Offenburg_DEU,CO2Cap | 0.27777 | 1365 | 34.2 | 3.75 | 0.84455 | ep_oil_steam_turbine_Offenburg_DEU-CHP | 1 | 20
ep_oil_steam_turbine_Offenburg_DEU-CHP_ccs-rf | DEU | oil | e_Offenburg_DEU,h_Offenburg_DEU,CO2Cap | 0.27777 | 1365 | 34.2 | 3.75 | 0.84455 | ep_oil_steam_turbine_Offenburg_DEU-CHP | 1 | 20

## new_options_DEU
~fi_t | [13 empty] | ~fi_process
process | region | comm-in | comm-out | START | cap_bnd | efficiency | ncap_cost | ncap_fom | act_cost | ncap_chpr~UP | ncap_ceh | ncap_tlife | ncap_af~fx | set | process | region | description | capacity_unit | activity_unit | timeslicelevel | vintage
en_a_bioenergy_G100001052755 | DEU | bioenergy | e_Oldenburg_DEU | 2025 | 0.05 | 0.3296 | 5197.5 | 185.9 | 10.08 |  |  | 50 |  | ele | en_a_bioenergy_G100001052755 | DEU | Bremen-Farge power station_Unit 2 -- announced | GW | TWh | daynite | no
en_a_bioenergy_Wurzburg_DEU | DEU | bioenergy | e_Wurzburg_DEU | 2025 | 0.038 | 0.3296 | 5197.5 | 185.9 | 10.08 |  |  | 50 |  | ele | en_a_bioenergy_Wurzburg_DEU | DEU | Aggregated Plant -- announced | GW | TWh | daynite | yes
en_a_gas_combined_cycle_G100001071656 | DEU | gas | e_Wurzburg_DEU | 2029 | 0.89 | 0.618 | 1100 | 33 | 3.15 |  |  | 50 |  | ele | en_a_gas_combined_cycle_G100001071656 | DEU | Staudinger power station_8-1 -- announced | GW | TWh | daynite | no
en_a_gas_combined_cycle_G100001071682 | DEU | gas | e_Hamburg_DEU | 2025 | 1.2 | 0.618 | 1100 | 33 | 3.15 |  |  | 50 |  | ele | en_a_gas_combined_cycle_G100001071682 | DEU | Mehrum power station_Block 1 -- announced | GW | TWh | daynite | no
en_a_gas_combined_cycle_G100001071684 | DEU | gas | e_Offenburg_DEU | 2025 | 0.85 | 0.618 | 1100 | 33 | 3.15 |  |  | 50 |  | ele | en_a_gas_combined_cycle_G100001071684 | DEU | RDK (Karlsruhe) power station_RDK 9 -- announced | GW | TWh | daynite | no
en_a_gas_combined_cycle_G100001071693 | DEU | gas | e_Ulm_DEU | 2025 | 0.124 | 0.5974 | 1265 | 36.3 | 3.465 |  |  | 50 |  | ele | en_a_gas_combined_cycle_G100001071693 | DEU | Gundremmingen power plant_1-1 -- announced | GW | TWh | daynite | no
en_a_gas_combined_cycle_G100001071724 | DEU | gas | e_Duisburg_DEU | 2030 | 0.85 | 0.618 | 1100 | 33 | 3.15 |  |  | 50 |  | ele | en_a_gas_combined_cycle_G100001071724 | DEU | Voerde power station_1-1 -- announced | GW | TWh | daynite | no
en_a_gas_combined_cycle_G100001071773-CHP | DEU | gas | e_Wurzburg_DEU,h_Wurzburg_DEU | 2028 | 0.135 | 0.5974 | 1265 | 36.3 | 3.465 | 0.5 | 0.15 | 50 |  | CHP | en_a_gas_combined_cycle_G100001071773-CHP | DEU | Frank Cube power station_1-1 -- announced -- CHP (captive) | GW | TWh | daynite | no
en_a_gas_combined_cycle_G100001091092 | DEU | gas | e_Muhldorf_DEU | 2035 | 0.8 | 0.618 | 1100 | 33 | 3.15 |  |  | 50 |  | ele | en_a_gas_combined_cycle_G100001091092 | DEU | RWE Burghausen power station_CC 1 -- announced | GW | TWh | daynite | no
en_a_gas_gas_turbine_G100001091093 | DEU | gas | e_Muhldorf_DEU | 2030 | 0.15 | 0.3296 | 1012 | 24.2 | 4.62 |  |  | 40 |  | ele | en_a_gas_gas_turbine_G100001091093 | DEU | RWE Burghausen power station_Peaker 1 -- announced | GW | TWh | daynite | no
en_a_gas_internal_combustion_G100001055254 | DEU | gas | e_Cologne_DEU | 2029 | 0.12 | 0.3708 | 1391.5 | 54.45 | 7.5075 |  |  | 40 |  | ele | en_a_gas_internal_combustion_G100001055254 | DEU | Knapsack Gas power station_III -- announced | GW | TWh | daynite | no
en_a_gas_internal_combustion_G100001091094 | DEU | gas | e_Saarbrucken_DEU | 2025 | 0.15 | 0.3708 | 1391.5 | 54.45 | 7.5075 |  |  | 40 |  | ele | en_a_gas_internal_combustion_G100001091094 | DEU | Völklingen-Fenne power station_IC 7 -- announced | GW | TWh | daynite | no
en_a_gas_internal_combustion_Wurzburg_DEU | DEU | gas | e_Wurzburg_DEU | 2029 | 0.061 | 0.3708 | 1391.5 | 54.45 | 7.5075 |  |  | 40 |  | ele | en_a_gas_internal_combustion_Wurzburg_DEU | DEU | Aggregated Plant -- announced | GW | TWh | daynite | yes
en_a_gas_steam_turbine_G100001030494 | DEU | gas | e_Saarbrucken_DEU | 2025 | 0.6 | 0.37595 | 1320 | 44 | 4.725 |  |  | 50 |  | ele | en_a_gas_steam_turbine_G100001030494 | DEU | Quierschied-Weiher power station_CC1, timepoint 1 -- announced | GW | TWh | daynite | no
en_a_gas_steam_turbine_G100001030496 | DEU | gas | e_Saarbrucken_DEU | 2025 | 0.9 | 0.37595 | 1320 | 44 | 4.725 |  |  | 50 |  | ele | en_a_gas_steam_turbine_G100001030496 | DEU | Bexbach-C power station_CC1, timepoint 1 -- announced | GW | TWh | daynite | no
en_a_geothermal_G100001031096 | DEU | geothermal | e_Elmshorn_DEU | 2027 | 0.012 | 1 | 6237 | 185.9 | 3.15 |  |  | 50 |  | ele | en_a_geothermal_G100001031096 | DEU | Projekt Thermo geothermal power plant_Pilot -- announced | GW | TWh | daynite | no
en_a_solar_pv_003 | DEU | solar | elc_spv_DEU_003 | 2027 | 0.12 | 1 | 1138.5 | 18.15 | 0 |  |  | 30 | 0.11019 | ele | en_a_solar_pv_003 | DEU | Aggregated Plant -- announced | GW | TWh | annual | yes
en_a_solar_pv_014 | DEU | solar | elc_spv_DEU_014 | 2025 | 0.039 | 1 | 1336.5 | 21.45 | 0 |  |  | 30 | 0.11975 | ele | en_a_solar_pv_014 | DEU | Aggregated Plant -- announced | GW | TWh | annual | yes
en_a_solar_pv_016 | DEU | solar | elc_spv_DEU_016 | 2025 | 0.0218 | 1 | 1336.5 | 21.45 | 0 |  |  | 30 | 0.12856 | ele | en_a_solar_pv_016 | DEU | Aggregated Plant -- announced | GW | TWh | annual | yes
en_a_solar_pv_G100000821793 | DEU | solar | elc_spv_DEU_021 | 2026 | 1 | 1 | 990 | 16.5 | 0 |  |  | 30 | 0.11526 | ele | en_a_solar_pv_G100000821793 | DEU | LEAG solar farm_-- -- announced | GW | TWh | annual | no
en_a_windon_wind_005 | DEU | windon | elc_won_DEU_005 | 2026 | 0.036 | 1 | 2376 | 57.2 | 0 |  |  | 30 | 0.14666 | ele | en_a_windon_wind_005 | DEU | Aggregated Plant -- announced | GW | TWh | annual | yes
en_a_windon_wind_007 | DEU | windon | elc_won_DEU_007 | 2026 | 0.066 | 1 | 2376 | 57.2 | 0 |  |  | 30 | 0.16347 | ele | en_a_windon_wind_007 | DEU | Aggregated Plant -- announced | GW | TWh | annual | yes
en_a_windon_wind_008 | DEU | windon | elc_won_DEU_008 | 2026 | 0.17 | 1 | 2376 | 57.2 | 0 |  |  | 30 | 0.22474 | ele | en_a_windon_wind_008 | DEU | Aggregated Plant -- announced | GW | TWh | annual | yes
en_a_windon_wind_008 | DEU | windon | elc_won_DEU_008 | 2027 | 0.081 | 1 | 2376 | 57.2 | 0 |  |  | 30 | 0.22474 | ele | en_a_windon_wind_009 | DEU | Aggregated Plant -- announced | GW | TWh | annual | yes
en_a_windon_wind_009 | DEU | windon | elc_won_DEU_009 | 2026 | 0.046 | 1 | 2376 | 57.2 | 0 |  |  | 30 | 0.19792 | ele | en_a_windon_wind_010 | DEU | Aggregated Plant -- announced | GW | TWh | annual | yes
en_a_windon_wind_009 | DEU | windon | elc_won_DEU_009 | 2027 | 0.06 | 1 | 2376 | 57.2 | 0 |  |  | 30 | 0.19792 | ele | en_a_windon_wind_011 | DEU | Aggregated Plant -- announced | GW | TWh | annual | yes
en_a_windon_wind_009 | DEU | windon | elc_won_DEU_009 | 2028 | 0.027 | 1 | 2376 | 57.2 | 0 |  |  | 30 | 0.19792 | ele | en_a_windon_wind_012 | DEU | Aggregated Plant -- announced | GW | TWh | annual | yes
en_a_windon_wind_010 | DEU | windon | elc_won_DEU_010 | 2026 | 0.036 | 1 | 2376 | 57.2 | 0 |  |  | 30 | 0.18281 | ele | en_a_windon_wind_013 | DEU | Aggregated Plant -- announced | GW | TWh | annual | yes
en_a_windon_wind_010 | DEU | windon | elc_won_DEU_010 | 2027 | 0.033 | 1 | 2376 | 57.2 | 0 |  |  | 30 | 0.18281 | ele | en_a_windon_wind_014 | DEU | Aggregated Plant -- announced | GW | TWh | annual | yes
en_a_windon_wind_011 | DEU | windon | elc_won_DEU_011 | 2025 | 0.1 | 1 | 2059.2 | 49.28 | 0 |  |  | 30 | 0.25339 | ele | en_a_windon_wind_015 | DEU | Aggregated Plant -- announced | GW | TWh | annual | yes
en_a_windon_wind_011 | DEU | windon | elc_won_DEU_011 | 2026 | 0.61 | 1 | 2169.9934 | 52.0498 | 0 |  |  | 30 | 0.25339 | ele | en_a_windon_wind_016 | DEU | Aggregated Plant -- announced | GW | TWh | annual | yes
en_a_windon_wind_011 | DEU | windon | elc_won_DEU_011 | 2027 | 0.05 | 1 | 2376 | 57.2 | 0 |  |  | 30 | 0.25339 | ele | en_a_windon_wind_017 | DEU | Aggregated Plant -- announced | GW | TWh | annual | yes
en_a_windon_wind_012 | DEU | windon | elc_won_DEU_012 | 2026 | 0.183 | 1 | 2102.8634 | 50.3716 | 0 |  |  | 30 | 0.22117 | ele | en_a_windon_wind_018 | DEU | Aggregated Plant -- announced | GW | TWh | annual | yes
en_a_windon_wind_012 | DEU | windon | elc_won_DEU_012 | 2027 | 0.146 | 1 | 2376 | 57.2 | 0 |  |  | 30 | 0.22117 | ele | en_a_windon_wind_019 | DEU | Aggregated Plant -- announced | GW | TWh | annual | yes
en_a_windon_wind_012 | DEU | windon | elc_won_DEU_012 | 2028 | 0.085 | 1 | 2376 | 57.2 | 0 |  |  | 30 | 0.22117 | ele | en_a_windon_wind_020 | DEU | Aggregated Plant -- announced | GW | TWh | annual | yes
en_a_windon_wind_013 | DEU | windon | elc_won_DEU_013 | 2026 | 0.424 | 1 | 2297.9623 | 55.2491 | 0 |  |  | 30 | 0.22655 | ele | en_a_windon_wind_021 | DEU | Aggregated Plant -- announced | GW | TWh | annual | yes
en_a_windon_wind_013 | DEU | windon | elc_won_DEU_013 | 2027 | 0.022 | 1 | 2376 | 57.2 | 0 |  |  | 30 | 0.22655 | ele | en_a_windon_wind_022 | DEU | Aggregated Plant -- announced | GW | TWh | annual | yes
en_a_windon_wind_013 | DEU | windon | elc_won_DEU_013 | 2028 | 0.018 | 1 | 2376 | 57.2 | 0 |  |  | 30 | 0.22655 | ele | en_can_hydro_dam_G100000601740 | DEU | Fettweis Forbach Expansion hydroelectric plant_ -- cancelled - inferred 4 y | GW | TWh | daynite | no
en_a_windon_wind_014 | DEU | windon | elc_won_DEU_014 | 2025 | 0.0126 | 1 | 2376 | 57.2 | 0 |  |  | 30 | 0.27499 | STG | en_can_hydro_ps_G100000601741 | DEU | Fettweis Forbach Expansion Pumped Storage hydroelectric plant_ -- cancelled - inferred 4 y | GW | TWh | daynite | no
en_a_windon_wind_014 | DEU | windon | elc_won_DEU_014 | 2026 | 0.676 | 1 | 2376 | 57.2 | 0 |  |  | 30 | 0.27499 | STG | en_can_hydro_ps_G100000601754 | DEU | Nethe hydroelectric plant_ -- cancelled - inferred 4 y | GW | TWh | daynite | no
en_a_windon_wind_014 | DEU | windon | elc_won_DEU_014 | 2027 | 0.521 | 1 | 2226.6871 | 53.4672 | 0 |  |  | 30 | 0.27499 | CHP | en_pc_gas_combined_cycle_G100000412838-CHP | DEU | Schwarze Pumpe power station_CC1. timepoint 1 -- pre-construction -- CHP | GW | TWh | daynite | no
en_a_windon_wind_014 | DEU | windon | elc_won_DEU_014 | 2028 | 0.017 | 1 | 2376 | 57.2 | 0 |  |  | 30 | 0.27499 | CHP | en_pc_gas_combined_cycle_G100000412862-CHP | DEU | Lippendorf power station_CC1, timepoint 1 -- pre-construction -- CHP | GW | TWh | daynite | no
en_a_windon_wind_015 | DEU | windon | elc_won_DEU_015 | 2025 | 0.0504 | 1 | 2376 | 57.2 | 0 |  |  | 30 | 0.30805 | CHP | en_pc_gas_combined_cycle_G100000412873-CHP | DEU | Janschwalde power station_CC1, timepoint 1 -- pre-construction -- CHP | GW | TWh | daynite | no
en_a_windon_wind_015 | DEU | windon | elc_won_DEU_015 | 2026 | 0.462 | 1 | 2376 | 57.2 | 0 |  |  | 30 | 0.30805 | ele | en_pc_gas_combined_cycle_G100000413128 | DEU | Weisweiler power station_CC, timepoint 1 -- pre-construction | GW | TWh | daynite | no
en_a_windon_wind_015 | DEU | windon | elc_won_DEU_015 | 2027 | 0.171 | 1 | 2376 | 57.2 | 0 |  |  | 30 | 0.30805 | ele | en_pc_gas_combined_cycle_G100000414452 | DEU | Trianel Hamm power station_Block 30, timepoint 1 -- pre-construction | GW | TWh | daynite | no
en_a_windon_wind_015 | DEU | windon | elc_won_DEU_015 | 2028 | 0.036 | 1 | 2376 | 57.2 | 0 |  |  | 30 | 0.30805 | ele | en_pc_gas_combined_cycle_G100001018094 | DEU | Gersteinwerk power station_CC1, timepoint 1 -- pre-construction | GW | TWh | daynite | no
en_a_windon_wind_016 | DEU | windon | elc_won_DEU_016 | 2026 | 0.35 | 1 | 2376 | 57.2 | 0 |  |  | 30 | 0.31556 | ele | en_pc_gas_combined_cycle_G100001020493 | DEU | Bergkamen power station_CC1, timepoint 1 -- pre-construction | GW | TWh | daynite | no
en_a_windon_wind_016 | DEU | windon | elc_won_DEU_016 | 2027 | 0.121 | 1 | 2376 | 57.2 | 0 |  |  | 30 | 0.31556 | CHP | en_pc_gas_combined_cycle_G100001071687-CHP | DEU | Mainz power station_ZKW -- pre-construction -- CHP (captive) | GW | TWh | daynite | no
en_a_windon_wind_016 | DEU | windon | elc_won_DEU_016 | 2028 | 0.011 | 1 | 2376 | 57.2 | 0 |  |  | 30 | 0.31556 | CHP | en_pc_gas_combined_cycle_SchwedtOder_DEU-CHP | DEU | Aggregated Plant -- pre-construction -- CHP | GW | TWh | daynite | yes
en_a_windon_wind_017 | DEU | windon | elc_won_DEU_017 | 2026 | 0.172 | 1 | 2376 | 57.2 | 0 |  |  | 30 | 0.42029 | ele | en_pc_gas_gas_turbine_G100001030597 | DEU | Leipheim power station_GT2, timepoint 1 -- pre-construction | GW | TWh | daynite | no
en_a_windon_wind_017 | DEU | windon | elc_won_DEU_017 | 2027 | 0.048 | 1 | 2376 | 57.2 | 0 |  |  | 30 | 0.42029 | ele | en_pc_gas_gas_turbine_Rheine_DEU | DEU | Aggregated Plant -- pre-construction | GW | TWh | daynite | yes
en_a_windon_wind_017 | DEU | windon | elc_won_DEU_017 | 2028 | 0.027 | 1 | 2376 | 57.2 | 0 |  |  | 30 | 0.42029 | ele | en_pc_gas_internal_combustion_Offenburg_DEU | DEU | Aggregated Plant -- pre-construction | GW | TWh | daynite | yes
en_a_windon_wind_018 | DEU | windon | elc_won_DEU_018 | 2025 | 0.013 | 1 | 2376 | 57.2 | 0 |  |  | 30 | 0.48687 | CHP | en_pc_gas_internal_combustion_Radebeul_DEU-CHP | DEU | Aggregated Plant -- pre-construction -- CHP | GW | TWh | daynite | yes
en_a_windon_wind_018 | DEU | windon | elc_won_DEU_018 | 2026 | 0.013 | 1 | 2376 | 57.2 | 0 |  |  | 30 | 0.48687 | CHP | en_pc_gas_internal_combustion_Weilheim_DEU-CHP | DEU | Aggregated Plant -- pre-construction -- CHP | GW | TWh | daynite | yes
en_a_windon_wind_018 | DEU | windon | elc_won_DEU_018 | 2027 | 0.093 | 1 | 2376 | 57.2 | 0 |  |  | 30 | 0.48687 | STG | en_pc_hydro_ps_G100000604761 | DEU | Riedl hydroelectric plant_ -- pre-construction | GW | TWh | daynite | no
en_a_windon_wind_019 | DEU | windon | elc_won_DEU_019 | 2025 | 0.041 | 1 | 2376 | 57.2 | 0 |  |  | 30 | 0.38837 | ele | en_pc_solar_pv_001 | DEU | Aggregated Plant -- pre-construction | GW | TWh | annual | yes
en_a_windon_wind_019 | DEU | windon | elc_won_DEU_019 | 2026 | 0.322 | 1 | 2376 | 57.2 | 0 |  |  | 30 | 0.38837 | ele | en_pc_solar_pv_002 | DEU | Aggregated Plant -- pre-construction | GW | TWh | annual | yes
en_a_windon_wind_019 | DEU | windon | elc_won_DEU_019 | 2027 | 0.084 | 1 | 2376 | 57.2 | 0 |  |  | 30 | 0.38837 | ele | en_pc_solar_pv_003 | DEU | Aggregated Plant -- pre-construction | GW | TWh | annual | yes
en_a_windon_wind_019 | DEU | windon | elc_won_DEU_019 | 2028 | 0.055 | 1 | 2376 | 57.2 | 0 |  |  | 30 | 0.38837 | ele | en_pc_solar_pv_004 | DEU | Aggregated Plant -- pre-construction | GW | TWh | annual | yes
en_a_windon_wind_020 | DEU | windon | elc_won_DEU_020 | 2025 | 0.0894 | 1 | 2133.4586 | 51.1365 | 0 |  |  | 30 | 0.23723 | ele | en_pc_solar_pv_005 | DEU | Aggregated Plant -- pre-construction | GW | TWh | annual | yes
en_a_windon_wind_020 | DEU | windon | elc_won_DEU_020 | 2026 | 0.257 | 1 | 2170.5525 | 52.0638 | 0 |  |  | 30 | 0.23723 | ele | en_pc_solar_pv_006 | DEU | Aggregated Plant -- pre-construction | GW | TWh | annual | yes
en_a_windon_wind_020 | DEU | windon | elc_won_DEU_020 | 2027 | 0.022 | 1 | 2376 | 57.2 | 0 |  |  | 30 | 0.23723 | ele | en_pc_solar_pv_007 | DEU | Aggregated Plant -- pre-construction | GW | TWh | annual | yes
en_a_windon_wind_021 | DEU | windon | elc_won_DEU_021 | 2025 | 0.044 | 1 | 2376 | 57.2 | 0 |  |  | 30 | 0.28505 | ele | en_pc_solar_pv_008 | DEU | Aggregated Plant -- pre-construction | GW | TWh | annual | yes
en_a_windon_wind_021 | DEU | windon | elc_won_DEU_021 | 2026 | 0.185 | 1 | 2376 | 57.2 | 0 |  |  | 30 | 0.28505 | ele | en_pc_solar_pv_009 | DEU | Aggregated Plant -- pre-construction | GW | TWh | annual | yes
en_a_windon_wind_021 | DEU | windon | elc_won_DEU_021 | 2027 | 0.198 | 1 | 2223.1111 | 53.3778 | 0 |  |  | 30 | 0.28505 | ele | en_pc_solar_pv_010 | DEU | Aggregated Plant -- pre-construction | GW | TWh | annual | yes
en_a_windon_wind_021 | DEU | windon | elc_won_DEU_021 | 2028 | 0.016 | 1 | 2376 | 57.2 | 0 |  |  | 30 | 0.28505 | ele | en_pc_solar_pv_011 | DEU | Aggregated Plant -- pre-construction | GW | TWh | annual | yes
en_a_windon_wind_022 | DEU | windon | elc_won_DEU_022 | 2026 | 0.173 | 1 | 2376 | 57.2 | 0 |  |  | 30 | 0.30514 | ele | en_pc_solar_pv_012 | DEU | Aggregated Plant -- pre-construction | GW | TWh | annual | yes
en_a_windon_wind_022 | DEU | windon | elc_won_DEU_022 | 2027 | 0.323 | 1 | 2302.9845 | 55.3746 | 0 |  |  | 30 | 0.30514 | ele | en_pc_solar_pv_013 | DEU | Aggregated Plant -- pre-construction | GW | TWh | annual | yes
en_a_windon_wind_022 | DEU | windon | elc_won_DEU_022 | 2028 | 0.04 | 1 | 2376 | 57.2 | 0 |  |  | 30 | 0.30514 | ele | en_pc_solar_pv_014 | DEU | Aggregated Plant -- pre-construction | GW | TWh | annual | yes
en_can_hydro_dam_G100000601740 | DEU | hydro | e_Offenburg_DEU | 2028 | 0.2 | 1 | 3162.5 | 60.5 | 2.31 |  |  | 100 |  | ele | en_pc_solar_pv_015 | DEU | Aggregated Plant -- pre-construction | GW | TWh | annual | yes
en_can_hydro_ps_G100000601741 | DEU |  | e_Offenburg_DEU | 2028 | 0.195 | 1 | 2277 | 48.4 | 1.7325 |  |  | 100 |  | ele | en_pc_solar_pv_016 | DEU | Aggregated Plant -- pre-construction | GW | TWh | annual | yes
en_can_hydro_ps_G100000601754 | DEU |  | e_Wurzburg_DEU | 2028 | 0.39 | 1 | 1980 | 44 | 1.575 |  |  | 100 |  | ele | en_pc_solar_pv_017 | DEU | Aggregated Plant -- pre-construction | GW | TWh | annual | yes
en_pc_gas_combined_cycle_G100000412838-CHP | DEU | gas | e_Bautzen_DEU,h_Bautzen_DEU | 2028 | 0.85 | 0.618 | 1100 | 33 | 3.15 | 0.5 | 0.15 | 50 |  | ele | en_pc_solar_pv_018 | DEU | Aggregated Plant -- pre-construction | GW | TWh | annual | yes
en_pc_gas_combined_cycle_G100000412862-CHP | DEU | gas | e_Chemnitz_DEU,h_Chemnitz_DEU | 2027 | 0.875 | 0.618 | 1100 | 33 | 3.15 | 0.5 | 0.15 | 13 |  | ele | en_pc_solar_pv_019 | DEU | Aggregated Plant -- pre-construction | GW | TWh | annual | yes
en_pc_gas_combined_cycle_G100000412873-CHP | DEU | gas | e_Eisenhuttenstadt_DEU,h_Eisenhuttenstadt_DEU | 2028 | 0.9 | 0.618 | 1100 | 33 | 3.15 | 0.5 | 0.15 | 50 |  | ele | en_pc_solar_pv_020 | DEU | Aggregated Plant -- pre-construction | GW | TWh | annual | yes
en_pc_gas_combined_cycle_G100000413128 | DEU | gas | e_Cologne_DEU | 2030 | 0.8 | 0.618 | 1100 | 33 | 3.15 |  |  | 50 |  | ele | en_pc_solar_pv_021 | DEU | Aggregated Plant -- pre-construction | GW | TWh | annual | yes
en_pc_gas_combined_cycle_G100000414452 | DEU | gas | e_Rheine_DEU | 2026 | 0.5 | 0.618 | 1100 | 33 | 3.15 |  |  | 50 |  | ele | en_pc_solar_pv_022 | DEU | Aggregated Plant -- pre-construction | GW | TWh | annual | yes
en_pc_gas_combined_cycle_G100001018094 | DEU | gas | e_Rheine_DEU | 2030 | 0.8 | 0.618 | 1100 | 33 | 3.15 |  |  | 50 |  | ele | en_pc_solar_pv_023 | DEU | Aggregated Plant -- pre-construction | GW | TWh | annual | yes
en_pc_gas_combined_cycle_G100001020493 | DEU | gas | e_Rheine_DEU | 2030 | 0.88 | 0.618 | 1100 | 33 | 3.15 |  |  | 50 |  | ele | en_pc_solar_pv_G100000821643 | DEU | Hühnerwasser-Wolkenberg solar farm_-- -- pre-construction | GW | TWh | annual | no
en_pc_gas_combined_cycle_G100001071687-CHP | DEU | gas | e_Offenburg_DEU,h_Offenburg_DEU | 2028 | 0.25 | 0.5974 | 1265 | 36.3 | 3.465 | 0.5 | 0.15 | 50 |  | ele | en_pc_windoff_wind_G100000919886 | DEU | Windanker wind farm_-- -- pre-construction | GW | TWh | annual | no
en_pc_gas_combined_cycle_SchwedtOder_DEU-CHP | DEU | gas | e_SchwedtOder_DEU,h_SchwedtOder_DEU | 2026 | 0.03 | 0.5768 | 1485 | 42.9 | 3.78 | 0.5 | 0.15 | 50 |  | ele | en_pc_windoff_wind_G100000919979 | DEU | Nordsee 3 wind farm_-- -- pre-construction | GW | TWh | annual | no
en_pc_gas_gas_turbine_G100001030597 | DEU | gas | e_Ulm_DEU | 2025 | 0.55 | 0.3399 | 880 | 22 | 4.2 |  |  | 40 |  | ele | en_pc_windoff_wind_G100000919982 | DEU | Nordsee 2 wind farm_-- -- pre-construction | GW | TWh | annual | no
en_pc_gas_gas_turbine_Rheine_DEU | DEU | gas | e_Rheine_DEU | 2025 | 0.034 | 0.3193 | 1188 | 28.6 | 5.04 |  |  | 40 |  | ele | en_pc_windoff_wind_G100000919993 | DEU | Delta Nordsee wind farm_-- -- pre-construction | GW | TWh | annual | no
en_pc_gas_internal_combustion_Offenburg_DEU | DEU | gas | e_Offenburg_DEU | 2027 | 0.054 | 0.3708 | 1391.5 | 54.45 | 7.5075 |  |  | 40 |  | ele | en_pc_windoff_wind_G100000920000 | DEU | Nordlicht wind farm_1 -- pre-construction | GW | TWh | annual | no
en_pc_gas_internal_combustion_Radebeul_DEU-CHP | DEU | gas | e_Radebeul_DEU,h_Radebeul_DEU | 2027 | 0.0424 | 0.3708 | 1633.5 | 64.35 | 8.19 | 1 |  | 40 |  | ele | en_pc_windoff_wind_G100000920036 | DEU | Atlantis I wind farm_-- -- pre-construction | GW | TWh | annual | no
en_pc_gas_internal_combustion_Weilheim_DEU-CHP | DEU | gas | e_Weilheim_DEU,h_Weilheim_DEU | 2027 | 0.042 | 0.3708 | 1633.5 | 64.35 | 8.19 | 1 |  | 40 |  | ele | en_pc_windoff_wind_G100000920089 | DEU | Gennaker wind farm_-- -- pre-construction | GW | TWh | annual | no
en_pc_hydro_ps_G100000604761 | DEU |  | e_Muhldorf_DEU | 2031 | 0.3 | 1 | 2277 | 48.4 | 1.7325 |  |  | 100 |  | ele | en_pc_windoff_wind_G100001005012 | DEU | Nordlicht wind farm_2 -- pre-construction | GW | TWh | annual | no
en_pc_solar_pv_001 | DEU | solar | elc_spv_DEU_001 | 2025 | 0.0743 | 1 | 1336.5 | 21.45 | 0 |  |  | 30 | 0.11094 | ele | en_pc_windoff_wind_G100001051874 | DEU | Nordsee 1 wind farm_-- -- pre-construction | GW | TWh | annual | no
en_pc_solar_pv_001 | DEU | solar | elc_spv_DEU_001 | 2026 | 0.0483 | 1 | 1336.5 | 21.45 | 0 |  |  | 30 | 0.11094 | ele | en_pc_windon_wind_003 | DEU | Aggregated Plant -- pre-construction | GW | TWh | annual | yes
en_pc_solar_pv_001 | DEU | solar | elc_spv_DEU_001 | 2027 | 0.0474 | 1 | 1336.5 | 21.45 | 0 |  |  | 30 | 0.11094 | ele | en_pc_windon_wind_005 | DEU | Aggregated Plant -- pre-construction | GW | TWh | annual | yes
en_pc_solar_pv_002 | DEU | solar | elc_spv_DEU_002 | 2025 | 0.322 | 1 | 1305.5702 | 20.9345 | 0 |  |  | 30 | 0.11143 | ele | en_pc_windon_wind_007 | DEU | Aggregated Plant -- pre-construction | GW | TWh | annual | yes
en_pc_solar_pv_002 | DEU | solar | elc_spv_DEU_002 | 2026 | 0.2653 | 1 | 1220.5957 | 19.5183 | 0 |  |  | 30 | 0.11143 | ele | en_pc_windon_wind_008 | DEU | Aggregated Plant -- pre-construction | GW | TWh | annual | yes
en_pc_solar_pv_002 | DEU | solar | elc_spv_DEU_002 | 2027 | 0.2408 | 1 | 1263.7301 | 20.2372 | 0 |  |  | 30 | 0.11143 | ele | en_pc_windon_wind_009 | DEU | Aggregated Plant -- pre-construction | GW | TWh | annual | yes
en_pc_solar_pv_002 | DEU | solar | elc_spv_DEU_002 | 2028 | 0.2394 | 1 | 1189.282 | 18.9964 | 0 |  |  | 30 | 0.11143 | ele | en_pc_windon_wind_010 | DEU | Aggregated Plant -- pre-construction | GW | TWh | annual | yes
en_pc_solar_pv_003 | DEU | solar | elc_spv_DEU_003 | 2025 | 0.1844 | 1 | 1193.3688 | 19.0645 | 0 |  |  | 30 | 0.11019 | ele | en_pc_windon_wind_011 | DEU | Aggregated Plant -- pre-construction | GW | TWh | annual | yes
en_pc_solar_pv_003 | DEU | solar | elc_spv_DEU_003 | 2026 | 0.0945 | 1 | 1336.5 | 21.45 | 0 |  |  | 30 | 0.11019 | ele | en_pc_windon_wind_012 | DEU | Aggregated Plant -- pre-construction | GW | TWh | annual | yes
en_pc_solar_pv_003 | DEU | solar | elc_spv_DEU_003 | 2027 | 0.02 | 1 | 1336.5 | 21.45 | 0 |  |  | 30 | 0.11019 | ele | en_pc_windon_wind_013 | DEU | Aggregated Plant -- pre-construction | GW | TWh | annual | yes
en_pc_solar_pv_003 | DEU | solar | elc_spv_DEU_003 | 2028 | 0.02 | 1 | 1336.5 | 21.45 | 0 |  |  | 30 | 0.11019 | ele | en_pc_windon_wind_014 | DEU | Aggregated Plant -- pre-construction | GW | TWh | annual | yes
en_pc_solar_pv_004 | DEU | solar | elc_spv_DEU_004 | 2025 | 0.032 | 1 | 1336.5 | 21.45 | 0 |  |  | 30 | 0.11172 | ele | en_pc_windon_wind_015 | DEU | Aggregated Plant -- pre-construction | GW | TWh | annual | yes
en_pc_solar_pv_004 | DEU | solar | elc_spv_DEU_004 | 2026 | 0.0703 | 1 | 1336.5 | 21.45 | 0 |  |  | 30 | 0.11172 | ele | en_pc_windon_wind_016 | DEU | Aggregated Plant -- pre-construction | GW | TWh | annual | yes
en_pc_solar_pv_004 | DEU | solar | elc_spv_DEU_004 | 2027 | 0.1028 | 1 | 1336.5 | 21.45 | 0 |  |  | 30 | 0.11172 | ele | en_pc_windon_wind_017 | DEU | Aggregated Plant -- pre-construction | GW | TWh | annual | yes
en_pc_solar_pv_004 | DEU | solar | elc_spv_DEU_004 | 2028 | 0.02 | 1 | 1336.5 | 21.45 | 0 |  |  | 30 | 0.11172 | ele | en_pc_windon_wind_018 | DEU | Aggregated Plant -- pre-construction | GW | TWh | annual | yes
en_pc_solar_pv_005 | DEU | solar | elc_spv_DEU_005 | 2025 | 0.1452 | 1 | 1336.5 | 21.45 | 0 |  |  | 30 | 0.11324 | ele | en_pc_windon_wind_019 | DEU | Aggregated Plant -- pre-construction | GW | TWh | annual | yes
en_pc_solar_pv_005 | DEU | solar | elc_spv_DEU_005 | 2026 | 0.0941 | 1 | 1336.5 | 21.45 | 0 |  |  | 30 | 0.11324 | ele | en_pc_windon_wind_020 | DEU | Aggregated Plant -- pre-construction | GW | TWh | annual | yes
en_pc_solar_pv_006 | DEU | solar | elc_spv_DEU_006 | 2025 | 0.3434 | 1 | 1224.4691 | 19.5828 | 0 |  |  | 30 | 0.1144 | ele | en_pc_windon_wind_021 | DEU | Aggregated Plant -- pre-construction | GW | TWh | annual | yes
en_pc_solar_pv_006 | DEU | solar | elc_spv_DEU_006 | 2026 | 0.4992 | 1 | 1201.3666 | 19.1978 | 0 |  |  | 30 | 0.1144 | ele | en_pc_windon_wind_022 | DEU | Aggregated Plant -- pre-construction | GW | TWh | annual | yes
en_pc_solar_pv_006 | DEU | solar | elc_spv_DEU_006 | 2027 | 0.0588 | 1 | 1336.5 | 21.45 | 0 |  |  | 30 | 0.1144 | STG | en_she_hydro_ps_G100000601752 | DEU | Leutenberg/Probstzella hydroelectric plant_ -- shelved - inferred 2 y | GW | TWh | daynite | no
en_pc_solar_pv_006 | DEU | solar | elc_spv_DEU_006 | 2028 | 0.04 | 1 | 1336.5 | 21.45 | 0 |  |  | 30 | 0.1144 | STG | en_she_hydro_ps_G100000604422 | DEU | Heimbach hydroelectric plant_ -- shelved | GW | TWh | daynite | no
en_pc_solar_pv_007 | DEU | solar | elc_spv_DEU_007 | 2025 | 0.1751 | 1 | 1268.6531 | 20.3192 | 0 |  |  | 30 | 0.11628
en_pc_solar_pv_007 | DEU | solar | elc_spv_DEU_007 | 2026 | 0.1184 | 1 | 1336.5 | 21.45 | 0 |  |  | 30 | 0.11628
en_pc_solar_pv_007 | DEU | solar | elc_spv_DEU_007 | 2027 | 0.2863 | 1 | 1238.572 | 19.8179 | 0 |  |  | 30 | 0.11628
en_pc_solar_pv_008 | DEU | solar | elc_spv_DEU_008 | 2025 | 0.1238 | 1 | 1240.5388 | 19.8506 | 0 |  |  | 30 | 0.12534
en_pc_solar_pv_008 | DEU | solar | elc_spv_DEU_008 | 2026 | 0.1424 | 1 | 1260.0253 | 20.1754 | 0 |  |  | 30 | 0.12534
en_pc_solar_pv_008 | DEU | solar | elc_spv_DEU_008 | 2027 | 0.0474 | 1 | 1336.5 | 21.45 | 0 |  |  | 30 | 0.12534
en_pc_solar_pv_008 | DEU | solar | elc_spv_DEU_008 | 2028 | 0.0155 | 1 | 1336.5 | 21.45 | 0 |  |  | 30 | 0.12534
en_pc_solar_pv_009 | DEU | solar | elc_spv_DEU_009 | 2025 | 0.0727 | 1 | 1164.9182 | 18.5903 | 0 |  |  | 30 | 0.11333
en_pc_solar_pv_009 | DEU | solar | elc_spv_DEU_009 | 2026 | 0.0985 | 1 | 1336.5 | 21.45 | 0 |  |  | 30 | 0.11333
en_pc_solar_pv_009 | DEU | solar | elc_spv_DEU_009 | 2027 | 0.02 | 1 | 1336.5 | 21.45 | 0 |  |  | 30 | 0.11333
en_pc_solar_pv_010 | DEU | solar | elc_spv_DEU_010 | 2025 | 0.0217 | 1 | 1336.5 | 21.45 | 0 |  |  | 30 | 0.11
en_pc_solar_pv_010 | DEU | solar | elc_spv_DEU_010 | 2026 | 0.1269 | 1 | 1336.5 | 21.45 | 0 |  |  | 30 | 0.11
en_pc_solar_pv_010 | DEU | solar | elc_spv_DEU_010 | 2027 | 0.0062 | 1 | 1336.5 | 21.45 | 0 |  |  | 30 | 0.11
en_pc_solar_pv_011 | DEU | solar | elc_spv_DEU_011 | 2025 | 0.0286 | 1 | 1336.5 | 21.45 | 0 |  |  | 30 | 0.11766
en_pc_solar_pv_011 | DEU | solar | elc_spv_DEU_011 | 2026 | 0.1382 | 1 | 1336.5 | 21.45 | 0 |  |  | 30 | 0.11766
en_pc_solar_pv_011 | DEU | solar | elc_spv_DEU_011 | 2027 | 0.0203 | 1 | 1336.5 | 21.45 | 0 |  |  | 30 | 0.11766
en_pc_solar_pv_011 | DEU | solar | elc_spv_DEU_011 | 2028 | 0.0853 | 1 | 1336.5 | 21.45 | 0 |  |  | 30 | 0.11766
en_pc_solar_pv_012 | DEU | solar | elc_spv_DEU_012 | 2025 | 0.0706 | 1 | 1336.5 | 21.45 | 0 |  |  | 30 | 0.11538
en_pc_solar_pv_012 | DEU | solar | elc_spv_DEU_012 | 2026 | 0.0601 | 1 | 1336.5 | 21.45 | 0 |  |  | 30 | 0.11538
en_pc_solar_pv_012 | DEU | solar | elc_spv_DEU_012 | 2027 | 0.0172 | 1 | 1336.5 | 21.45 | 0 |  |  | 30 | 0.11538
en_pc_solar_pv_013 | DEU | solar | elc_spv_DEU_013 | 2025 | 0.0643 | 1 | 1336.5 | 21.45 | 0 |  |  | 30 | 0.13103
en_pc_solar_pv_013 | DEU | solar | elc_spv_DEU_013 | 2026 | 0.1121 | 1 | 1336.5 | 21.45 | 0 |  |  | 30 | 0.13103
en_pc_solar_pv_013 | DEU | solar | elc_spv_DEU_013 | 2027 | 0.0102 | 1 | 1336.5 | 21.45 | 0 |  |  | 30 | 0.13103
en_pc_solar_pv_013 | DEU | solar | elc_spv_DEU_013 | 2028 | 0.013 | 1 | 1336.5 | 21.45 | 0 |  |  | 30 | 0.13103
en_pc_solar_pv_014 | DEU | solar | elc_spv_DEU_014 | 2025 | 0.0911 | 1 | 1336.5 | 21.45 | 0 |  |  | 30 | 0.11975
en_pc_solar_pv_014 | DEU | solar | elc_spv_DEU_014 | 2026 | 0.1834 | 1 | 1336.5 | 21.45 | 0 |  |  | 30 | 0.11975
en_pc_solar_pv_014 | DEU | solar | elc_spv_DEU_014 | 2027 | 0.0482 | 1 | 1336.5 | 21.45 | 0 |  |  | 30 | 0.11975
en_pc_solar_pv_014 | DEU | solar | elc_spv_DEU_014 | 2028 | 0.0055 | 1 | 1336.5 | 21.45 | 0 |  |  | 30 | 0.11975
en_pc_solar_pv_015 | DEU | solar | elc_spv_DEU_015 | 2025 | 0.1696 | 1 | 1336.5 | 21.45 | 0 |  |  | 30 | 0.1234
en_pc_solar_pv_015 | DEU | solar | elc_spv_DEU_015 | 2026 | 0.4947 | 1 | 1336.5 | 21.45 | 0 |  |  | 30 | 0.1234
en_pc_solar_pv_015 | DEU | solar | elc_spv_DEU_015 | 2027 | 0.0337 | 1 | 1336.5 | 21.45 | 0 |  |  | 30 | 0.1234
en_pc_solar_pv_016 | DEU | solar | elc_spv_DEU_016 | 2025 | 0.0677 | 1 | 1336.5 | 21.45 | 0 |  |  | 30 | 0.12856
en_pc_solar_pv_016 | DEU | solar | elc_spv_DEU_016 | 2026 | 0.2315 | 1 | 1336.5 | 21.45 | 0 |  |  | 30 | 0.12856
en_pc_solar_pv_016 | DEU | solar | elc_spv_DEU_016 | 2027 | 0.0153 | 1 | 1336.5 | 21.45 | 0 |  |  | 30 | 0.12856
en_pc_solar_pv_016 | DEU | solar | elc_spv_DEU_016 | 2028 | 0.0465 | 1 | 1336.5 | 21.45 | 0 |  |  | 30 | 0.12856
en_pc_solar_pv_017 | DEU | solar | elc_spv_DEU_017 | 2025 | 0.0373 | 1 | 1336.5 | 21.45 | 0 |  |  | 30 | 0.1121
en_pc_solar_pv_017 | DEU | solar | elc_spv_DEU_017 | 2026 | 0.1392 | 1 | 1336.5 | 21.45 | 0 |  |  | 30 | 0.1121
en_pc_solar_pv_017 | DEU | solar | elc_spv_DEU_017 | 2027 | 0.02 | 1 | 1336.5 | 21.45 | 0 |  |  | 30 | 0.1121
en_pc_solar_pv_018 | DEU | solar | elc_spv_DEU_018 | 2025 | 0.0158 | 1 | 1336.5 | 21.45 | 0 |  |  | 30 | 0.11116
en_pc_solar_pv_018 | DEU | solar | elc_spv_DEU_018 | 2026 | 0.0421 | 1 | 1336.5 | 21.45 | 0 |  |  | 30 | 0.11116
en_pc_solar_pv_018 | DEU | solar | elc_spv_DEU_018 | 2027 | 0.0377 | 1 | 1336.5 | 21.45 | 0 |  |  | 30 | 0.11116
en_pc_solar_pv_019 | DEU | solar | elc_spv_DEU_019 | 2025 | 0.0214 | 1 | 1336.5 | 21.45 | 0 |  |  | 30 | 0.10993
en_pc_solar_pv_019 | DEU | solar | elc_spv_DEU_019 | 2026 | 0.1053 | 1 | 1336.5 | 21.45 | 0 |  |  | 30 | 0.10993
en_pc_solar_pv_019 | DEU | solar | elc_spv_DEU_019 | 2028 | 0.02 | 1 | 1336.5 | 21.45 | 0 |  |  | 30 | 0.10993
en_pc_solar_pv_020 | DEU | solar | elc_spv_DEU_020 | 2026 | 0.1034 | 1 | 1336.5 | 21.45 | 0 |  |  | 30 | 0.11109
en_pc_solar_pv_021 | DEU | solar | elc_spv_DEU_021 | 2025 | 0.0874 | 1 | 1336.5 | 21.45 | 0 |  |  | 30 | 0.11526
en_pc_solar_pv_021 | DEU | solar | elc_spv_DEU_021 | 2026 | 0.2928 | 1 | 1336.5 | 21.45 | 0 |  |  | 30 | 0.11526
en_pc_solar_pv_021 | DEU | solar | elc_spv_DEU_021 | 2027 | 0.1278 | 1 | 1336.5 | 21.45 | 0 |  |  | 30 | 0.11526
en_pc_solar_pv_021 | DEU | solar | elc_spv_DEU_021 | 2028 | 0.01 | 1 | 1336.5 | 21.45 | 0 |  |  | 30 | 0.11526
en_pc_solar_pv_022 | DEU | solar | elc_spv_DEU_022 | 2025 | 0.0633 | 1 | 1336.5 | 21.45 | 0 |  |  | 30 | 0.12147
en_pc_solar_pv_022 | DEU | solar | elc_spv_DEU_022 | 2026 | 0.1702 | 1 | 1336.5 | 21.45 | 0 |  |  | 30 | 0.12147
en_pc_solar_pv_023 | DEU | solar | elc_spv_DEU_023 | 2025 | 0.0123 | 1 | 1336.5 | 21.45 | 0 |  |  | 30 | 0.11523
en_pc_solar_pv_023 | DEU | solar | elc_spv_DEU_023 | 2026 | 0.1477 | 1 | 1336.5 | 21.45 | 0 |  |  | 30 | 0.11523
en_pc_solar_pv_023 | DEU | solar | elc_spv_DEU_023 | 2027 | 0.0683 | 1 | 1336.5 | 21.45 | 0 |  |  | 30 | 0.11523
en_pc_solar_pv_023 | DEU | solar | elc_spv_DEU_023 | 2028 | 0.08 | 1 | 1138.5 | 18.15 | 0 |  |  | 30 | 0.11523
en_pc_solar_pv_G100000821643 | DEU | solar | elc_spv_DEU_003 | 2026 | 0.3 | 1 | 1138.5 | 18.15 | 0 |  |  | 30 | 0.11019
en_pc_windoff_wind_G100000919886 | DEU | windoff | elc_wof_DEU_006 | 2026 | 0.3 | 1 | 5060 | 121 | 0 |  |  | 30 | 0.51308
en_pc_windoff_wind_G100000919979 | DEU | windoff | elc_wof_DEU_004 | 2029 | 0.42 | 1 | 4400 | 110 | 0 |  |  | 30 | 0.55665
en_pc_windoff_wind_G100000919982 | DEU | windoff | elc_wof_DEU_004 | 2027 | 0.435 | 1 | 4400 | 110 | 0 |  |  | 30 | 0.55665
en_pc_windoff_wind_G100000919993 | DEU | windoff | elc_wof_DEU_004 | 2029 | 0.48 | 1 | 4400 | 110 | 0 |  |  | 30 | 0.55665
en_pc_windoff_wind_G100000920000 | DEU | windoff | elc_wof_DEU_004 | 2028 | 0.98 | 1 | 4400 | 110 | 0 |  |  | 30 | 0.52772
en_pc_windoff_wind_G100000920036 | DEU | windoff | elc_wof_DEU_004 | 2028 | 0.584 | 1 | 4400 | 110 | 0 |  |  | 30 | 0.5607
en_pc_windoff_wind_G100000920089 | DEU | windoff | elc_wof_DEU_006 | 2027 | 0.945 | 1 | 4400 | 110 | 0 |  |  | 30 | 0.45782
en_pc_windoff_wind_G100001005012 | DEU | windoff | elc_wof_DEU_004 | 2028 | 0.63 | 1 | 4400 | 110 | 0 |  |  | 30 | 0.52772
en_pc_windoff_wind_G100001051874 | DEU | windoff | elc_wof_DEU_004 | 2027 | 0.225 | 1 | 5060 | 121 | 0 |  |  | 30 | 0.55665
en_pc_windon_wind_003 | DEU | windon | elc_won_DEU_003 | 2026 | 0.017 | 1 | 2376 | 57.2 | 0 |  |  | 30 | 0.16256
en_pc_windon_wind_005 | DEU | windon | elc_won_DEU_005 | 2025 | 0.043 | 1 | 2376 | 57.2 | 0 |  |  | 30 | 0.14666
en_pc_windon_wind_005 | DEU | windon | elc_won_DEU_005 | 2026 | 0.101 | 1 | 2180.8317 | 52.3208 | 0 |  |  | 30 | 0.14666
en_pc_windon_wind_007 | DEU | windon | elc_won_DEU_007 | 2025 | 0.034 | 1 | 2376 | 57.2 | 0 |  |  | 30 | 0.16347
en_pc_windon_wind_007 | DEU | windon | elc_won_DEU_007 | 2026 | 0.034 | 1 | 2376 | 57.2 | 0 |  |  | 30 | 0.16347
en_pc_windon_wind_008 | DEU | windon | elc_won_DEU_008 | 2025 | 0.028 | 1 | 2376 | 57.2 | 0 |  |  | 30 | 0.22474
en_pc_windon_wind_008 | DEU | windon | elc_won_DEU_008 | 2026 | 0.107 | 1 | 2376 | 57.2 | 0 |  |  | 30 | 0.22474
en_pc_windon_wind_008 | DEU | windon | elc_won_DEU_008 | 2027 | 0.034 | 1 | 2376 | 57.2 | 0 |  |  | 30 | 0.22474
en_pc_windon_wind_009 | DEU | windon | elc_won_DEU_009 | 2025 | 0.022 | 1 | 2376 | 57.2 | 0 |  |  | 30 | 0.19792
en_pc_windon_wind_009 | DEU | windon | elc_won_DEU_009 | 2026 | 0.1045 | 1 | 2180.6316 | 52.3158 | 0 |  |  | 30 | 0.19792
en_pc_windon_wind_009 | DEU | windon | elc_won_DEU_009 | 2027 | 0.011 | 1 | 2376 | 57.2 | 0 |  |  | 30 | 0.19792
en_pc_windon_wind_010 | DEU | windon | elc_won_DEU_010 | 2025 | 0.043 | 1 | 2376 | 57.2 | 0 |  |  | 30 | 0.18281
en_pc_windon_wind_010 | DEU | windon | elc_won_DEU_010 | 2026 | 0.055 | 1 | 2376 | 57.2 | 0 |  |  | 30 | 0.18281
en_pc_windon_wind_011 | DEU | windon | elc_won_DEU_011 | 2025 | 0.3495 | 1 | 2225.9342 | 53.4484 | 0 |  |  | 30 | 0.25339
en_pc_windon_wind_011 | DEU | windon | elc_won_DEU_011 | 2026 | 0.2791 | 1 | 2172.9473 | 52.1237 | 0 |  |  | 30 | 0.25339
en_pc_windon_wind_011 | DEU | windon | elc_won_DEU_011 | 2027 | 0.042 | 1 | 2376 | 57.2 | 0 |  |  | 30 | 0.25339
en_pc_windon_wind_011 | DEU | windon | elc_won_DEU_011 | 2028 | 0.056 | 1 | 2024 | 48.4 | 0 |  |  | 30 | 0.25339
en_pc_windon_wind_012 | DEU | windon | elc_won_DEU_012 | 2025 | 0.072 | 1 | 2376 | 57.2 | 0 |  |  | 30 | 0.22117
en_pc_windon_wind_013 | DEU | windon | elc_won_DEU_013 | 2025 | 0.124 | 1 | 2106.3226 | 50.4581 | 0 |  |  | 30 | 0.22655
en_pc_windon_wind_013 | DEU | windon | elc_won_DEU_013 | 2026 | 0.0332 | 1 | 2376 | 57.2 | 0 |  |  | 30 | 0.22655
en_pc_windon_wind_014 | DEU | windon | elc_won_DEU_014 | 2025 | 0.1951 | 1 | 2376 | 57.2 | 0 |  |  | 30 | 0.27499
en_pc_windon_wind_014 | DEU | windon | elc_won_DEU_014 | 2026 | 0.2927 | 1 | 2376 | 57.2 | 0 |  |  | 30 | 0.27499
en_pc_windon_wind_014 | DEU | windon | elc_won_DEU_014 | 2027 | 0.1135 | 1 | 2376 | 57.2 | 0 |  |  | 30 | 0.27499
en_pc_windon_wind_014 | DEU | windon | elc_won_DEU_014 | 2028 | 0.034 | 1 | 2376 | 57.2 | 0 |  |  | 30 | 0.27499
en_pc_windon_wind_015 | DEU | windon | elc_won_DEU_015 | 2025 | 0.029 | 1 | 2376 | 57.2 | 0 |  |  | 30 | 0.30805
en_pc_windon_wind_015 | DEU | windon | elc_won_DEU_015 | 2026 | 0.141 | 1 | 2156.3121 | 51.7078 | 0 |  |  | 30 | 0.30805
en_pc_windon_wind_016 | DEU | windon | elc_won_DEU_016 | 2025 | 0.022 | 1 | 2376 | 57.2 | 0 |  |  | 30 | 0.31556
en_pc_windon_wind_016 | DEU | windon | elc_won_DEU_016 | 2026 | 0.093 | 1 | 2129.9785 | 51.0495 | 0 |  |  | 30 | 0.31556
en_pc_windon_wind_017 | DEU | windon | elc_won_DEU_017 | 2025 | 0.077 | 1 | 2376 | 57.2 | 0 |  |  | 30 | 0.42029
en_pc_windon_wind_017 | DEU | windon | elc_won_DEU_017 | 2026 | 0.049 | 1 | 2376 | 57.2 | 0 |  |  | 30 | 0.42029
en_pc_windon_wind_017 | DEU | windon | elc_won_DEU_017 | 2028 | 0.022 | 1 | 2376 | 57.2 | 0 |  |  | 30 | 0.42029
en_pc_windon_wind_018 | DEU | windon | elc_won_DEU_018 | 2025 | 0.128 | 1 | 2376 | 57.2 | 0 |  |  | 30 | 0.48687
en_pc_windon_wind_018 | DEU | windon | elc_won_DEU_018 | 2026 | 0.035 | 1 | 2376 | 57.2 | 0 |  |  | 30 | 0.48687
en_pc_windon_wind_019 | DEU | windon | elc_won_DEU_019 | 2025 | 0.147 | 1 | 2376 | 57.2 | 0 |  |  | 30 | 0.38837
en_pc_windon_wind_019 | DEU | windon | elc_won_DEU_019 | 2026 | 0.2179 | 1 | 2376 | 57.2 | 0 |  |  | 30 | 0.38837
en_pc_windon_wind_019 | DEU | windon | elc_won_DEU_019 | 2027 | 0.132 | 1 | 2229.3333 | 53.5333 | 0 |  |  | 30 | 0.38837
en_pc_windon_wind_020 | DEU | windon | elc_won_DEU_020 | 2025 | 0.122 | 1 | 2087.4754 | 49.9869 | 0 |  |  | 30 | 0.23723
en_pc_windon_wind_020 | DEU | windon | elc_won_DEU_020 | 2026 | 0.09 | 1 | 2024 | 48.4 | 0 |  |  | 30 | 0.23723
en_pc_windon_wind_020 | DEU | windon | elc_won_DEU_020 | 2027 | 0.0716 | 1 | 2115.4413 | 50.686 | 0 |  |  | 30 | 0.23723
en_pc_windon_wind_021 | DEU | windon | elc_won_DEU_021 | 2025 | 0.04 | 1 | 2376 | 57.2 | 0 |  |  | 30 | 0.28505
en_pc_windon_wind_021 | DEU | windon | elc_won_DEU_021 | 2026 | 0.074 | 1 | 2376 | 57.2 | 0 |  |  | 30 | 0.28505
en_pc_windon_wind_021 | DEU | windon | elc_won_DEU_021 | 2027 | 0.077 | 1 | 2376 | 57.2 | 0 |  |  | 30 | 0.28505
en_pc_windon_wind_022 | DEU | windon | elc_won_DEU_022 | 2025 | 0.115 | 1 | 2376 | 57.2 | 0 |  |  | 30 | 0.30514
en_pc_windon_wind_022 | DEU | windon | elc_won_DEU_022 | 2026 | 0.2467 | 1 | 2253.2923 | 54.1323 | 0 |  |  | 30 | 0.30514
en_pc_windon_wind_022 | DEU | windon | elc_won_DEU_022 | 2027 | 0.017 | 1 | 2376 | 57.2 | 0 |  |  | 30 | 0.30514
en_pc_windon_wind_022 | DEU | windon | elc_won_DEU_022 | 2028 | 0.05 | 1 | 2376 | 57.2 | 0 |  |  | 30 | 0.30514
en_she_hydro_ps_G100000601752 | DEU |  | e_Jena_DEU | 2028 | 0.4 | 1 | 1980 | 44 | 1.575 |  |  | 100
en_she_hydro_ps_G100000604422 | DEU |  | e_Trier_DEU | 2028 | 0.28 | 1 | 2277 | 48.4 | 1.7325 |  |  | 100

## existing_stock_DEU
~fi_t | [13 empty] | ~fi_process
process | region | comm-in | comm-out | year | ncap_pasti | efficiency | ncap_cost | ncap_fom | act_cost | ncap_chpr~UP | ncap_ceh | ncap_tlife | ncap_af~fx | set | process | region | description | capacity_unit | activity_unit | timeslicelevel | vintage
ep_bioenergy_Amberg_DEU-CHP | DEU | bioenergy | e_Amberg_DEU,h_Amberg_DEU | 1982 | 0.02 | 0.23216 | 5197.5 | 185.9 | 10.08 | 2.3 | 0.14 | 73 |  | CHP | ep_bioenergy_Amberg_DEU-CHP | DEU | Aggregated Plant -- operating -- CHP | GW | TWh | daynite | yes
ep_bioenergy_Amberg_DEU__irena | DEU | bioenergy | e_Amberg_DEU | 2022 | 0.2447 | 0.31271 | 4427.5 | 157.3 | 9.24 |  |  | 50 |  | ele | ep_bioenergy_Amberg_DEU__irena | DEU | Aggregated Plant - IRENA Gap - way/29084374-380_Missing Bioenergy Capacity -- operating | GW | TWh | daynite | yes
ep_bioenergy_Bautzen_DEU | DEU | bioenergy | e_Bautzen_DEU | 2004 | 0.021 | 0.26533 | 5197.5 | 185.9 | 10.08 |  |  | 51 |  | ele | ep_bioenergy_Bautzen_DEU | DEU | Aggregated Plant -- operating | GW | TWh | daynite | yes
ep_bioenergy_Bautzen_DEU-CHP | DEU | bioenergy | e_Bautzen_DEU,h_Bautzen_DEU | 2013 | 0.0095 | 0.28428 | 5197.5 | 185.9 | 10.08 | 2.3 | 0.14 | 50 |  | CHP | ep_bioenergy_Bautzen_DEU-CHP | DEU | Aggregated Plant -- operating -- CHP | GW | TWh | daynite | yes
ep_bioenergy_Bautzen_DEU__irena | DEU | bioenergy | e_Bautzen_DEU | 2022 | 0.10086 | 0.31271 | 4427.5 | 157.3 | 9.24 |  |  | 50 |  | ele | ep_bioenergy_Bautzen_DEU__irena | DEU | Aggregated Plant - IRENA Gap - way/157806991-380_Missing Bioenergy Capacity -- operating | GW | TWh | daynite | yes
ep_bioenergy_Chemnitz_DEU | DEU | bioenergy | e_Chemnitz_DEU | 2004 | 0.02 | 0.26533 | 5197.5 | 185.9 | 10.08 |  |  | 51 |  | ele | ep_bioenergy_Chemnitz_DEU | DEU | Aggregated Plant -- operating | GW | TWh | daynite | yes
ep_bioenergy_Chemnitz_DEU | DEU | bioenergy | e_Chemnitz_DEU | 2005 | 0.0297 | 0.26533 | 5197.5 | 185.9 | 10.08 |  |  | 50 |  | ele | ep_bioenergy_Chemnitz_DEU__irena | DEU | Aggregated Plant - IRENA Gap - way/943135226-380_Missing Bioenergy Capacity -- operating | GW | TWh | daynite | yes
ep_bioenergy_Chemnitz_DEU__irena | DEU | bioenergy | e_Chemnitz_DEU | 2022 | 0.16435 | 0.31271 | 4427.5 | 157.3 | 9.24 |  |  | 50 |  | CHP | ep_bioenergy_Cologne_DEU-CHP | DEU | Aggregated Plant -- operating -- CHP | GW | TWh | daynite | yes
ep_bioenergy_Cologne_DEU-CHP | DEU | bioenergy | e_Cologne_DEU,h_Colognh_DEU | 1975 | 0.04 | 0.22742 | 5197.5 | 185.9 | 10.08 | 2.3 | 0.14 | 80 |  | ele | ep_bioenergy_Cologne_DEU__irena | DEU | Aggregated Plant - IRENA Gap - way/24839976-380_Missing Bioenergy Capacity -- operating | GW | TWh | daynite | yes
ep_bioenergy_Cologne_DEU-CHP | DEU | bioenergy | e_Cologne_DEU,h_Colognh_DEU | 1996 | 0.033 | 0.24164 | 5197.5 | 185.9 | 10.08 | 2.3 | 0.14 | 59 |  | CHP | ep_bioenergy_Duisburg_DEU-CHP | DEU | Aggregated Plant -- operating -- CHP | GW | TWh | daynite | yes
ep_bioenergy_Cologne_DEU-CHP | DEU | bioenergy | e_Cologne_DEU,h_Colognh_DEU | 2003 | 0.02 | 0.26533 | 5197.5 | 185.9 | 10.08 | 2.3 | 0.14 | 52 |  | ele | ep_bioenergy_Duisburg_DEU__irena | DEU | Aggregated Plant - IRENA Gap - DE62-380_Missing Bioenergy Capacity -- operating | GW | TWh | daynite | yes
ep_bioenergy_Cologne_DEU-CHP | DEU | bioenergy | e_Cologne_DEU,h_Colognh_DEU | 2006 | 0.02 | 0.26533 | 5197.5 | 185.9 | 10.08 | 2.3 | 0.14 | 50 |  | CHP | ep_bioenergy_Eisenhuttenstadt_DEU-CHP | DEU | Aggregated Plant -- operating -- CHP | GW | TWh | daynite | yes
ep_bioenergy_Cologne_DEU-CHP | DEU | bioenergy | e_Cologne_DEU,h_Colognh_DEU | 2009 | 0.034 | 0.26533 | 5197.5 | 185.9 | 10.08 | 2.3 | 0.14 | 50 |  | CHP | ep_bioenergy_Eisenhuttenstadt_DEU-CHP | DEU | Aggregated Plant -- operating -- CHP (captive) | GW | TWh | daynite | yes
ep_bioenergy_Cologne_DEU-CHP | DEU | bioenergy | e_Cologne_DEU,h_Colognh_DEU | 2017 | 0.041136 | 0.28428 | 5197.5 | 185.9 | 10.08 | 2.3 | 0.14 | 50 |  | ele | ep_bioenergy_Eisenhuttenstadt_DEU__irena | DEU | Aggregated Plant - IRENA Gap - way/941198517-380_Missing Bioenergy Capacity -- operating | GW | TWh | daynite | yes
ep_bioenergy_Cologne_DEU-CHP | DEU | bioenergy | e_Cologne_DEU,h_Colognh_DEU | 2023 | 0.02 | 0.30323 | 5197.5 | 185.9 | 10.08 | 2.3 | 0.14 | 50 |  | CHP | ep_bioenergy_Elmshorn_DEU-CHP | DEU | Aggregated Plant -- operating -- CHP | GW | TWh | daynite | yes
ep_bioenergy_Cologne_DEU-CHP | DEU | bioenergy | e_Cologne_DEU,h_Colognh_DEU | 2025 | 0.02 | 0.30323 | 5197.5 | 185.9 | 10.08 | 2.3 | 0.14 | 50 |  | ele | ep_bioenergy_Elmshorn_DEU__irena | DEU | Aggregated Plant - IRENA Gap - way/525964617_Missing Bioenergy Capacity -- operating | GW | TWh | daynite | yes
ep_bioenergy_Cologne_DEU__irena | DEU | bioenergy | e_Cologne_DEU | 2022 | 1.1214 | 0.33166 | 3850 | 143 | 8.4 |  |  | 50 |  | ele | ep_bioenergy_Emden_DEU | DEU | Aggregated Plant -- operating | GW | TWh | daynite | yes
ep_bioenergy_Duisburg_DEU-CHP | DEU | bioenergy | e_Duisburg_DEU,h_Duisburg_DEU | 1987 | 0.038 | 0.23216 | 5197.5 | 185.9 | 10.08 | 2.3 | 0.14 | 68 |  | CHP | ep_bioenergy_Emden_DEU-CHP | DEU | Aggregated Plant -- operating -- CHP | GW | TWh | daynite | yes
ep_bioenergy_Duisburg_DEU-CHP | DEU | bioenergy | e_Duisburg_DEU,h_Duisburg_DEU | 1991 | 0.0495 | 0.24164 | 5197.5 | 185.9 | 10.08 | 2.3 | 0.14 | 64 |  | ele | ep_bioenergy_Emden_DEU__irena | DEU | Aggregated Plant - IRENA Gap - way/1280840211-380_Missing Bioenergy Capacity -- operating | GW | TWh | daynite | yes
ep_bioenergy_Duisburg_DEU-CHP | DEU | bioenergy | e_Duisburg_DEU,h_Duisburg_DEU | 1997 | 0.022 | 0.24164 | 5197.5 | 185.9 | 10.08 | 2.3 | 0.14 | 58 |  | CHP | ep_bioenergy_G100000200234-CHP | DEU | ZMS Schwandorf power station_5 -- operating -- CHP | GW | TWh | daynite | no
ep_bioenergy_Duisburg_DEU-CHP | DEU | bioenergy | e_Duisburg_DEU,h_Duisburg_DEU | 2006 | 0.0256 | 0.26533 | 5197.5 | 185.9 | 10.08 | 2.3 | 0.14 | 50 |  | CHP | ep_bioenergy_G100000200245-CHP | DEU | AVG Köln RMVA power station_1 -- operating -- CHP | GW | TWh | daynite | no
ep_bioenergy_Duisburg_DEU__irena | DEU | bioenergy | e_Duisburg_DEU | 2022 | 0.44674 | 0.33166 | 3850 | 143 | 8.4 |  |  | 50 |  | CHP | ep_bioenergy_G100000200274-CHP | DEU | EVI Abfallverwertung power station_-- -- operating -- CHP | GW | TWh | daynite | no
ep_bioenergy_Eisenhuttenstadt_DEU-CHP | DEU | bioenergy | e_Eisenhuttenstadt_DEU,h_Eisenhuttenstadt_DEU | 2008 | 0.025 | 0.26533 | 5197.5 | 185.9 | 10.08 | 2.3 | 0.14 | 50 |  | CHP | ep_bioenergy_G100000201391-CHP | DEU | Flingern power station_1 -- operating -- CHP | GW | TWh | daynite | no
ep_bioenergy_Eisenhuttenstadt_DEU-CHP | DEU | bioenergy | e_Eisenhuttenstadt_DEU,h_Eisenhuttenstadt_DEU | 2011 | 0.032 | 0.28428 | 5197.5 | 185.9 | 10.08 | 2.3 | 0.14 | 50 |  | CHP | ep_bioenergy_G100000201393-CHP | DEU | MVA Heringen power station_1 -- operating -- CHP | GW | TWh | daynite | no
ep_bioenergy_Eisenhuttenstadt_DEU__irena | DEU | bioenergy | e_Eisenhuttenstadt_DEU | 2022 | 0.18848 | 0.31271 | 4427.5 | 157.3 | 9.24 |  |  | 50 |  | CHP | ep_bioenergy_G100000201394-CHP | DEU | Rosenthal Mill power station_1 -- operating -- CHP (captive) | GW | TWh | daynite | no
ep_bioenergy_Elmshorn_DEU-CHP | DEU | bioenergy | e_Elmshorn_DEU,h_Elmshorn_DEU | 2008 | 0.0055 | 0.26533 | 5197.5 | 185.9 | 10.08 | 2.3 | 0.14 | 50 |  | CHP | ep_bioenergy_G100000201396-CHP | DEU | Stendal Mill power station_1 -- operating -- CHP | GW | TWh | daynite | no
ep_bioenergy_Elmshorn_DEU-CHP | DEU | bioenergy | e_Elmshorn_DEU,h_Elmshorn_DEU | 2010 | 0.0214 | 0.26533 | 5197.5 | 185.9 | 10.08 | 2.3 | 0.14 | 50 |  | CHP | ep_bioenergy_G100001052657-CHP | DEU | Müllheizkraftwerk Bremen power station_4 -- operating -- CHP | GW | TWh | daynite | no
ep_bioenergy_Elmshorn_DEU__irena | DEU | bioenergy | e_Elmshorn_DEU | 2022 | 0.088951 | 0.31271 | 4427.5 | 157.3 | 9.24 |  |  | 50 |  | CHP | ep_bioenergy_G100001053191-CHP | DEU | Frankfurt T2C power station_-- -- operating -- CHP | GW | TWh | daynite | no
ep_bioenergy_Emden_DEU | DEU | bioenergy | e_Emden_DEU | 2004 | 0.02 | 0.26533 | 5197.5 | 185.9 | 10.08 |  |  | 51 |  | CHP | ep_bioenergy_Gustrow_DEU-CHP | DEU | Aggregated Plant -- operating -- CHP | GW | TWh | daynite | yes
ep_bioenergy_Emden_DEU | DEU | bioenergy | e_Emden_DEU | 2006 | 0.023 | 0.26533 | 5197.5 | 185.9 | 10.08 |  |  | 50 |  | ele | ep_bioenergy_Gustrow_DEU__irena | DEU | Aggregated Plant - IRENA Gap - way/940919943_Missing Bioenergy Capacity -- operating | GW | TWh | daynite | yes
ep_bioenergy_Emden_DEU-CHP | DEU | bioenergy | e_Emden_DEU,h_Emden_DEU | 2003 | 0.0208 | 0.26533 | 5197.5 | 185.9 | 10.08 | 2.3 | 0.14 | 52 |  | ele | ep_bioenergy_Hamburg_DEU | DEU | Aggregated Plant -- operating | GW | TWh | daynite | yes
ep_bioenergy_Emden_DEU__irena | DEU | bioenergy | e_Emden_DEU | 2022 | 0.44244 | 0.33166 | 3850 | 143 | 8.4 |  |  | 50 |  | CHP | ep_bioenergy_Hamburg_DEU-CHP | DEU | Aggregated Plant -- operating -- CHP | GW | TWh | daynite | yes
ep_bioenergy_G100000200234-CHP | DEU | bioenergy | e_Amberg_DEU,h_Amberg_DEU | 1992 | 0.054 | 0.25111 | 4427.5 | 157.3 | 9.24 | 2.3 | 0.14 | 63 |  | CHP | ep_bioenergy_Hamburg_DEU-CHP | DEU | Aggregated Plant -- construction -- CHP (captive) | GW | TWh | daynite | yes
ep_bioenergy_G100000200245-CHP | DEU | bioenergy | e_Cologne_DEU,h_Colognh_DEU | 1998 | 0.056 | 0.25111 | 4427.5 | 157.3 | 9.24 | 2.3 | 0.14 | 57 |  | ele | ep_bioenergy_Hamburg_DEU__irena | DEU | Aggregated Plant - IRENA Gap - way/1089911133-380_Missing Bioenergy Capacity -- operating | GW | TWh | daynite | yes
ep_bioenergy_G100000200274-CHP | DEU | bioenergy | e_Emden_DEU,h_Emden_DEU | 2007 | 0.07 | 0.2748 | 4427.5 | 157.3 | 9.24 | 2.3 | 0.14 | 50 |  | ele | ep_bioenergy_Jena_DEU__irena | DEU | Aggregated Plant - IRENA Gap - way/143882655-380_Missing Bioenergy Capacity -- operating | GW | TWh | daynite | yes
ep_bioenergy_G100000201391-CHP | DEU | bioenergy | e_Cologne_DEU,h_Colognh_DEU | 1965 | 0.055 | 0.21795 | 4427.5 | 157.3 | 9.24 | 2.3 | 0.14 | 90 |  | ele | ep_bioenergy_Kempten_DEU | DEU | Aggregated Plant -- operating | GW | TWh | daynite | yes
ep_bioenergy_G100000201393-CHP | DEU | bioenergy | e_Wurzburg_DEU,h_Wurzburg_DEU | 2009 | 0.064 | 0.2748 | 4427.5 | 157.3 | 9.24 | 2.3 | 0.14 | 50 |  | ele | ep_bioenergy_Kempten_DEU__irena | DEU | Aggregated Plant - IRENA Gap - way/57727004-220_Missing Bioenergy Capacity -- operating | GW | TWh | daynite | yes
ep_bioenergy_G100000201394-CHP | DEU | bioenergy | e_Jena_DEU,h_Jena_DEU | 1999 | 0.057 | 0.25111 | 4427.5 | 157.3 | 9.24 | 2.3 | 0.14 | 56 |  | ele | ep_bioenergy_Lubeck_DEU | DEU | Aggregated Plant -- operating | GW | TWh | daynite | yes
ep_bioenergy_G100000201396-CHP | DEU | bioenergy | e_Magdeburg_DEU,h_Magdeburg_DEU | 2004 | 0.1 | 0.2748 | 4427.5 | 157.3 | 9.24 | 2.3 | 0.14 | 51 |  | CHP | ep_bioenergy_Lubeck_DEU-CHP | DEU | Aggregated Plant -- operating -- CHP | GW | TWh | daynite | yes
ep_bioenergy_G100001052657-CHP | DEU | bioenergy | e_Oldenburg_DEU,h_Oldenburg_DEU | 2012 | 0.05 | 0.28428 | 5197.5 | 185.9 | 10.08 | 2.3 | 0.14 | 50 |  | ele | ep_bioenergy_Lubeck_DEU__irena | DEU | Aggregated Plant - IRENA Gap - way/275466323_Missing Bioenergy Capacity -- operating | GW | TWh | daynite | yes
ep_bioenergy_G100001053191-CHP | DEU | bioenergy | e_Offenburg_DEU,h_Offenburg_DEU | 2014 | 0.07 | 0.29376 | 4427.5 | 157.3 | 9.24 | 2.3 | 0.14 | 50 |  | CHP | ep_bioenergy_Magdeburg_DEU-CHP | DEU | Aggregated Plant -- operating -- CHP (captive) | GW | TWh | daynite | yes
ep_bioenergy_Gustrow_DEU-CHP | DEU | bioenergy | e_Gustrow_DEU,h_Gustrow_DEU | 2002 | 0.0197 | 0.26533 | 5197.5 | 185.9 | 10.08 | 2.3 | 0.14 | 53 |  | CHP | ep_bioenergy_Magdeburg_DEU-CHP | DEU | Aggregated Plant -- operating -- CHP | GW | TWh | daynite | yes
ep_bioenergy_Gustrow_DEU__irena | DEU | bioenergy | e_Gustrow_DEU | 2022 | 0.065143 | 0.31271 | 4427.5 | 157.3 | 9.24 |  |  | 50 |  | ele | ep_bioenergy_Magdeburg_DEU__irena | DEU | Aggregated Plant - IRENA Gap - way/26472665-380_Missing Bioenergy Capacity -- operating | GW | TWh | daynite | yes
ep_bioenergy_Hamburg_DEU | DEU | bioenergy | e_Hamburg_DEU | 2002 | 0.018 | 0.26533 | 5197.5 | 185.9 | 10.08 |  |  | 53 |  | ele | ep_bioenergy_Offenburg_DEU | DEU | Aggregated Plant -- operating | GW | TWh | daynite | yes
ep_bioenergy_Hamburg_DEU-CHP | DEU | bioenergy | e_Hamburg_DEU,h_Hamburg_DEU | 1977 | 0.02 | 0.22742 | 5197.5 | 185.9 | 10.08 | 2.3 | 0.14 | 78 |  | CHP | ep_bioenergy_Offenburg_DEU-CHP | DEU | Aggregated Plant -- operating -- CHP (captive) | GW | TWh | daynite | yes
ep_bioenergy_Hamburg_DEU-CHP | DEU | bioenergy | e_Hamburg_DEU,h_Hamburg_DEU | 1999 | 0.028875 | 0.24164 | 5197.5 | 185.9 | 10.08 | 2.3 | 0.14 | 56 |  | CHP | ep_bioenergy_Offenburg_DEU-CHP | DEU | Aggregated Plant -- operating -- CHP | GW | TWh | daynite | yes
ep_bioenergy_Hamburg_DEU-CHP | DEU | bioenergy | e_Hamburg_DEU,h_Hamburg_DEU | 2005 | 0.0477 | 0.26533 | 5197.5 | 185.9 | 10.08 | 2.3 | 0.14 | 50 |  | ele | ep_bioenergy_Offenburg_DEU__irena | DEU | Aggregated Plant - IRENA Gap - way/82130902-225_Missing Bioenergy Capacity -- operating | GW | TWh | daynite | yes
ep_bioenergy_Hamburg_DEU-CHP | DEU | bioenergy | e_Hamburg_DEU,h_Hamburg_DEU | 2009 | 0.0204 | 0.26533 | 5197.5 | 185.9 | 10.08 | 2.3 | 0.14 | 50 |  | ele | ep_bioenergy_Oldenburg_DEU | DEU | Aggregated Plant -- operating | GW | TWh | daynite | yes
ep_bioenergy_Hamburg_DEU-CHP | DEU | bioenergy | e_Hamburg_DEU,h_Hamburg_DEU | 2023 | 0.02 | 0.30323 | 5197.5 | 185.9 | 10.08 | 2.3 | 0.14 | 50 |  | CHP | ep_bioenergy_Oldenburg_DEU-CHP | DEU | Aggregated Plant -- operating -- CHP | GW | TWh | daynite | yes
ep_bioenergy_Hamburg_DEU-CHP | DEU | bioenergy | e_Hamburg_DEU,h_Hamburg_DEU | 2025 | 0.02 | 0.30323 | 5197.5 | 185.9 | 10.08 | 2.3 | 0.14 | 50 |  | CHP | ep_bioenergy_Oldenburg_DEU-CHP | DEU | Aggregated Plant -- operating -- CHP (captive) | GW | TWh | daynite | yes
ep_bioenergy_Hamburg_DEU__irena | DEU | bioenergy | e_Hamburg_DEU | 2022 | 0.5786 | 0.33166 | 3850 | 143 | 8.4 |  |  | 50 |  | ele | ep_bioenergy_Oldenburg_DEU__irena | DEU | Aggregated Plant - IRENA Gap - way/1128250707-380_Missing Bioenergy Capacity -- operating | GW | TWh | daynite | yes
ep_bioenergy_Jena_DEU__irena | DEU | bioenergy | e_Jena_DEU | 2022 | 0.18848 | 0.31271 | 4427.5 | 157.3 | 9.24 |  |  | 50 |  | ele | ep_bioenergy_Rheine_DEU | DEU | Aggregated Plant -- operating | GW | TWh | daynite | yes
ep_bioenergy_Kempten_DEU | DEU | bioenergy | e_Kempten_DEU | 1994 | 0.0177 | 0.24164 | 5197.5 | 185.9 | 10.08 |  |  | 61 |  | CHP | ep_bioenergy_Rheine_DEU-CHP | DEU | Aggregated Plant -- operating -- CHP | GW | TWh | daynite | yes
ep_bioenergy_Kempten_DEU | DEU | bioenergy | e_Kempten_DEU | 2008 | 0.00766 | 0.26533 | 5197.5 | 185.9 | 10.08 |  |  | 50 |  | ele | ep_bioenergy_Rheine_DEU__irena | DEU | Aggregated Plant - IRENA Gap - way/952346322-380_Missing Bioenergy Capacity -- operating | GW | TWh | daynite | yes
ep_bioenergy_Kempten_DEU__irena | DEU | bioenergy | e_Kempten_DEU | 2022 | 0.083859 | 0.31271 | 4427.5 | 157.3 | 9.24 |  |  | 50 |  | CHP | ep_bioenergy_Saarbrucken_DEU-CHP | DEU | Aggregated Plant -- operating -- CHP | GW | TWh | daynite | yes
ep_bioenergy_Lubeck_DEU | DEU | bioenergy | e_Lubeck_DEU | 2014 | 0.0144 | 0.28428 | 5197.5 | 185.9 | 10.08 |  |  | 50 |  | ele | ep_bioenergy_Saarbrucken_DEU__irena | DEU | Aggregated Plant - IRENA Gap - way/82773910-400_Missing Bioenergy Capacity -- operating | GW | TWh | daynite | yes
ep_bioenergy_Lubeck_DEU-CHP | DEU | bioenergy | e_Lubeck_DEU,h_Lubeck_DEU | 1979 | 0.0125 | 0.22742 | 5197.5 | 185.9 | 10.08 | 2.3 | 0.14 | 76 |  | CHP | ep_bioenergy_SchwedtOder_DEU-CHP | DEU | Aggregated Plant -- operating -- CHP | GW | TWh | daynite | yes
ep_bioenergy_Lubeck_DEU__irena | DEU | bioenergy | e_Lubeck_DEU | 2022 | 0.088951 | 0.31271 | 4427.5 | 157.3 | 9.24 |  |  | 50 |  | ele | ep_bioenergy_SchwedtOder_DEU__irena | DEU | Aggregated Plant - IRENA Gap - way/170123812-400_Missing Bioenergy Capacity -- operating | GW | TWh | daynite | yes
ep_bioenergy_Magdeburg_DEU-CHP | DEU | bioenergy | e_Magdeburg_DEU,h_Magdeburg_DEU | 2005 | 0.0336 | 0.26533 | 5197.5 | 185.9 | 10.08 | 2.3 | 0.14 | 50 |  | ele | ep_bioenergy_Weilheim_DEU | DEU | Aggregated Plant -- operating | GW | TWh | daynite | yes
ep_bioenergy_Magdeburg_DEU-CHP | DEU | bioenergy | e_Magdeburg_DEU,h_Magdeburg_DEU | 2006 | 0.0336 | 0.26533 | 5197.5 | 185.9 | 10.08 | 2.3 | 0.14 | 50 |  | CHP | ep_bioenergy_Weilheim_DEU-CHP | DEU | Aggregated Plant -- operating -- CHP | GW | TWh | daynite | yes
ep_bioenergy_Magdeburg_DEU-CHP | DEU | bioenergy | e_Magdeburg_DEU,h_Magdeburg_DEU | 2007 | 0.027 | 0.26533 | 5197.5 | 185.9 | 10.08 | 2.3 | 0.14 | 50 |  | ele | ep_bioenergy_Weilheim_DEU__irena | DEU | Aggregated Plant - IRENA Gap - way/68532663-220_Missing Bioenergy Capacity -- operating | GW | TWh | daynite | yes
ep_bioenergy_Magdeburg_DEU-CHP | DEU | bioenergy | e_Magdeburg_DEU,h_Magdeburg_DEU | 2010 | 0.036 | 0.26533 | 5197.5 | 185.9 | 10.08 | 2.3 | 0.14 | 50 |  | CHP | ep_bioenergy_Wurzburg_DEU-CHP | DEU | Aggregated Plant -- operating -- CHP | GW | TWh | daynite | yes
ep_bioenergy_Magdeburg_DEU-CHP | DEU | bioenergy | e_Magdeburg_DEU,h_Magdeburg_DEU | 2013 | 0.0423 | 0.28428 | 5197.5 | 185.9 | 10.08 | 2.3 | 0.14 | 50 |  | ele | ep_bioenergy_Wurzburg_DEU__irena | DEU | Aggregated Plant - IRENA Gap - way/108797675-380_Missing Bioenergy Capacity -- operating | GW | TWh | daynite | yes
ep_bioenergy_Magdeburg_DEU-CHP | DEU | bioenergy | e_Magdeburg_DEU,h_Magdeburg_DEU | 2014 | 0.04 | 0.28428 | 5197.5 | 185.9 | 10.08 | 2.3 | 0.14 | 50 |  | CHP | ep_coal_subcritical_Chemnitz_DEU-CHP | DEU | Aggregated Plant -- operating -- CHP | GW | TWh | daynite | yes
ep_bioenergy_Magdeburg_DEU-CHP | DEU | bioenergy | e_Magdeburg_DEU,h_Magdeburg_DEU | 2024 | 0.03383 | 0.30323 | 5197.5 | 185.9 | 10.08 | 2.3 | 0.14 | 50 |  | CHP | ep_coal_subcritical_Chemnitz_DEU-CHP | DEU | Aggregated Plant -- operating -- CHP (captive) | GW | TWh | daynite | yes
ep_bioenergy_Magdeburg_DEU__irena | DEU | bioenergy | e_Magdeburg_DEU | 2022 | 1.1452 | 0.33166 | 3850 | 143 | 8.4 |  |  | 50 |  | CHP | ep_coal_subcritical_Cologne_DEU-CHP | DEU | Aggregated Plant -- operating -- CHP | GW | TWh | daynite | yes
ep_bioenergy_Offenburg_DEU | DEU | bioenergy | e_Offenburg_DEU | 2003 | 0.02 | 0.26533 | 5197.5 | 185.9 | 10.08 |  |  | 52 |  | CHP | ep_coal_subcritical_Cologne_DEU-CHP | DEU | Aggregated Plant -- operating -- CHP (captive) | GW | TWh | daynite | yes
ep_bioenergy_Offenburg_DEU-CHP | DEU | bioenergy | e_Offenburg_DEU,h_Offenburg_DEU | 1966 | 0.029 | 0.21795 | 5197.5 | 185.9 | 10.08 | 2.3 | 0.14 | 89 |  | CHP | ep_coal_subcritical_Duisburg_DEU-CHP | DEU | Aggregated Plant -- operating -- CHP | GW | TWh | daynite | yes
ep_bioenergy_Offenburg_DEU-CHP | DEU | bioenergy | e_Offenburg_DEU,h_Offenburg_DEU | 1966 | 0.0285 | 0.21795 | 5197.5 | 185.9 | 10.08 | 2.3 | 0.14 | 89 |  | CHP | ep_coal_subcritical_Eisenhuttenstadt_DEU-CHP | DEU | Aggregated Plant -- operating -- CHP | GW | TWh | daynite | yes
ep_bioenergy_Offenburg_DEU-CHP | DEU | bioenergy | e_Offenburg_DEU,h_Offenburg_DEU | 1986 | 0.0275 | 0.23216 | 5197.5 | 185.9 | 10.08 | 2.3 | 0.14 | 69 |  | CHP | ep_coal_subcritical_Flensburg_DEU-CHP | DEU | Aggregated Plant -- operating -- CHP | GW | TWh | daynite | yes
ep_bioenergy_Offenburg_DEU-CHP | DEU | bioenergy | e_Offenburg_DEU,h_Offenburg_DEU | 2005 | 0.0475 | 0.26533 | 5197.5 | 185.9 | 10.08 | 2.3 | 0.14 | 50 |  | CHP | ep_coal_subcritical_G100000100137-CHP | DEU | Altbach power station_CHP 1 -- operating -- CHP | GW | TWh | daynite | no
ep_bioenergy_Offenburg_DEU-CHP | DEU | bioenergy | e_Offenburg_DEU,h_Offenburg_DEU | 2010 | 0.0276 | 0.26533 | 5197.5 | 185.9 | 10.08 | 2.3 | 0.14 | 50 |  | CHP | ep_coal_subcritical_G100000100771-CHP | DEU | Berlin-Reuter-West power station_Unit A -- operating -- CHP | GW | TWh | daynite | no
ep_bioenergy_Offenburg_DEU__irena | DEU | bioenergy | e_Offenburg_DEU | 2022 | 0.82702 | 0.33166 | 3850 | 143 | 8.4 |  |  | 50 |  | CHP | ep_coal_subcritical_G100000100772-CHP | DEU | Berlin-Reuter-West power station_Unit B -- operating -- CHP | GW | TWh | daynite | no
ep_bioenergy_Oldenburg_DEU | DEU | bioenergy | e_Oldenburg_DEU | 2003 | 0.02 | 0.26533 | 5197.5 | 185.9 | 10.08 |  |  | 52 |  | CHP | ep_coal_subcritical_G100000101032-CHP | DEU | Boxberg power station_Unit N -- operating -- CHP | GW | TWh | daynite | no
ep_bioenergy_Oldenburg_DEU-CHP | DEU | bioenergy | e_Oldenburg_DEU,h_Oldenburg_DEU | 1981 | 0.04 | 0.23216 | 5197.5 | 185.9 | 10.08 | 2.3 | 0.14 | 74 |  | CHP | ep_coal_subcritical_G100000101033-CHP | DEU | Boxberg power station_Unit P -- operating -- CHP | GW | TWh | daynite | no
ep_bioenergy_Oldenburg_DEU-CHP | DEU | bioenergy | e_Oldenburg_DEU,h_Oldenburg_DEU | 1983 | 0.0027 | 0.23216 | 5197.5 | 185.9 | 10.08 | 2.3 | 0.14 | 72 |  | ele | ep_coal_subcritical_G100000101380 | DEU | Chempark Leverkusen power station_Unit 1 -- operating | GW | TWh | daynite | no
ep_bioenergy_Oldenburg_DEU-CHP | DEU | bioenergy | e_Oldenburg_DEU,h_Oldenburg_DEU | 2003 | 0.0137 | 0.26533 | 5197.5 | 185.9 | 10.08 | 2.3 | 0.14 | 52 |  | CHP | ep_coal_subcritical_G100000103040-CHP | DEU | GKH Hannover power station_Unit 1 -- operating -- CHP (captive) | GW | TWh | daynite | no
ep_bioenergy_Oldenburg_DEU-CHP | DEU | bioenergy | e_Oldenburg_DEU,h_Oldenburg_DEU | 2009 | 0.035 | 0.26533 | 5197.5 | 185.9 | 10.08 | 2.3 | 0.14 | 50 |  | CHP | ep_coal_subcritical_G100000103041-CHP | DEU | GKH Hannover power station_Unit 2 -- operating -- CHP (captive) | GW | TWh | daynite | no
ep_bioenergy_Oldenburg_DEU__irena | DEU | bioenergy | e_Oldenburg_DEU | 2022 | 0.69905 | 0.33166 | 3850 | 143 | 8.4 |  |  | 50 |  | CHP | ep_coal_subcritical_G100000103045-CHP | DEU | GKM (Mannheim) power station_Mannheim Unit 6 -- operating -- CHP | GW | TWh | daynite | no
ep_bioenergy_Rheine_DEU | DEU | bioenergy | e_Rheine_DEU | 2006 | 0.0205 | 0.26533 | 5197.5 | 185.9 | 10.08 |  |  | 50 |  | CHP | ep_coal_subcritical_G100000103047-CHP | DEU | GKM (Mannheim) power station_Mannheim Unit 8 -- operating -- CHP | GW | TWh | daynite | no
ep_bioenergy_Rheine_DEU-CHP | DEU | bioenergy | e_Rheine_DEU,h_Rheinh_DEU | 2005 | 0.02 | 0.26533 | 5197.5 | 185.9 | 10.08 | 2.3 | 0.14 | 50 |  | CHP | ep_coal_subcritical_G100000103681-CHP | DEU | Hastedt power station_Unit 15 -- operating -- CHP | GW | TWh | daynite | no
ep_bioenergy_Rheine_DEU__irena | DEU | bioenergy | e_Rheine_DEU | 2022 | 0.13392 | 0.31271 | 4427.5 | 157.3 | 9.24 |  |  | 50 |  | CHP | ep_coal_subcritical_G100000103729-CHP | DEU | Heilbronn power station_Unit 5 -- operating -- CHP | GW | TWh | daynite | no
ep_bioenergy_Saarbrucken_DEU-CHP | DEU | bioenergy | e_Saarbrucken_DEU,h_Saarbrucken_DEU | 1997 | 0.021 | 0.24164 | 5197.5 | 185.9 | 10.08 | 2.3 | 0.14 | 58 |  | CHP | ep_coal_subcritical_G100000103730-CHP | DEU | Heilbronn power station_Unit 6 -- operating -- CHP | GW | TWh | daynite | no
ep_bioenergy_Saarbrucken_DEU__irena | DEU | bioenergy | e_Saarbrucken_DEU | 2022 | 0.069442 | 0.31271 | 4427.5 | 157.3 | 9.24 |  |  | 50 |  | CHP | ep_coal_subcritical_G100000103731-CHP | DEU | Heilbronn power station_Unit 7 -- operating -- CHP | GW | TWh | daynite | no
ep_bioenergy_SchwedtOder_DEU-CHP | DEU | bioenergy | e_SchwedtOder_DEU,h_SchwedtOder_DEU | 2003 | 0.0177 | 0.26533 | 5197.5 | 185.9 | 10.08 | 2.3 | 0.14 | 52 |  | ele | ep_coal_subcritical_G100000103862 | DEU | Heyden power station_Unit 4 -- operating | GW | TWh | daynite | no
ep_bioenergy_SchwedtOder_DEU-CHP | DEU | bioenergy | e_SchwedtOder_DEU,h_SchwedtOder_DEU | 2006 | 0.02 | 0.26533 | 5197.5 | 185.9 | 10.08 | 2.3 | 0.14 | 50 |  | CHP | ep_coal_subcritical_G100000104968-CHP | DEU | Janschwalde power station_Unit B -- operating -- CHP | GW | TWh | daynite | no
ep_bioenergy_SchwedtOder_DEU-CHP | DEU | bioenergy | e_SchwedtOder_DEU,h_SchwedtOder_DEU | 2007 | 0.035 | 0.26533 | 5197.5 | 185.9 | 10.08 | 2.3 | 0.14 | 50 |  | CHP | ep_coal_subcritical_G100000104969-CHP | DEU | Janschwalde power station_Unit C -- operating -- CHP | GW | TWh | daynite | no
ep_bioenergy_SchwedtOder_DEU-CHP | DEU | bioenergy | e_SchwedtOder_DEU,h_SchwedtOder_DEU | 2011 | 0.0289 | 0.28428 | 5197.5 | 185.9 | 10.08 | 2.3 | 0.14 | 50 |  | CHP | ep_coal_subcritical_G100000104970-CHP | DEU | Janschwalde power station_Unit D -- operating -- CHP | GW | TWh | daynite | no
ep_bioenergy_SchwedtOder_DEU__irena | DEU | bioenergy | e_SchwedtOder_DEU | 2022 | 0.33597 | 0.33166 | 3850 | 143 | 8.4 |  |  | 50 |  | CHP | ep_coal_subcritical_G100000104971-CHP | DEU | Janschwalde power station_Unit E -- operating -- CHP | GW | TWh | daynite | no
ep_bioenergy_Weilheim_DEU | DEU | bioenergy | e_Weilheim_DEU | 1984 | 0.022 | 0.23216 | 5197.5 | 185.9 | 10.08 |  |  | 71 |  | CHP | ep_coal_subcritical_G100000104972-CHP | DEU | Janschwalde power station_Unit F -- operating -- CHP | GW | TWh | daynite | no
ep_bioenergy_Weilheim_DEU | DEU | bioenergy | e_Weilheim_DEU | 2003 | 0.021 | 0.26533 | 5197.5 | 185.9 | 10.08 |  |  | 52 |  | CHP | ep_coal_subcritical_G100000105963-CHP | DEU | Krefeld-Uerdingen power station_Unit 1 -- operating -- CHP (captive) | GW | TWh | daynite | no
ep_bioenergy_Weilheim_DEU-CHP | DEU | bioenergy | e_Weilheim_DEU,h_Weilheim_DEU | 1991 | 0.018 | 0.24164 | 5197.5 | 185.9 | 10.08 | 2.3 | 0.14 | 64 |  | ele | ep_coal_subcritical_G100000106802 | DEU | Mehrum power station_Unit 3 -- operating | GW | TWh | daynite | no
ep_bioenergy_Weilheim_DEU__irena | DEU | bioenergy | e_Weilheim_DEU | 2022 | 0.20171 | 0.31271 | 4427.5 | 157.3 | 9.24 |  |  | 50 |  | CHP | ep_coal_subcritical_G100000107101-CHP | DEU | München Nord power station_Unit 2, timepoint 1 -- operating -- CHP | GW | TWh | daynite | no
ep_bioenergy_Wurzburg_DEU-CHP | DEU | bioenergy | e_Wurzburg_DEU,h_Wurzburg_DEU | 2004 | 0.01133 | 0.26533 | 5197.5 | 185.9 | 10.08 | 2.3 | 0.14 | 51 |  | ele | ep_coal_subcritical_G100000107366 | DEU | Neurath power station_Unit A -- operating | GW | TWh | daynite | no
ep_bioenergy_Wurzburg_DEU-CHP | DEU | bioenergy | e_Wurzburg_DEU,h_Wurzburg_DEU | 2008 | 0.034 | 0.26533 | 5197.5 | 185.9 | 10.08 | 2.3 | 0.14 | 50 |  | ele | ep_coal_subcritical_G100000107370 | DEU | Neurath power station_Unit C -- operating | GW | TWh | daynite | no
ep_bioenergy_Wurzburg_DEU__irena | DEU | bioenergy | e_Wurzburg_DEU | 2022 | 0.48718 | 0.33166 | 3850 | 143 | 8.4 |  |  | 50 |  | CHP | ep_coal_subcritical_G100000107371-CHP | DEU | Neurath power station_Unit D -- operating -- CHP | GW | TWh | daynite | no
ep_coal_subcritical_Chemnitz_DEU-CHP | DEU | coal | e_Chemnitz_DEU,h_Chemnitz_DEU | 1988 | 0.067 | 0.31271 | 2530 | 72.6 | 5.775 | 1.2 | 0.15 | 67 |  | CHP | ep_coal_subcritical_G100000107372-CHP | DEU | Neurath power station_Unit E -- operating -- CHP | GW | TWh | daynite | no
ep_coal_subcritical_Chemnitz_DEU-CHP | DEU | coal | e_Chemnitz_DEU,h_Chemnitz_DEU | 1990 | 0.1 | 0.31271 | 2530 | 72.6 | 5.775 | 1.2 | 0.15 | 65 |  | ele | ep_coal_subcritical_G100000107426 | DEU | Niederaussem power station_Unit E -- operating | GW | TWh | daynite | no
ep_coal_subcritical_Chemnitz_DEU-CHP | DEU | coal | e_Chemnitz_DEU,h_Chemnitz_DEU | 1994 | 0.0374 | 0.31271 | 2970 | 85.8 | 6.3 | 1.2 | 0.15 | 61 |  | ele | ep_coal_subcritical_G100000107427 | DEU | Niederaussem power station_Unit F -- operating | GW | TWh | daynite | no
ep_coal_subcritical_Cologne_DEU-CHP | DEU | coal | e_Cologne_DEU,h_Colognh_DEU | 1991 | 0.057 | 0.32218 | 2530 | 72.6 | 5.775 | 1.2 | 0.15 | 64 |  | CHP | ep_coal_subcritical_G100000107428-CHP | DEU | Niederaussem power station_Unit G -- operating -- CHP | GW | TWh | daynite | no
ep_coal_subcritical_Cologne_DEU-CHP | DEU | coal | e_Cologne_DEU,h_Colognh_DEU | 1992 | 0.076 | 0.32218 | 2530 | 72.6 | 5.775 | 1.2 | 0.15 | 63 |  | ele | ep_coal_subcritical_G100000107429 | DEU | Niederaussem power station_Unit H -- operating | GW | TWh | daynite | no
ep_coal_subcritical_Duisburg_DEU-CHP | DEU | coal | e_Duisburg_DEU,h_Duisburg_DEU | 1985 | 0.076 | 0.31271 | 2530 | 72.6 | 5.775 | 1.2 | 0.15 | 70 |  | CHP | ep_coal_subcritical_G100000108876-CHP | DEU | Schkopau power station_Phase A -- operating -- CHP | GW | TWh | daynite | no
ep_coal_subcritical_Eisenhuttenstadt_DEU-CHP | DEU | coal | e_Eisenhuttenstadt_DEU,h_Eisenhuttenstadt_DEU | 1997 | 0.049 | 0.31271 | 2970 | 85.8 | 6.3 | 1.2 | 0.15 | 58 |  | CHP | ep_coal_subcritical_G100000108877-CHP | DEU | Schkopau power station_Phase B -- operating -- CHP | GW | TWh | daynite | no
ep_coal_subcritical_Eisenhuttenstadt_DEU-CHP | DEU | coal | e_Eisenhuttenstadt_DEU,h_Eisenhuttenstadt_DEU | 1999 | 0.0817 | 0.32218 | 2530 | 72.6 | 5.775 | 1.2 | 0.15 | 56 |  | CHP | ep_coal_subcritical_G100000108878-CHP | DEU | Scholven power station_Unit B -- operating -- CHP | GW | TWh | daynite | no
ep_coal_subcritical_Flensburg_DEU-CHP | DEU | coal | e_Flensburg_DEU,h_Flensburg_DEU | 1985 | 0.036 | 0.30323 | 2970 | 85.8 | 6.3 | 1.2 | 0.15 | 70 |  | CHP | ep_coal_subcritical_G100000108879-CHP | DEU | Scholven power station_Unit C -- operating -- CHP | GW | TWh | daynite | no
ep_coal_subcritical_Flensburg_DEU-CHP | DEU | coal | e_Flensburg_DEU,h_Flensburg_DEU | 1988 | 0.033 | 0.30323 | 2970 | 85.8 | 6.3 | 1.2 | 0.15 | 67 |  | CHP | ep_coal_subcritical_G100000110157-CHP | DEU | Tiefstack power station_Unit 1 -- operating -- CHP | GW | TWh | daynite | no
ep_coal_subcritical_Flensburg_DEU-CHP | DEU | coal | e_Flensburg_DEU,h_Flensburg_DEU | 1992 | 0.031 | 0.31271 | 2970 | 85.8 | 6.3 | 1.2 | 0.15 | 63 |  | ele | ep_coal_subcritical_G100000110686 | DEU | Wachtberg power station_Unit 1 -- operating | GW | TWh | daynite | no
ep_coal_subcritical_G100000100137-CHP | DEU | coal | e_Ravensburg_DEU,h_Ravensburg_DEU | 1985 | 0.433 | 0.33166 | 2200 | 66 | 5.25 | 1.2 | 0.15 | 41 |  | ele | ep_coal_subcritical_G100000110699 | DEU | Walheim power station_Unit 2 -- operating | GW | TWh | daynite | no
ep_coal_subcritical_G100000100771-CHP | DEU | coal | e_SchwedtOder_DEU,h_SchwedtOder_DEU | 1987 | 0.3 | 0.31271 | 2530 | 72.6 | 5.775 | 1.2 | 0.15 | 42 |  | CHP | ep_coal_subcritical_G100000110760-CHP | DEU | Wedel power station_Unit 1 -- operating -- CHP | GW | TWh | daynite | no
ep_coal_subcritical_G100000100772-CHP | DEU | coal | e_SchwedtOder_DEU,h_SchwedtOder_DEU | 1989 | 0.3 | 0.31271 | 2530 | 72.6 | 5.775 | 1.2 | 0.15 | 40 |  | CHP | ep_coal_subcritical_G100000110761-CHP | DEU | Wedel power station_Unit 2 -- operating -- CHP | GW | TWh | daynite | no
ep_coal_subcritical_G100000101032-CHP | DEU | coal | e_Bautzen_DEU,h_Bautzen_DEU | 1979 | 0.5 | 0.32218 | 2200 | 66 | 5.25 | 1.2 | 0.15 | 50 |  | CHP | ep_coal_subcritical_G100000110779-CHP | DEU | Quierschied-Weiher power station_Weiher-3 -- operating -- CHP | GW | TWh | daynite | no
ep_coal_subcritical_G100000101033-CHP | DEU | coal | e_Bautzen_DEU,h_Bautzen_DEU | 1980 | 0.5 | 0.32218 | 2200 | 66 | 5.25 | 1.2 | 0.15 | 49 |  | ele | ep_coal_subcritical_G100000110854 | DEU | Weisweiler power station_Unit F -- operating | GW | TWh | daynite | no
ep_coal_subcritical_G100000101380 | DEU | coal | e_Cologne_DEU | 1962 | 0.112 | 0.28428 | 2530 | 72.6 | 5.775 |  |  | 63 |  | CHP | ep_coal_subcritical_G100000110855-CHP | DEU | Weisweiler power station_Unit G -- operating -- CHP | GW | TWh | daynite | no
ep_coal_subcritical_G100000103040-CHP | DEU | coal | e_Hamburg_DEU,h_Hamburg_DEU | 1989 | 0.15 | 0.31271 | 2530 | 72.6 | 5.775 | 1.2 | 0.15 | 37 |  | CHP | ep_coal_subcritical_G100000110856-CHP | DEU | Weisweiler power station_Unit H -- operating -- CHP | GW | TWh | daynite | no
ep_coal_subcritical_G100000103041-CHP | DEU | coal | e_Hamburg_DEU,h_Hamburg_DEU | 1989 | 0.15 | 0.31271 | 2530 | 72.6 | 5.775 | 1.2 | 0.15 | 37 |  | CHP | ep_coal_subcritical_G100000110963-CHP | DEU | Wolfsburg West power station_Unit 1 -- operating -- CHP (captive) | GW | TWh | daynite | no
ep_coal_subcritical_G100000103045-CHP | DEU | coal | e_Offenburg_DEU,h_Offenburg_DEU | 1975 | 0.28 | 0.30323 | 2530 | 72.6 | 5.775 | 1.2 | 0.15 | 80 |  | CHP | ep_coal_subcritical_G100000110964-CHP | DEU | Wolfsburg West power station_Unit 2 -- operating -- CHP (captive) | GW | TWh | daynite | no
ep_coal_subcritical_G100000103047-CHP | DEU | coal | e_Offenburg_DEU,h_Offenburg_DEU | 1993 | 0.48 | 0.34114 | 2200 | 66 | 5.25 | 1.2 | 0.15 | 38 |  | CHP | ep_coal_subcritical_Hamburg_DEU-CHP | DEU | Aggregated Plant -- operating -- CHP | GW | TWh | daynite | yes
ep_coal_subcritical_G100000103681-CHP | DEU | coal | e_Oldenburg_DEU,h_Oldenburg_DEU | 1989 | 0.13 | 0.31271 | 2530 | 72.6 | 5.775 | 1.2 | 0.15 | 35 |  | ele | ep_coal_subcritical_Ravensburg_DEU | DEU | Aggregated Plant -- operating | GW | TWh | daynite | yes
ep_coal_subcritical_G100000103729-CHP | DEU | coal | e_Ravensburg_DEU,h_Ravensburg_DEU | 1965 | 0.125 | 0.28428 | 2530 | 72.6 | 5.775 | 1.2 | 0.15 | 61 |  | CHP | ep_coal_subcritical_Ravensburg_DEU-CHP | DEU | Aggregated Plant -- operating -- CHP | GW | TWh | daynite | yes
ep_coal_subcritical_G100000103730-CHP | DEU | coal | e_Ravensburg_DEU,h_Ravensburg_DEU | 1966 | 0.125 | 0.28428 | 2530 | 72.6 | 5.775 | 1.2 | 0.15 | 60 |  | CHP | ep_coal_subcritical_Rheine_DEU-CHP | DEU | Aggregated Plant -- operating -- CHP (captive) | GW | TWh | daynite | yes
ep_coal_subcritical_G100000103731-CHP | DEU | coal | e_Ravensburg_DEU,h_Ravensburg_DEU | 1985 | 0.816 | 0.33166 | 2200 | 66 | 5.25 | 1.2 | 0.15 | 41 |  | CHP | ep_coal_subcritical_Saarbrucken_DEU-CHP | DEU | Aggregated Plant -- operating -- CHP | GW | TWh | daynite | yes
ep_coal_subcritical_G100000103862 | DEU | coal | e_Oldenburg_DEU | 1987 | 0.923 | 0.33166 | 2200 | 66 | 5.25 |  |  | 37 |  | CHP | ep_coal_subcritical_SchwedtOder_DEU-CHP | DEU | Aggregated Plant -- operating -- CHP | GW | TWh | daynite | yes
ep_coal_subcritical_G100000104968-CHP | DEU | coal | e_Eisenhuttenstadt_DEU,h_Eisenhuttenstadt_DEU | 1982 | 0.535 | 0.33166 | 2200 | 66 | 5.25 | 1.2 | 0.15 | 46 |  | CHP | ep_coal_subcritical_Wurzburg_DEU-CHP | DEU | Aggregated Plant -- operating -- CHP | GW | TWh | daynite | yes
ep_coal_subcritical_G100000104969-CHP | DEU | coal | e_Eisenhuttenstadt_DEU,h_Eisenhuttenstadt_DEU | 1984 | 0.535 | 0.33166 | 2200 | 66 | 5.25 | 1.2 | 0.15 | 44 |  | CHP | ep_coal_supercritical_G100000100138-CHP | DEU | Altbach power station_CHP 2 -- operating -- CHP | GW | TWh | daynite | no
ep_coal_subcritical_G100000104970-CHP | DEU | coal | e_Eisenhuttenstadt_DEU,h_Eisenhuttenstadt_DEU | 1985 | 0.535 | 0.33166 | 2200 | 66 | 5.25 | 1.2 | 0.15 | 43 |  | CHP | ep_coal_supercritical_G100000101034-CHP | DEU | Boxberg power station_Unit Q -- operating -- CHP | GW | TWh | daynite | no
ep_coal_subcritical_G100000104971-CHP | DEU | coal | e_Eisenhuttenstadt_DEU,h_Eisenhuttenstadt_DEU | 1987 | 0.535 | 0.33166 | 2200 | 66 | 5.25 | 1.2 | 0.15 | 37 |  | ele | ep_coal_supercritical_G100000101048 | DEU | Bremen-Farge power station_Unit 1 -- operating | GW | TWh | daynite | no
ep_coal_subcritical_G100000104972-CHP | DEU | coal | e_Eisenhuttenstadt_DEU,h_Eisenhuttenstadt_DEU | 1989 | 0.535 | 0.33166 | 2200 | 66 | 5.25 | 1.2 | 0.15 | 35 |  | CHP | ep_coal_supercritical_G100000103046-CHP | DEU | GKM (Mannheim) power station_Mannheim Unit 7 -- operating -- CHP | GW | TWh | daynite | no
ep_coal_subcritical_G100000105963-CHP | DEU | coal | e_Cologne_DEU,h_Colognh_DEU | 1971 | 0.12 | 0.30323 | 2530 | 72.6 | 5.775 | 1.2 | 0.15 | 84 |  | CHP | ep_coal_supercritical_G100000103850-CHP | DEU | Herne power station_Unit 4 -- operating -- CHP | GW | TWh | daynite | no
ep_coal_subcritical_G100000106802 | DEU | coal | e_Hamburg_DEU | 1979 | 0.75 | 0.32218 | 2200 | 66 | 5.25 |  |  | 45 |  | CHP | ep_coal_supercritical_G100000106337-CHP | DEU | Lippendorf power station_Unit R -- operating -- CHP | GW | TWh | daynite | no
ep_coal_subcritical_G100000107101-CHP | DEU | coal | e_Weilheim_DEU,h_Weilheim_DEU | 1991 | 0.365 | 0.34114 | 2200 | 66 | 5.25 | 1.2 | 0.15 | 33 |  | CHP | ep_coal_supercritical_G100000106338-CHP | DEU | Lippendorf power station_Unit S -- operating -- CHP | GW | TWh | daynite | no
ep_coal_subcritical_G100000107366 | DEU | coal | e_Cologne_DEU | 1972 | 0.312 | 0.32218 | 2200 | 66 | 5.25 |  |  | 50 |  | CHP | ep_coal_supercritical_G100000108642-CHP | DEU | Rostock power station_-- -- operating -- CHP | GW | TWh | daynite | no
ep_coal_subcritical_G100000107370 | DEU | coal | e_Cologne_DEU | 1973 | 0.312 | 0.32218 | 2200 | 66 | 5.25 |  |  | 51 |  | CHP | ep_coal_supercritical_G100000108885-CHP | DEU | Schwarze Pumpe power station_Unit A -- operating -- CHP | GW | TWh | daynite | no
ep_coal_subcritical_G100000107371-CHP | DEU | coal | e_Cologne_DEU,h_Colognh_DEU | 1975 | 0.644 | 0.32218 | 2200 | 66 | 5.25 | 1.2 | 0.15 | 49 |  | CHP | ep_coal_supercritical_G100000108886-CHP | DEU | Schwarze Pumpe power station_Unit B -- operating -- CHP | GW | TWh | daynite | no
ep_coal_subcritical_G100000107372-CHP | DEU | coal | e_Cologne_DEU,h_Colognh_DEU | 1976 | 0.644 | 0.32218 | 2200 | 66 | 5.25 | 1.2 | 0.15 | 48 |  | CHP | ep_coal_supercritical_G100000109623-CHP | DEU | Staudinger power station_Unit 5 -- operating -- CHP | GW | TWh | daynite | no
ep_coal_subcritical_G100000107426 | DEU | coal | e_Cologne_DEU | 1970 | 0.315 | 0.30323 | 2200 | 66 | 5.25 |  |  | 54 |  | CHP | ep_coal_ultra-supercritical_G100000101036-CHP | DEU | Boxberg power station_Unit R -- operating -- CHP | GW | TWh | daynite | no
ep_coal_subcritical_G100000107427 | DEU | coal | e_Cologne_DEU | 1971 | 0.32 | 0.32218 | 2200 | 66 | 5.25 |  |  | 53 |  | CHP | ep_coal_ultra-supercritical_G100000102255-CHP | DEU | Datteln power station_Unit 4 -- operating -- CHP | GW | TWh | daynite | no
ep_coal_subcritical_G100000107428-CHP | DEU | coal | e_Cologne_DEU,h_Colognh_DEU | 1974 | 0.63 | 0.32218 | 2200 | 66 | 5.25 | 1.2 | 0.15 | 55 |  | CHP | ep_coal_ultra-supercritical_G100000103042-CHP | DEU | GKM (Mannheim) power station_Unit 9 -- operating -- CHP | GW | TWh | daynite | no
ep_coal_subcritical_G100000107429 | DEU | coal | e_Cologne_DEU | 1974 | 0.636 | 0.32218 | 2200 | 66 | 5.25 |  |  | 56 |  | CHP | ep_coal_ultra-supercritical_G100000106458-CHP | DEU | Luenen-Stummhafen power station_-- -- operating -- CHP | GW | TWh | daynite | no
ep_coal_subcritical_G100000108876-CHP | DEU | coal | e_Jena_DEU,h_Jena_DEU | 1996 | 0.49 | 0.34114 | 2200 | 66 | 5.25 | 1.2 | 0.15 | 38 |  | ele | ep_coal_ultra-supercritical_G100000107368 | DEU | Neurath power station_Unit F -- operating | GW | TWh | daynite | no
ep_coal_subcritical_G100000108877-CHP | DEU | coal | e_Jena_DEU,h_Jena_DEU | 1996 | 0.49 | 0.34114 | 2200 | 66 | 5.25 | 1.2 | 0.15 | 38 |  | ele | ep_coal_ultra-supercritical_G100000107369 | DEU | Neurath power station_Unit G -- operating | GW | TWh | daynite | no
ep_coal_subcritical_G100000108878-CHP | DEU | coal | e_Duisburg_DEU,h_Duisburg_DEU | 1968 | 0.37 | 0.30323 | 2200 | 66 | 5.25 | 1.2 | 0.15 | 63 |  | ele | ep_coal_ultra-supercritical_G100000107430 | DEU | Niederaussem power station_Unit K -- operating | GW | TWh | daynite | no
ep_coal_subcritical_G100000108879-CHP | DEU | coal | e_Duisburg_DEU,h_Duisburg_DEU | 1969 | 0.37 | 0.30323 | 2200 | 66 | 5.25 | 1.2 | 0.15 | 62 |  | CHP | ep_coal_ultra-supercritical_G100000108504-CHP | DEU | RDK (Karlsruhe) power station_Unit 8 -- operating -- CHP | GW | TWh | daynite | no
ep_coal_subcritical_G100000110157-CHP | DEU | coal | e_Hamburg_DEU,h_Hamburg_DEU | 1993 | 0.205 | 0.32218 | 2530 | 72.6 | 5.775 | 1.2 | 0.15 | 37 |  | ele | ep_coal_ultra-supercritical_G100000110704 | DEU | Duisburg-Walsum power station_Unit 10 -- operating | GW | TWh | daynite | no
ep_coal_subcritical_G100000110686 | DEU | coal | e_Cologne_DEU | 1959 | 0.128 | 0.26533 | 2530 | 72.6 | 5.775 |  |  | 63 |  | ele | ep_coal_ultra-supercritical_G100000110939 | DEU | Wilhelmshaven Engie power station_-- -- operating | GW | TWh | daynite | no
ep_coal_subcritical_G100000110699 | DEU | coal | e_Ravensburg_DEU | 1967 | 0.16 | 0.28428 | 2530 | 72.6 | 5.775 |  |  | 58 |  | CHP | ep_gas_combined_cycle_Amberg_DEU-CHP | DEU | Aggregated Plant -- operating -- CHP (captive) | GW | TWh | daynite | yes
ep_coal_subcritical_G100000110760-CHP | DEU | coal | e_Elmshorn_DEU,h_Elmshorn_DEU | 1961 | 0.151 | 0.28428 | 2530 | 72.6 | 5.775 | 1.2 | 0.15 | 65 |  | CHP | ep_gas_combined_cycle_Bautzen_DEU-CHP | DEU | Aggregated Plant -- operating -- CHP (captive) | GW | TWh | daynite | yes
ep_coal_subcritical_G100000110761-CHP | DEU | coal | e_Elmshorn_DEU,h_Elmshorn_DEU | 1962 | 0.1387 | 0.28428 | 2530 | 72.6 | 5.775 | 1.2 | 0.15 | 64 |  | CHP | ep_gas_combined_cycle_Cologne_DEU-CHP | DEU | Aggregated Plant -- operating -- CHP | GW | TWh | daynite | yes
ep_coal_subcritical_G100000110779-CHP | DEU | coal | e_Saarbrucken_DEU,h_Saarbrucken_DEU | 1976 | 0.724 | 0.32218 | 2200 | 66 | 5.25 | 1.2 | 0.15 | 55 |  | CHP | ep_gas_combined_cycle_Cologne_DEU-CHP | DEU | Aggregated Plant -- operating -- CHP (captive) | GW | TWh | daynite | yes
ep_coal_subcritical_G100000110854 | DEU | coal | e_Cologne_DEU | 1967 | 0.34 | 0.30323 | 2200 | 66 | 5.25 |  |  | 57 |  | CHP | ep_gas_combined_cycle_Eisenhuttenstadt_DEU-CHP | DEU | Aggregated Plant -- operating -- CHP (captive) | GW | TWh | daynite | yes
ep_coal_subcritical_G100000110855-CHP | DEU | coal | e_Cologne_DEU,h_Colognh_DEU | 1974 | 0.63 | 0.32218 | 2200 | 66 | 5.25 | 1.2 | 0.15 | 54 |  | CHP | ep_gas_combined_cycle_Emden_DEU-CHP | DEU | Aggregated Plant -- operating -- CHP (captive) | GW | TWh | daynite | yes
ep_coal_subcritical_G100000110856-CHP | DEU | coal | e_Cologne_DEU,h_Colognh_DEU | 1975 | 0.625 | 0.32218 | 2200 | 66 | 5.25 | 1.2 | 0.15 | 54 |  | CHP | ep_gas_combined_cycle_Flensburg_DEU-CHP | DEU | Aggregated Plant -- operating -- CHP | GW | TWh | daynite | yes
ep_coal_subcritical_G100000110963-CHP | DEU | coal | e_Magdeburg_DEU,h_Magdeburg_DEU | 1985 | 0.153 | 0.31271 | 2530 | 72.6 | 5.775 | 1.2 | 0.15 | 39 |  | CHP | ep_gas_combined_cycle_FreiburgImBreisgau_DEU-CHP | DEU | Aggregated Plant -- operating -- CHP (captive) | GW | TWh | daynite | yes
ep_coal_subcritical_G100000110964-CHP | DEU | coal | e_Magdeburg_DEU,h_Magdeburg_DEU | 1985 | 0.153 | 0.31271 | 2530 | 72.6 | 5.775 | 1.2 | 0.15 | 39 |  | CHP | ep_gas_combined_cycle_G100000400110-CHP | DEU | Akzo Obernburg power station_1-1 -- operating -- CHP (captive) | GW | TWh | daynite | no
ep_coal_subcritical_Hamburg_DEU-CHP | DEU | coal | e_Hamburg_DEU,h_Hamburg_DEU | 1984 | 0.078 | 0.31271 | 2530 | 72.6 | 5.775 | 1.2 | 0.15 | 71 |  | CHP | ep_gas_combined_cycle_G100000400112-CHP | DEU | Anlage Rüsselsheim power station_1-1 -- operating -- CHP (captive) | GW | TWh | daynite | no
ep_coal_subcritical_Ravensburg_DEU | DEU | coal | e_Ravensburg_DEU | 1964 | 0.107 | 0.28428 | 2530 | 72.6 | 5.775 |  |  | 91 |  | CHP | ep_gas_combined_cycle_G100000400117-CHP | DEU | Berlin Mitte power station_GuD Mitte -- operating -- CHP | GW | TWh | daynite | no
ep_coal_subcritical_Ravensburg_DEU-CHP | DEU | coal | e_Ravensburg_DEU,h_Ravensburg_DEU | 1982 | 0.0482 | 0.30323 | 2970 | 85.8 | 6.3 | 1.2 | 0.15 | 73 |  | CHP | ep_gas_combined_cycle_G100000400119-CHP | DEU | Bernburg Alkali power station_1-1 -- operating -- CHP (captive) | GW | TWh | daynite | no
ep_coal_subcritical_Ravensburg_DEU-CHP | DEU | coal | e_Ravensburg_DEU,h_Ravensburg_DEU | 1984 | 0.0482 | 0.30323 | 2970 | 85.8 | 6.3 | 1.2 | 0.15 | 71 |  | CHP | ep_gas_combined_cycle_G100000400120-CHP | DEU | Bitterfeld power station_1-1 -- operating -- CHP | GW | TWh | daynite | no
ep_coal_subcritical_Rheine_DEU-CHP | DEU | coal | e_Rheine_DEU,h_Rheinh_DEU | 1971 | 0.061 | 0.30323 | 2530 | 72.6 | 5.775 | 1.2 | 0.15 | 84 |  | CHP | ep_gas_combined_cycle_G100000400125-CHP | DEU | Burghausen power station_12-1 -- operating -- CHP (captive) | GW | TWh | daynite | no
ep_coal_subcritical_Rheine_DEU-CHP | DEU | coal | e_Rheine_DEU,h_Rheinh_DEU | 1983 | 0.075 | 0.31271 | 2530 | 72.6 | 5.775 | 1.2 | 0.15 | 72 |  | CHP | ep_gas_combined_cycle_G100000400132-CHP | DEU | Cuno herdecke power station_1-1 -- operating -- CHP | GW | TWh | daynite | no
ep_coal_subcritical_Saarbrucken_DEU-CHP | DEU | coal | e_Saarbrucken_DEU,h_Saarbrucken_DEU | 1988 | 0.053 | 0.31271 | 2530 | 72.6 | 5.775 | 1.2 | 0.15 | 67 |  | CHP | ep_gas_combined_cycle_G100000400134-CHP | DEU | Dormagen power station_1-1 -- operating -- CHP (captive) | GW | TWh | daynite | no
ep_coal_subcritical_SchwedtOder_DEU-CHP | DEU | coal | e_SchwedtOder_DEU,h_SchwedtOder_DEU | 1990 | 0.1 | 0.31271 | 2530 | 72.6 | 5.775 | 1.2 | 0.15 | 65 |  | CHP | ep_gas_combined_cycle_G100000400137-CHP | DEU | Duisburg power station_B -- operating -- CHP | GW | TWh | daynite | no
ep_coal_subcritical_Wurzburg_DEU-CHP | DEU | coal | e_Wurzburg_DEU,h_Wurzburg_DEU | 1988 | 0.038 | 0.30323 | 2970 | 85.8 | 6.3 | 1.2 | 0.15 | 67 |  | CHP | ep_gas_combined_cycle_G100000400141-CHP | DEU | Emsland power station_B -- operating -- CHP | GW | TWh | daynite | no
ep_coal_subcritical_Wurzburg_DEU-CHP | DEU | coal | e_Wurzburg_DEU,h_Wurzburg_DEU | 1989 | 0.144 | 0.31271 | 2530 | 72.6 | 5.775 | 1.2 | 0.15 | 66 |  | CHP | ep_gas_combined_cycle_G100000400143-CHP | DEU | Emsland power station_C -- operating -- CHP | GW | TWh | daynite | no
ep_coal_subcritical_Wurzburg_DEU-CHP | DEU | coal | e_Wurzburg_DEU,h_Wurzburg_DEU | 1990 | 0.06 | 0.31271 | 2530 | 72.6 | 5.775 | 1.2 | 0.15 | 65 |  | CHP | ep_gas_combined_cycle_G100000400145-CHP | DEU | Emsland power station_D -- operating -- CHP | GW | TWh | daynite | no
ep_coal_supercritical_G100000100138-CHP | DEU | coal | e_Ravensburg_DEU,h_Ravensburg_DEU | 1997 | 0.35 | 0.36956 | 2420 | 71.5 | 5.775 | 1.2 | 0.15 | 31 |  | ele | ep_gas_combined_cycle_G100000400156 | DEU | Franken 1 power station_Block 1 -- operating | GW | TWh | daynite | no
ep_coal_supercritical_G100000101034-CHP | DEU | coal | e_Bautzen_DEU,h_Bautzen_DEU | 2000 | 0.907 | 0.36956 | 2420 | 71.5 | 5.775 | 1.2 | 0.15 | 38 |  | ele | ep_gas_combined_cycle_G100000400157 | DEU | Franken 1 power station_Block 2 -- operating | GW | TWh | daynite | no
ep_coal_supercritical_G100000101048 | DEU | coal | e_Oldenburg_DEU | 1969 | 0.38 | 0.30323 | 2420 | 71.5 | 5.775 |  |  | 55 |  | ele | ep_gas_combined_cycle_G100000400170 | DEU | Gersteinwerk power station_G2 -- operating | GW | TWh | daynite | no
ep_coal_supercritical_G100000103046-CHP | DEU | coal | e_Offenburg_DEU,h_Offenburg_DEU | 1982 | 0.475 | 0.35061 | 2420 | 71.5 | 5.775 | 1.2 | 0.15 | 49 |  | CHP | ep_gas_combined_cycle_G100000400173-CHP | DEU | GKL Linden power station_GT1, GT3, DT -- operating -- CHP | GW | TWh | daynite | no
ep_coal_supercritical_G100000103850-CHP | DEU | coal | e_Rheine_DEU,h_Rheinh_DEU | 1989 | 0.5 | 0.35061 | 2420 | 71.5 | 5.775 | 1.2 | 0.15 | 42 |  | ele | ep_gas_combined_cycle_G100000400188 | DEU | Irsching power station_4-1 -- operating | GW | TWh | daynite | no
ep_coal_supercritical_G100000106337-CHP | DEU | coal | e_Chemnitz_DEU,h_Chemnitz_DEU | 1999 | 0.933 | 0.36956 | 2420 | 71.5 | 5.775 | 1.2 | 0.15 | 36 |  | ele | ep_gas_combined_cycle_G100000400189 | DEU | Irsching power station_5-1 -- operating | GW | TWh | daynite | no
ep_coal_supercritical_G100000106338-CHP | DEU | coal | e_Chemnitz_DEU,h_Chemnitz_DEU | 2000 | 0.933 | 0.36956 | 2420 | 71.5 | 5.775 | 1.2 | 0.15 | 35 |  | CHP | ep_gas_combined_cycle_G100000400191-CHP | DEU | Jena power station_1-1 -- operating -- CHP (captive) | GW | TWh | daynite | no
ep_coal_supercritical_G100000108642-CHP | DEU | coal | e_Gustrow_DEU,h_Gustrow_DEU | 1994 | 0.553 | 0.36956 | 2420 | 71.5 | 5.775 | 1.2 | 0.15 | 61 |  | CHP | ep_gas_combined_cycle_G100000400192-CHP | DEU | Karlstraße power station_1-1 -- operating -- CHP | GW | TWh | daynite | no
ep_coal_supercritical_G100000108885-CHP | DEU | coal | e_Bautzen_DEU,h_Bautzen_DEU | 1997 | 0.8 | 0.36956 | 2420 | 71.5 | 5.775 | 1.2 | 0.15 | 41 |  | CHP | ep_gas_combined_cycle_G100000400194-CHP | DEU | Kirchmöser power station_1-1 -- operating -- CHP | GW | TWh | daynite | no
ep_coal_supercritical_G100000108886-CHP | DEU | coal | e_Bautzen_DEU,h_Bautzen_DEU | 1998 | 0.8 | 0.36956 | 2420 | 71.5 | 5.775 | 1.2 | 0.15 | 40 |  | ele | ep_gas_combined_cycle_G100000400196 | DEU | Knapsack Gas power station_I -- operating | GW | TWh | daynite | no
ep_coal_supercritical_G100000109623-CHP | DEU | coal | e_Wurzburg_DEU,h_Wurzburg_DEU | 1992 | 0.553 | 0.36956 | 2420 | 71.5 | 5.775 | 1.2 | 0.15 | 39 |  | ele | ep_gas_combined_cycle_G100000400197 | DEU | Knapsack Gas power station_II -- operating | GW | TWh | daynite | no
ep_coal_ultra-supercritical_G100000101036-CHP | DEU | coal | e_Bautzen_DEU,h_Bautzen_DEU | 2012 | 0.675 | 0.41221 | 2640 | 77 | 5.775 | 1.2 | 0.15 | 26 |  | CHP | ep_gas_combined_cycle_G100000400201-CHP | DEU | Lausward power station_F -- operating -- CHP | GW | TWh | daynite | no
ep_coal_ultra-supercritical_G100000102255-CHP | DEU | coal | e_Rheine_DEU,h_Rheinh_DEU | 2020 | 1.1 | 0.41221 | 2640 | 77 | 5.775 | 1.2 | 0.15 | 18 |  | CHP | ep_gas_combined_cycle_G100000400208-CHP | DEU | Lichterfelde power station_4-1 -- operating -- CHP | GW | TWh | daynite | no
ep_coal_ultra-supercritical_G100000103042-CHP | DEU | coal | e_Offenburg_DEU,h_Offenburg_DEU | 2015 | 0.912 | 0.41221 | 2640 | 77 | 5.775 | 1.2 | 0.15 | 50 |  | CHP | ep_gas_combined_cycle_G100000400210-CHP | DEU | Ludwigshafen Mitte power station_Blocks 10, 11, 12 -- operating -- CHP (captive) | GW | TWh | daynite | no
ep_coal_ultra-supercritical_G100000106458-CHP | DEU | coal | e_Rheine_DEU,h_Rheinh_DEU | 2013 | 0.81 | 0.41221 | 2640 | 77 | 5.775 | 1.2 | 0.15 | 50 |  | CHP | ep_gas_combined_cycle_G100000400211-CHP | DEU | Ludwigshafen Süd power station_1-1 -- operating -- CHP (captive) | GW | TWh | daynite | no
ep_coal_ultra-supercritical_G100000107368 | DEU | coal | e_Cologne_DEU | 2012 | 1.1 | 0.41221 | 2640 | 77 | 5.775 |  |  | 21 |  | CHP | ep_gas_combined_cycle_G100000400212-CHP | DEU | Mainz power station_KW2 -- operating -- CHP (captive) | GW | TWh | daynite | no
ep_coal_ultra-supercritical_G100000107369 | DEU | coal | e_Cologne_DEU | 2012 | 1.1 | 0.41221 | 2640 | 77 | 5.775 |  |  | 21 |  | CHP | ep_gas_combined_cycle_G100000400213-CHP | DEU | Mainz power station_KW3 -- operating -- CHP (captive) | GW | TWh | daynite | no
ep_coal_ultra-supercritical_G100000107430 | DEU | coal | e_Cologne_DEU | 2002 | 1.012 | 0.39799 | 2640 | 77 | 5.775 |  |  | 28 |  | CHP | ep_gas_combined_cycle_G100000400215-CHP | DEU | Merkenich (Nord) power station_1-1 -- operating -- CHP | GW | TWh | daynite | no
ep_coal_ultra-supercritical_G100000108504-CHP | DEU | coal | e_Offenburg_DEU,h_Offenburg_DEU | 2014 | 0.91 | 0.41221 | 2640 | 77 | 5.775 | 1.2 | 0.15 | 50 |  | CHP | ep_gas_combined_cycle_G100000400218-CHP | DEU | Munchen Sud power station_GUD 2 -- operating -- CHP | GW | TWh | daynite | no
ep_coal_ultra-supercritical_G100000110704 | DEU | coal | e_Duisburg_DEU | 2013 | 0.79 | 0.41221 | 2640 | 77 | 5.775 |  |  | 13 |  | CHP | ep_gas_combined_cycle_G100000400221-CHP | DEU | Munchen Sud power station_GUD 1 -- operating -- CHP | GW | TWh | daynite | no
ep_coal_ultra-supercritical_G100000110939 | DEU | coal | e_Oldenburg_DEU | 2015 | 0.83 | 0.41221 | 2640 | 77 | 5.775 |  |  | 50 |  | CHP | ep_gas_combined_cycle_G100000400226-CHP | DEU | Niehl power station_2-1 -- operating -- CHP | GW | TWh | daynite | no
ep_gas_combined_cycle_Amberg_DEU-CHP | DEU | gas | e_Amberg_DEU,h_Amberg_DEU | 1964 | 0.025 | 0.32218 | 1485 | 42.9 | 3.78 | 0.5 | 0.15 | 91 |  | CHP | ep_gas_combined_cycle_G100000400227-CHP | DEU | Niehl power station_3-1 -- operating -- CHP | GW | TWh | daynite | no
ep_gas_combined_cycle_Bautzen_DEU-CHP | DEU | gas | e_Bautzen_DEU,h_Bautzen_DEU | 2014 | 0.036 | 0.5117 | 1485 | 42.9 | 3.78 | 0.5 | 0.15 | 50 |  | CHP | ep_gas_combined_cycle_G100000400240-CHP | DEU | RDK (Karlsruhe) power station_RDK 4S -- operating -- CHP | GW | TWh | daynite | no
ep_gas_combined_cycle_Cologne_DEU-CHP | DEU | gas | e_Cologne_DEU,h_Colognh_DEU | 1967 | 0.045 | 0.32218 | 1485 | 42.9 | 3.78 | 0.5 | 0.15 | 88 |  | CHP | ep_gas_combined_cycle_G100000400251-CHP | DEU | Stade Dow power station_1-1 -- operating -- CHP (captive) | GW | TWh | daynite | no
ep_gas_combined_cycle_Cologne_DEU-CHP | DEU | gas | e_Cologne_DEU,h_Colognh_DEU | 1996 | 0.052 | 0.4738 | 1265 | 36.3 | 3.465 | 0.5 | 0.15 | 59 |  | CHP | ep_gas_combined_cycle_G100000400254-CHP | DEU | Staßfurt power station_1-1 -- operating -- CHP (captive) | GW | TWh | daynite | no
ep_gas_combined_cycle_Cologne_DEU-CHP | DEU | gas | e_Cologne_DEU,h_Colognh_DEU | 2000 | 0.1 | 0.4738 | 1265 | 36.3 | 3.465 | 0.5 | 0.15 | 55 |  | CHP | ep_gas_combined_cycle_G100000400264-CHP | DEU | Tiefstack power station_CC -- operating -- CHP | GW | TWh | daynite | no
ep_gas_combined_cycle_Cologne_DEU-CHP | DEU | gas | e_Cologne_DEU,h_Colognh_DEU | 2005 | 0.088 | 0.49275 | 1265 | 36.3 | 3.465 | 0.5 | 0.15 | 50 |  | ele | ep_gas_combined_cycle_G100000400266 | DEU | Trianel Hamm power station_Block 10, timepoint 1 -- operating | GW | TWh | daynite | no
ep_gas_combined_cycle_Cologne_DEU-CHP | DEU | gas | e_Cologne_DEU,h_Colognh_DEU | 2013 | 0.063 | 0.53066 | 1265 | 36.3 | 3.465 | 0.5 | 0.15 | 50 |  | ele | ep_gas_combined_cycle_G100000400267 | DEU | Trianel Hamm power station_Block 20, timepoint 1 -- operating | GW | TWh | daynite | no
ep_gas_combined_cycle_Cologne_DEU-CHP | DEU | gas | e_Cologne_DEU,h_Colognh_DEU | 2016 | 0.107 | 0.53066 | 1265 | 36.3 | 3.465 | 0.5 | 0.15 | 50 |  | CHP | ep_gas_combined_cycle_G100000400283-CHP | DEU | Wintershall power station_1-1 -- operating -- CHP | GW | TWh | daynite | no
ep_gas_combined_cycle_Cologne_DEU-CHP | DEU | gas | e_Cologne_DEU,h_Colognh_DEU | 2023 | 0.058 | 0.54961 | 1265 | 36.3 | 3.465 | 0.5 | 0.15 | 50 |  | CHP | ep_gas_combined_cycle_G100000400883-CHP | DEU | Berlin-Marzahn power station_1-1 -- operating -- CHP | GW | TWh | daynite | no
ep_gas_combined_cycle_Eisenhuttenstadt_DEU-CHP | DEU | gas | e_Eisenhuttenstadt_DEU,h_Eisenhuttenstadt_DEU | 1994 | 0.055 | 0.4738 | 1265 | 36.3 | 3.465 | 0.5 | 0.15 | 61 |  | CHP | ep_gas_combined_cycle_G100000400887-CHP | DEU | Herne power station_Unit 6, timepoint 1 -- operating -- CHP | GW | TWh | daynite | no
ep_gas_combined_cycle_Eisenhuttenstadt_DEU-CHP | DEU | gas | e_Eisenhuttenstadt_DEU,h_Eisenhuttenstadt_DEU | 2022 | 0.053 | 0.54961 | 1265 | 36.3 | 3.465 | 0.5 | 0.15 | 50 |  | CHP | ep_gas_combined_cycle_G100000401328-CHP | DEU | Scholven power station_CC1, timepoint 1 -- operating -- CHP | GW | TWh | daynite | no
ep_gas_combined_cycle_Emden_DEU-CHP | DEU | gas | e_Emden_DEU,h_Emden_DEU | 2022 | 0.084 | 0.54961 | 1265 | 36.3 | 3.465 | 0.5 | 0.15 | 50 |  | CHP | ep_gas_combined_cycle_G100000401329-CHP | DEU | Wolfsburg North power station_GUD1 -- operating -- CHP (captive) | GW | TWh | daynite | no
ep_gas_combined_cycle_Flensburg_DEU-CHP | DEU | gas | e_Flensburg_DEU,h_Flensburg_DEU | 1980 | 0.034 | 0.34114 | 1485 | 42.9 | 3.78 | 0.5 | 0.15 | 75 |  | CHP | ep_gas_combined_cycle_G100000401331-CHP | DEU | Wolfsburg West power station_GuD-West1 -- operating -- CHP (captive) | GW | TWh | daynite | no
ep_gas_combined_cycle_Flensburg_DEU-CHP | DEU | gas | e_Flensburg_DEU,h_Flensburg_DEU | 2016 | 0.078 | 0.53066 | 1265 | 36.3 | 3.465 | 0.5 | 0.15 | 50 |  | CHP | ep_gas_combined_cycle_G100000401332-CHP | DEU | Wolfsburg West power station_GuD-West2 -- operating -- CHP (captive) | GW | TWh | daynite | no
ep_gas_combined_cycle_Flensburg_DEU-CHP | DEU | gas | e_Flensburg_DEU,h_Flensburg_DEU | 2023 | 0.097 | 0.54961 | 1265 | 36.3 | 3.465 | 0.5 | 0.15 | 50 |  | ele | ep_gas_combined_cycle_G100000405839 | DEU | Gersteinwerk power station_F2 -- operating | GW | TWh | daynite | no
ep_gas_combined_cycle_FreiburgImBreisgau_DEU-CHP | DEU | gas | e_FreiburgImBreisgau_DEU,h_FreiburgImBreisgau_DEU | 1998 | 0.059 | 0.4738 | 1265 | 36.3 | 3.465 | 0.5 | 0.15 | 57 |  | CHP | ep_gas_combined_cycle_G100000409739-CHP | DEU | Solvay Rheinberg power station_1-1 -- operating -- CHP (captive) | GW | TWh | daynite | no
ep_gas_combined_cycle_G100000400110-CHP | DEU | gas | e_Wurzburg_DEU,h_Wurzburg_DEU | 1995 | 0.116 | 0.4738 | 1265 | 36.3 | 3.465 | 0.5 | 0.15 | 60 |  | CHP | ep_gas_combined_cycle_G100000409747-CHP | DEU | Wedel power station_CC1 -- construction -- CHP | GW | TWh | daynite | no
ep_gas_combined_cycle_G100000400112-CHP | DEU | gas | e_Offenburg_DEU,h_Offenburg_DEU | 1999 | 0.112 | 0.4738 | 1265 | 36.3 | 3.465 | 0.5 | 0.15 | 56 |  | CHP | ep_gas_combined_cycle_G100000409758-CHP | DEU | Heilbronn power station_Unit A, timepoint 1 -- construction -- CHP | GW | TWh | daynite | no
ep_gas_combined_cycle_G100000400117-CHP | DEU | gas | e_SchwedtOder_DEU,h_SchwedtOder_DEU | 1996 | 0.461 | 0.49749 | 1100 | 33 | 3.15 | 0.5 | 0.15 | 59 |  | CHP | ep_gas_combined_cycle_G100000409956-CHP | DEU | Kirchlengern power station_1-1 -- operating -- CHP | GW | TWh | daynite | no
ep_gas_combined_cycle_G100000400119-CHP | DEU | gas | e_Magdeburg_DEU,h_Magdeburg_DEU | 1994 | 0.231 | 0.4738 | 1265 | 36.3 | 3.465 | 0.5 | 0.15 | 61 |  | CHP | ep_gas_combined_cycle_G100000410316-CHP | DEU | Stuttgart-Muenster power station_CC1, timepoint 1 -- operating -- CHP | GW | TWh | daynite | no
ep_gas_combined_cycle_G100000400120-CHP | DEU | gas | e_Magdeburg_DEU,h_Magdeburg_DEU | 2000 | 0.112 | 0.4738 | 1265 | 36.3 | 3.465 | 0.5 | 0.15 | 55 |  | CHP | ep_gas_combined_cycle_G100000410325-CHP | DEU | Altbach power station_HKW3, timepoint 1 -- construction -- CHP | GW | TWh | daynite | no
ep_gas_combined_cycle_G100000400125-CHP | DEU | gas | e_Muhldorf_DEU,h_Muhldorf_DEU | 2001 | 0.141 | 0.49275 | 1265 | 36.3 | 3.465 | 0.5 | 0.15 | 54 |  | ele | ep_gas_combined_cycle_G100000410772 | DEU | Dortmund CHP power plant_CC1 -- operating | GW | TWh | daynite | no
ep_gas_combined_cycle_G100000400132-CHP | DEU | gas | e_Cologne_DEU,h_Colognh_DEU | 2007 | 0.417 | 0.51644 | 1100 | 33 | 3.15 | 0.5 | 0.15 | 50 |  | CHP | ep_gas_combined_cycle_G100000411146-CHP | DEU | Leuna power station_GuD2 -- operating -- CHP (captive) | GW | TWh | daynite | no
ep_gas_combined_cycle_G100000400134-CHP | DEU | gas | e_Cologne_DEU,h_Colognh_DEU | 2000 | 0.586 | 0.49749 | 1100 | 33 | 3.15 | 0.5 | 0.15 | 55 |  | CHP | ep_gas_combined_cycle_G100000412836-CHP | DEU | SWB Mittelsbüren power station_1-1 -- operating -- CHP | GW | TWh | daynite | no
ep_gas_combined_cycle_G100000400137-CHP | DEU | gas | e_Cologne_DEU,h_Colognh_DEU | 2005 | 0.234 | 0.49275 | 1265 | 36.3 | 3.465 | 0.5 | 0.15 | 50 |  | CHP | ep_gas_combined_cycle_G100000412904-CHP | DEU | Dillingen power station_1-1 -- operating -- CHP (captive) | GW | TWh | daynite | no
ep_gas_combined_cycle_G100000400141-CHP | DEU | gas | e_Rheine_DEU,h_Rheinh_DEU | 1973 | 0.475 | 0.37904 | 1100 | 33 | 3.15 | 0.5 | 0.15 | 82 |  | CHP | ep_gas_combined_cycle_Gustrow_DEU-CHP | DEU | Aggregated Plant -- operating -- CHP | GW | TWh | daynite | yes
ep_gas_combined_cycle_G100000400143-CHP | DEU | gas | e_Rheine_DEU,h_Rheinh_DEU | 1974 | 0.475 | 0.37904 | 1100 | 33 | 3.15 | 0.5 | 0.15 | 81 |  | CHP | ep_gas_combined_cycle_Hamburg_DEU-CHP | DEU | Aggregated Plant -- operating -- CHP | GW | TWh | daynite | yes
ep_gas_combined_cycle_G100000400145-CHP | DEU | gas | e_Rheine_DEU,h_Rheinh_DEU | 2010 | 0.887 | 0.51644 | 1100 | 33 | 3.15 | 0.5 | 0.15 | 50 |  | CHP | ep_gas_combined_cycle_Jena_DEU-CHP | DEU | Aggregated Plant -- operating -- CHP (captive) | GW | TWh | daynite | yes
ep_gas_combined_cycle_G100000400156 | DEU | gas | e_Wurzburg_DEU | 1973 | 0.395 | 0.37904 | 1100 | 33 | 3.15 |  |  | 82 |  | CHP | ep_gas_combined_cycle_Jena_DEU-CHP | DEU | Aggregated Plant -- operating -- CHP | GW | TWh | daynite | yes
ep_gas_combined_cycle_G100000400157 | DEU | gas | e_Wurzburg_DEU | 1976 | 0.44 | 0.37904 | 1100 | 33 | 3.15 |  |  | 79 |  | CHP | ep_gas_combined_cycle_Kempten_DEU-CHP | DEU | Aggregated Plant -- operating -- CHP (captive) | GW | TWh | daynite | yes
ep_gas_combined_cycle_G100000400170 | DEU | gas | e_Rheine_DEU | 1973 | 0.355 | 0.37904 | 1100 | 33 | 3.15 |  |  | 82 |  | CHP | ep_gas_combined_cycle_Lubeck_DEU-CHP | DEU | Aggregated Plant -- operating -- CHP | GW | TWh | daynite | yes
ep_gas_combined_cycle_G100000400173-CHP | DEU | gas | e_Hamburg_DEU,h_Hamburg_DEU | 2011 | 0.23 | 0.53066 | 1265 | 36.3 | 3.465 | 0.5 | 0.15 | 50 |  | CHP | ep_gas_combined_cycle_Muhldorf_DEU-CHP | DEU | Aggregated Plant -- operating -- CHP (captive) | GW | TWh | daynite | yes
ep_gas_combined_cycle_G100000400188 | DEU | gas | e_Amberg_DEU | 2011 | 0.561 | 0.54961 | 1100 | 33 | 3.15 |  |  | 50 |  | CHP | ep_gas_combined_cycle_Offenburg_DEU-CHP | DEU | Aggregated Plant -- operating -- CHP (captive) | GW | TWh | daynite | yes
ep_gas_combined_cycle_G100000400189 | DEU | gas | e_Amberg_DEU | 2010 | 0.846 | 0.51644 | 1100 | 33 | 3.15 |  |  | 50 |  | CHP | ep_gas_combined_cycle_Oldenburg_DEU-CHP | DEU | Aggregated Plant -- operating -- CHP (captive) | GW | TWh | daynite | yes
ep_gas_combined_cycle_G100000400191-CHP | DEU | gas | e_Jena_DEU,h_Jena_DEU | 1996 | 0.182 | 0.4738 | 1265 | 36.3 | 3.465 | 0.5 | 0.15 | 59 |  | CHP | ep_gas_combined_cycle_Oldenburg_DEU-CHP | DEU | Aggregated Plant -- operating -- CHP | GW | TWh | daynite | yes
ep_gas_combined_cycle_G100000400192-CHP | DEU | gas | e_Cologne_DEU,h_Colognh_DEU | 2013 | 0.1288 | 0.53066 | 1265 | 36.3 | 3.465 | 0.5 | 0.15 | 50 |  | CHP | ep_gas_combined_cycle_Radebeul_DEU-CHP | DEU | Aggregated Plant -- operating -- CHP | GW | TWh | daynite | yes
ep_gas_combined_cycle_G100000400194-CHP | DEU | gas | e_Magdeburg_DEU,h_Magdeburg_DEU | 1994 | 0.16 | 0.4738 | 1265 | 36.3 | 3.465 | 0.5 | 0.15 | 61 |  | CHP | ep_gas_combined_cycle_Ravensburg_DEU-CHP | DEU | Aggregated Plant -- operating -- CHP (captive) | GW | TWh | daynite | yes
ep_gas_combined_cycle_G100000400196 | DEU | gas | e_Cologne_DEU | 2007 | 0.802 | 0.51644 | 1100 | 33 | 3.15 |  |  | 50 |  | CHP | ep_gas_combined_cycle_Ravensburg_DEU-CHP | DEU | Aggregated Plant -- operating -- CHP | GW | TWh | daynite | yes
ep_gas_combined_cycle_G100000400197 | DEU | gas | e_Cologne_DEU | 2013 | 0.45 | 0.54961 | 1100 | 33 | 3.15 |  |  | 50 |  | CHP | ep_gas_combined_cycle_Rheine_DEU-CHP | DEU | Aggregated Plant -- operating -- CHP (captive) | GW | TWh | daynite | yes
ep_gas_combined_cycle_G100000400201-CHP | DEU | gas | e_Cologne_DEU,h_Colognh_DEU | 2016 | 0.595 | 0.54961 | 1100 | 33 | 3.15 | 0.5 | 0.15 | 50 |  | CHP | ep_gas_combined_cycle_Rheine_DEU-CHP | DEU | Aggregated Plant -- operating -- CHP | GW | TWh | daynite | yes
ep_gas_combined_cycle_G100000400208-CHP | DEU | gas | e_SchwedtOder_DEU,h_SchwedtOder_DEU | 2019 | 0.315 | 0.54961 | 1100 | 33 | 3.15 | 0.5 | 0.15 | 50 |  | CHP | ep_gas_combined_cycle_RheinfeldenBaden_DEU-CHP | DEU | Aggregated Plant -- operating -- CHP (captive) | GW | TWh | daynite | yes
ep_gas_combined_cycle_G100000400210-CHP | DEU | gas | e_Offenburg_DEU,h_Offenburg_DEU | 2005 | 0.503 | 0.51644 | 1100 | 33 | 3.15 | 0.5 | 0.15 | 50 |  | CHP | ep_gas_combined_cycle_Saarbrucken_DEU-CHP | DEU | Aggregated Plant -- operating -- CHP | GW | TWh | daynite | yes
ep_gas_combined_cycle_G100000400211-CHP | DEU | gas | e_Offenburg_DEU,h_Offenburg_DEU | 1997 | 0.415 | 0.49749 | 1100 | 33 | 3.15 | 0.5 | 0.15 | 58 |  | CHP | ep_gas_combined_cycle_Ulm_DEU-CHP | DEU | Aggregated Plant -- operating -- CHP (captive) | GW | TWh | daynite | yes
ep_gas_combined_cycle_G100000400212-CHP | DEU | gas | e_Offenburg_DEU,h_Offenburg_DEU | 1976 | 0.335 | 0.37904 | 1100 | 33 | 3.15 | 0.5 | 0.15 | 79 |  | CHP | ep_gas_combined_cycle_Wurzburg_DEU-CHP | DEU | Aggregated Plant -- construction -- CHP | GW | TWh | daynite | yes
ep_gas_combined_cycle_G100000400213-CHP | DEU | gas | e_Offenburg_DEU,h_Offenburg_DEU | 2000 | 0.434 | 0.49749 | 1100 | 33 | 3.15 | 0.5 | 0.15 | 55 |  | CHP | ep_gas_combined_cycle_Wurzburg_DEU-CHP | DEU | Aggregated Plant -- operating -- CHP (captive) | GW | TWh | daynite | yes
ep_gas_combined_cycle_G100000400215-CHP | DEU | gas | e_Cologne_DEU,h_Colognh_DEU | 2004 | 0.128 | 0.49275 | 1265 | 36.3 | 3.465 | 0.5 | 0.15 | 51 |  | CHP | ep_gas_combined_cycle_Wurzburg_DEU-CHP | DEU | Aggregated Plant -- operating -- CHP | GW | TWh | daynite | yes
ep_gas_combined_cycle_G100000400218-CHP | DEU | gas | e_Weilheim_DEU,h_Weilheim_DEU | 2004 | 0.429 | 0.51644 | 1100 | 33 | 3.15 | 0.5 | 0.15 | 51 |  | CHP | ep_gas_gas_turbine_Chemnitz_DEU-CHP | DEU | Aggregated Plant -- operating -- CHP | GW | TWh | daynite | yes
ep_gas_combined_cycle_G100000400221-CHP | DEU | gas | e_Weilheim_DEU,h_Weilheim_DEU | 1980 | 0.214 | 0.36009 | 1265 | 36.3 | 3.465 | 0.5 | 0.15 | 75 |  | CHP | ep_gas_gas_turbine_Cologne_DEU-CHP | DEU | Aggregated Plant -- operating -- CHP | GW | TWh | daynite | yes
ep_gas_combined_cycle_G100000400226-CHP | DEU | gas | e_Cologne_DEU,h_Colognh_DEU | 2005 | 0.413 | 0.51644 | 1100 | 33 | 3.15 | 0.5 | 0.15 | 50 |  | CHP | ep_gas_gas_turbine_Elmshorn_DEU-CHP | DEU | Aggregated Plant -- operating -- CHP (captive) | GW | TWh | daynite | yes
ep_gas_combined_cycle_G100000400227-CHP | DEU | gas | e_Cologne_DEU,h_Colognh_DEU | 2016 | 0.46 | 0.54961 | 1100 | 33 | 3.15 | 0.5 | 0.15 | 50 |  | ele | ep_gas_gas_turbine_Emden_DEU | DEU | Aggregated Plant -- operating | GW | TWh | daynite | yes
ep_gas_combined_cycle_G100000400240-CHP | DEU | gas | e_Offenburg_DEU,h_Offenburg_DEU | 1998 | 0.363 | 0.49749 | 1100 | 33 | 3.15 | 0.5 | 0.15 | 57 |  | ele | ep_gas_gas_turbine_G100000400172 | DEU | Gersteinwerk power station_K1 -- operating | GW | TWh | daynite | no
ep_gas_combined_cycle_G100000400251-CHP | DEU | gas | e_Elmshorn_DEU,h_Elmshorn_DEU | 2015 | 0.163 | 0.53066 | 1265 | 36.3 | 3.465 | 0.5 | 0.15 | 50 |  | CHP | ep_gas_gas_turbine_G100000400183-CHP | DEU | Huntorf power station_1-1 -- operating -- CHP | GW | TWh | daynite | no
ep_gas_combined_cycle_G100000400254-CHP | DEU | gas | e_Magdeburg_DEU,h_Magdeburg_DEU | 2015 | 0.134 | 0.53066 | 1265 | 36.3 | 3.465 | 0.5 | 0.15 | 50 |  | ele | ep_gas_gas_turbine_G100000400274 | DEU | Weisweiler power station_G_VGT -- operating | GW | TWh | daynite | no
ep_gas_combined_cycle_G100000400264-CHP | DEU | gas | e_Hamburg_DEU,h_Hamburg_DEU | 2009 | 0.127 | 0.49275 | 1265 | 36.3 | 3.465 | 0.5 | 0.15 | 50 |  | ele | ep_gas_gas_turbine_G100000400275 | DEU | Weisweiler power station_H_VGT -- operating | GW | TWh | daynite | no
ep_gas_combined_cycle_G100000400266 | DEU | gas | e_Rheine_DEU | 2008 | 0.417 | 0.51644 | 1100 | 33 | 3.15 |  |  | 50 |  | CHP | ep_gas_gas_turbine_G100000400889-CHP | DEU | Leipheim power station_GT1, timepoint 1 -- operating -- CHP | GW | TWh | daynite | no
ep_gas_combined_cycle_G100000400267 | DEU | gas | e_Rheine_DEU | 2008 | 0.421 | 0.51644 | 1100 | 33 | 3.15 |  |  | 50 |  | CHP | ep_gas_gas_turbine_G100000406320-CHP | DEU | Irsching power station_6-1 -- operating -- CHP | GW | TWh | daynite | no
ep_gas_combined_cycle_G100000400283-CHP | DEU | gas | e_Wurzburg_DEU,h_Wurzburg_DEU | 2009 | 0.112 | 0.49275 | 1265 | 36.3 | 3.465 | 0.5 | 0.15 | 50 |  | CHP | ep_gas_gas_turbine_Hamburg_DEU-CHP | DEU | Aggregated Plant -- operating -- CHP | GW | TWh | daynite | yes
ep_gas_combined_cycle_G100000400883-CHP | DEU | gas | e_SchwedtOder_DEU,h_SchwedtOder_DEU | 2020 | 0.267 | 0.53066 | 1265 | 36.3 | 3.465 | 0.5 | 0.15 | 50 |  | CHP | ep_gas_gas_turbine_Kempten_DEU-CHP | DEU | Aggregated Plant -- operating -- CHP | GW | TWh | daynite | yes
ep_gas_combined_cycle_G100000400887-CHP | DEU | gas | e_Rheine_DEU,h_Rheinh_DEU | 2022 | 0.725 | 0.56856 | 1100 | 33 | 3.15 | 0.5 | 0.15 | 50 |  | ele | ep_gas_gas_turbine_Offenburg_DEU | DEU | Aggregated Plant -- operating | GW | TWh | daynite | yes
ep_gas_combined_cycle_G100000401328-CHP | DEU | gas | e_Duisburg_DEU,h_Duisburg_DEU | 2023 | 0.138 | 0.54961 | 1265 | 36.3 | 3.465 | 0.5 | 0.15 | 7 |  | CHP | ep_gas_gas_turbine_Offenburg_DEU-CHP | DEU | Aggregated Plant -- operating -- CHP | GW | TWh | daynite | yes
ep_gas_combined_cycle_G100000401329-CHP | DEU | gas | e_Magdeburg_DEU,h_Magdeburg_DEU | 2021 | 0.133 | 0.54961 | 1265 | 36.3 | 3.465 | 0.5 | 0.15 | 50 |  | CHP | ep_gas_gas_turbine_Offenburg_DEU-CHP | DEU | Aggregated Plant -- operating -- CHP (captive) | GW | TWh | daynite | yes
ep_gas_combined_cycle_G100000401331-CHP | DEU | gas | e_Magdeburg_DEU,h_Magdeburg_DEU | 2022 | 0.144 | 0.54961 | 1265 | 36.3 | 3.465 | 0.5 | 0.15 | 50 |  | ele | ep_gas_gas_turbine_Oldenburg_DEU | DEU | Aggregated Plant -- operating | GW | TWh | daynite | yes
ep_gas_combined_cycle_G100000401332-CHP | DEU | gas | e_Magdeburg_DEU,h_Magdeburg_DEU | 2022 | 0.144 | 0.54961 | 1265 | 36.3 | 3.465 | 0.5 | 0.15 | 50 |  | CHP | ep_gas_gas_turbine_Radebeul_DEU-CHP | DEU | Aggregated Plant -- operating -- CHP | GW | TWh | daynite | yes
ep_gas_combined_cycle_G100000405839 | DEU | gas | e_Rheine_DEU | 1973 | 0.355 | 0.37904 | 1100 | 33 | 3.15 |  |  | 82 |  | ele | ep_gas_gas_turbine_Ravensburg_DEU | DEU | Aggregated Plant -- operating | GW | TWh | daynite | yes
ep_gas_combined_cycle_G100000409739-CHP | DEU | gas | e_Duisburg_DEU,h_Duisburg_DEU | 1983 | 0.13 | 0.40747 | 1265 | 36.3 | 3.465 | 0.5 | 0.15 | 72 |  | CHP | ep_gas_gas_turbine_Rheine_DEU-CHP | DEU | Aggregated Plant -- operating -- CHP | GW | TWh | daynite | yes
ep_gas_combined_cycle_G100000409747-CHP | DEU | gas | e_Elmshorn_DEU,h_Elmshorn_DEU | 2026 | 0.18 | 0.54961 | 1265 | 36.3 | 3.465 | 0.5 | 0.15 | 50 |  | CHP | ep_gas_gas_turbine_Rheine_DEU-CHP | DEU | Aggregated Plant -- operating -- CHP (captive) | GW | TWh | daynite | yes
ep_gas_combined_cycle_G100000409758-CHP | DEU | gas | e_Ravensburg_DEU,h_Ravensburg_DEU | 2027 | 0.675 | 0.56856 | 1100 | 33 | 3.15 | 0.5 | 0.15 | 50 |  | CHP | ep_gas_gas_turbine_Saarbrucken_DEU-CHP | DEU | Aggregated Plant -- operating -- CHP | GW | TWh | daynite | yes
ep_gas_combined_cycle_G100000409956-CHP | DEU | gas | e_Oldenburg_DEU,h_Oldenburg_DEU | 1981 | 0.125 | 0.40747 | 1265 | 36.3 | 3.465 | 0.5 | 0.15 | 74 |  | ele | ep_gas_gas_turbine_SchwedtOder_DEU | DEU | Aggregated Plant -- operating | GW | TWh | daynite | yes
ep_gas_combined_cycle_G100000410316-CHP | DEU | gas | e_Ravensburg_DEU,h_Ravensburg_DEU | 2025 | 0.114 | 0.54961 | 1265 | 36.3 | 3.465 | 0.5 | 0.15 | 50 |  | CHP | ep_gas_gas_turbine_SchwedtOder_DEU-CHP | DEU | Aggregated Plant -- operating -- CHP | GW | TWh | daynite | yes
ep_gas_combined_cycle_G100000410325-CHP | DEU | gas | e_Ravensburg_DEU,h_Ravensburg_DEU | 2026 | 0.665 | 0.56856 | 1100 | 33 | 3.15 | 0.5 | 0.15 | 50 |  | CHP | ep_gas_gas_turbine_Weilheim_DEU-CHP | DEU | Aggregated Plant -- operating -- CHP | GW | TWh | daynite | yes
ep_gas_combined_cycle_G100000410772 | DEU | gas | e_Rheine_DEU | 2010 | 0.13 | 0.49275 | 1265 | 36.3 | 3.465 |  |  | 12 |  | CHP | ep_gas_gas_turbine_Wurzburg_DEU-CHP | DEU | Aggregated Plant -- operating -- CHP | GW | TWh | daynite | yes
ep_gas_combined_cycle_G100000411146-CHP | DEU | gas | e_Jena_DEU,h_Jena_DEU | 2023 | 0.117 | 0.54961 | 1265 | 36.3 | 3.465 | 0.5 | 0.15 | 50 |  | CHP | ep_gas_internal_combustion_Chemnitz_DEU-CHP | DEU | Aggregated Plant -- operating -- CHP | GW | TWh | daynite | yes
ep_gas_combined_cycle_G100000412836-CHP | DEU | gas | e_Oldenburg_DEU,h_Oldenburg_DEU | 1975 | 0.238 | 0.36009 | 1265 | 36.3 | 3.465 | 0.5 | 0.15 | 80 |  | CHP | ep_gas_internal_combustion_Chemnitz_DEU-CHP | DEU | Aggregated Plant -- operating -- CHP (captive) | GW | TWh | daynite | yes
ep_gas_combined_cycle_G100000412904-CHP | DEU | gas | e_Saarbrucken_DEU,h_Saarbrucken_DEU | 2009 | 0.115 | 0.49275 | 1265 | 36.3 | 3.465 | 0.5 | 0.15 | 50 |  | ele | ep_gas_internal_combustion_Cologne_DEU | DEU | Aggregated Plant -- operating | GW | TWh | daynite | yes
ep_gas_combined_cycle_Gustrow_DEU-CHP | DEU | gas | e_Gustrow_DEU,h_Gustrow_DEU | 1996 | 0.108 | 0.4738 | 1265 | 36.3 | 3.465 | 0.5 | 0.15 | 59 |  | CHP | ep_gas_internal_combustion_Cologne_DEU-CHP | DEU | Aggregated Plant -- operating -- CHP (captive) | GW | TWh | daynite | yes
ep_gas_combined_cycle_Gustrow_DEU-CHP | DEU | gas | e_Gustrow_DEU,h_Gustrow_DEU | 1997 | 0.077 | 0.4738 | 1265 | 36.3 | 3.465 | 0.5 | 0.15 | 58 |  | CHP | ep_gas_internal_combustion_Cologne_DEU-CHP | DEU | Aggregated Plant -- operating -- CHP | GW | TWh | daynite | yes
ep_gas_combined_cycle_Hamburg_DEU-CHP | DEU | gas | e_Hamburg_DEU,h_Hamburg_DEU | 1971 | 0.02 | 0.34114 | 1485 | 42.9 | 3.78 | 0.5 | 0.15 | 84 |  | CHP | ep_gas_internal_combustion_Duisburg_DEU-CHP | DEU | Aggregated Plant -- operating -- CHP | GW | TWh | daynite | yes
ep_gas_combined_cycle_Hamburg_DEU-CHP | DEU | gas | e_Hamburg_DEU,h_Hamburg_DEU | 2010 | 0.075 | 0.49275 | 1265 | 36.3 | 3.465 | 0.5 | 0.15 | 50 |  | CHP | ep_gas_internal_combustion_Eisenhuttenstadt_DEU-CHP | DEU | Aggregated Plant -- operating -- CHP | GW | TWh | daynite | yes
ep_gas_combined_cycle_Hamburg_DEU-CHP | DEU | gas | e_Hamburg_DEU,h_Hamburg_DEU | 2014 | 0.03 | 0.5117 | 1485 | 42.9 | 3.78 | 0.5 | 0.15 | 50 |  | CHP | ep_gas_internal_combustion_G100000412869-CHP | DEU | Kiel power station_ICCC, timepoint 1 -- operating -- CHP | GW | TWh | daynite | no
ep_gas_combined_cycle_Jena_DEU-CHP | DEU | gas | e_Jena_DEU,h_Jena_DEU | 1936 | 0.0265 | 0.30323 | 1485 | 42.9 | 3.78 | 0.5 | 0.15 | 119 |  | CHP | ep_gas_internal_combustion_Jena_DEU-CHP | DEU | Aggregated Plant -- operating -- CHP | GW | TWh | daynite | yes
ep_gas_combined_cycle_Jena_DEU-CHP | DEU | gas | e_Jena_DEU,h_Jena_DEU | 1994 | 0.11 | 0.45485 | 1485 | 42.9 | 3.78 | 0.5 | 0.15 | 61 |  | CHP | ep_gas_internal_combustion_Offenburg_DEU-CHP | DEU | Aggregated Plant -- operating -- CHP (captive) | GW | TWh | daynite | yes
ep_gas_combined_cycle_Jena_DEU-CHP | DEU | gas | e_Jena_DEU,h_Jena_DEU | 1998 | 0.039 | 0.45485 | 1485 | 42.9 | 3.78 | 0.5 | 0.15 | 57 |  | CHP | ep_gas_internal_combustion_Offenburg_DEU-CHP | DEU | Aggregated Plant -- operating -- CHP | GW | TWh | daynite | yes
ep_gas_combined_cycle_Jena_DEU-CHP | DEU | gas | e_Jena_DEU,h_Jena_DEU | 1999 | 0.082 | 0.4738 | 1265 | 36.3 | 3.465 | 0.5 | 0.15 | 56 |  | CHP | ep_gas_internal_combustion_Oldenburg_DEU-CHP | DEU | Aggregated Plant -- operating -- CHP | GW | TWh | daynite | yes
ep_gas_combined_cycle_Jena_DEU-CHP | DEU | gas | e_Jena_DEU,h_Jena_DEU | 2005 | 0.097 | 0.49275 | 1265 | 36.3 | 3.465 | 0.5 | 0.15 | 50 |  | CHP | ep_gas_internal_combustion_Radebeul_DEU-CHP | DEU | Aggregated Plant -- operating -- CHP | GW | TWh | daynite | yes
ep_gas_combined_cycle_Jena_DEU-CHP | DEU | gas | e_Jena_DEU,h_Jena_DEU | 2013 | 0.0561 | 0.53066 | 1265 | 36.3 | 3.465 | 0.5 | 0.15 | 50 |  | CHP | ep_gas_internal_combustion_Ravensburg_DEU-CHP | DEU | Aggregated Plant -- operating -- CHP | GW | TWh | daynite | yes
ep_gas_combined_cycle_Jena_DEU-CHP | DEU | gas | e_Jena_DEU,h_Jena_DEU | 2014 | 0.0326 | 0.5117 | 1485 | 42.9 | 3.78 | 0.5 | 0.15 | 50 |  | CHP | ep_gas_internal_combustion_Saarbrucken_DEU-CHP | DEU | Aggregated Plant -- operating -- CHP (captive) | GW | TWh | daynite | yes
ep_gas_combined_cycle_Jena_DEU-CHP | DEU | gas | e_Jena_DEU,h_Jena_DEU | 2019 | 0.057 | 0.53066 | 1265 | 36.3 | 3.465 | 0.5 | 0.15 | 50 |  | CHP | ep_gas_internal_combustion_Saarbrucken_DEU-CHP | DEU | Aggregated Plant -- operating -- CHP | GW | TWh | daynite | yes
ep_gas_combined_cycle_Kempten_DEU-CHP | DEU | gas | e_Kempten_DEU,h_Kempten_DEU | 2014 | 0.088 | 0.53066 | 1265 | 36.3 | 3.465 | 0.5 | 0.15 | 50 |  | CHP | ep_gas_steam_turbine_Amberg_DEU-CHP | DEU | Aggregated Plant -- operating -- CHP (captive) | GW | TWh | daynite | yes
ep_gas_combined_cycle_Lubeck_DEU-CHP | DEU | gas | e_Lubeck_DEU,h_Lubeck_DEU | 1994 | 0.073 | 0.4738 | 1265 | 36.3 | 3.465 | 0.5 | 0.15 | 61 |  | CHP | ep_gas_steam_turbine_Chemnitz_DEU-CHP | DEU | Aggregated Plant -- operating -- CHP (captive) | GW | TWh | daynite | yes
ep_gas_combined_cycle_Muhldorf_DEU-CHP | DEU | gas | e_Muhldorf_DEU,h_Muhldorf_DEU | 1987 | 0.097 | 0.40747 | 1265 | 36.3 | 3.465 | 0.5 | 0.15 | 68 |  | CHP | ep_gas_steam_turbine_Cologne_DEU-CHP | DEU | Aggregated Plant -- operating -- CHP | GW | TWh | daynite | yes
ep_gas_combined_cycle_Muhldorf_DEU-CHP | DEU | gas | e_Muhldorf_DEU,h_Muhldorf_DEU | 2010 | 0.121 | 0.48649 | 1337.7273 | 38.4818 | 3.5691 | 0.5 | 0.15 | 50 |  | CHP | ep_gas_steam_turbine_Cologne_DEU-CHP | DEU | Aggregated Plant -- operating -- CHP (captive) | GW | TWh | daynite | yes
ep_gas_combined_cycle_Offenburg_DEU-CHP | DEU | gas | e_Offenburg_DEU,h_Offenburg_DEU | 1992 | 0.094 | 0.4738 | 1265 | 36.3 | 3.465 | 0.5 | 0.15 | 63 |  | CHP | ep_gas_steam_turbine_Duisburg_DEU-CHP | DEU | Aggregated Plant -- operating -- CHP | GW | TWh | daynite | yes
ep_gas_combined_cycle_Offenburg_DEU-CHP | DEU | gas | e_Offenburg_DEU,h_Offenburg_DEU | 2006 | 0.078 | 0.49275 | 1265 | 36.3 | 3.465 | 0.5 | 0.15 | 50 |  | CHP | ep_gas_steam_turbine_Duisburg_DEU-CHP | DEU | Aggregated Plant -- operating -- CHP (captive) | GW | TWh | daynite | yes
ep_gas_combined_cycle_Offenburg_DEU-CHP | DEU | gas | e_Offenburg_DEU,h_Offenburg_DEU | 2007 | 0.07 | 0.49275 | 1265 | 36.3 | 3.465 | 0.5 | 0.15 | 50 |  | CHP | ep_gas_steam_turbine_Eisenhuttenstadt_DEU-CHP | DEU | Aggregated Plant -- operating -- CHP | GW | TWh | daynite | yes
ep_gas_combined_cycle_Offenburg_DEU-CHP | DEU | gas | e_Offenburg_DEU,h_Offenburg_DEU | 2011 | 0.05 | 0.5117 | 1485 | 42.9 | 3.78 | 0.5 | 0.15 | 50 |  | CHP | ep_gas_steam_turbine_Eisenhuttenstadt_DEU-CHP | DEU | Aggregated Plant -- operating -- CHP (captive) | GW | TWh | daynite | yes
ep_gas_combined_cycle_Offenburg_DEU-CHP | DEU | gas | e_Offenburg_DEU,h_Offenburg_DEU | 2012 | 0.05 | 0.5117 | 1485 | 42.9 | 3.78 | 0.5 | 0.15 | 50 |  | CHP | ep_gas_steam_turbine_Elmshorn_DEU-CHP | DEU | Aggregated Plant -- operating -- CHP | GW | TWh | daynite | yes
ep_gas_combined_cycle_Offenburg_DEU-CHP | DEU | gas | e_Offenburg_DEU,h_Offenburg_DEU | 2022 | 0.188 | 0.54961 | 1265 | 36.3 | 3.465 | 0.5 | 0.15 | 50 |  | CHP | ep_gas_steam_turbine_FreiburgImBreisgau_DEU-CHP | DEU | Aggregated Plant -- operating -- CHP (captive) | GW | TWh | daynite | yes
ep_gas_combined_cycle_Oldenburg_DEU-CHP | DEU | gas | e_Oldenburg_DEU,h_Oldenburg_DEU | 1966 | 0.029 | 0.32218 | 1485 | 42.9 | 3.78 | 0.5 | 0.15 | 89 |  | CHP | ep_gas_steam_turbine_G100000400179-CHP | DEU | Hattorf power station_CC -- operating -- CHP (captive) | GW | TWh | daynite | no
ep_gas_combined_cycle_Oldenburg_DEU-CHP | DEU | gas | e_Oldenburg_DEU,h_Oldenburg_DEU | 1977 | 0.024 | 0.34114 | 1485 | 42.9 | 3.78 | 0.5 | 0.15 | 78 |  | ele | ep_gas_steam_turbine_G100000400216 | DEU | Mittelsbüren power station_GuD MiBÜ -- operating | GW | TWh | daynite | no
ep_gas_combined_cycle_Oldenburg_DEU-CHP | DEU | gas | e_Oldenburg_DEU,h_Oldenburg_DEU | 1980 | 0.021 | 0.34114 | 1485 | 42.9 | 3.78 | 0.5 | 0.15 | 75 |  | CHP | ep_gas_steam_turbine_G100000400255-CHP | DEU | Staudinger power station_4-1 -- operating -- CHP | GW | TWh | daynite | no
ep_gas_combined_cycle_Oldenburg_DEU-CHP | DEU | gas | e_Oldenburg_DEU,h_Oldenburg_DEU | 2005 | 0.037 | 0.4738 | 1485 | 42.9 | 3.78 | 0.5 | 0.15 | 50 |  | CHP | ep_gas_steam_turbine_G100000400278-CHP | DEU | Mainova West power station_Block 4 -- operating -- CHP (captive) | GW | TWh | daynite | no
ep_gas_combined_cycle_Radebeul_DEU-CHP | DEU | gas | e_Radebeul_DEU,h_Radebeul_DEU | 1995 | 0.269 | 0.4738 | 1265 | 36.3 | 3.465 | 0.5 | 0.15 | 60 |  | CHP | ep_gas_steam_turbine_G100000412843-CHP | DEU | Salzgitter power station_Block 2 -- operating -- CHP (captive) | GW | TWh | daynite | no
ep_gas_combined_cycle_Ravensburg_DEU-CHP | DEU | gas | e_Ravensburg_DEU,h_Ravensburg_DEU | 1963 | 0.038 | 0.32218 | 1485 | 42.9 | 3.78 | 0.5 | 0.15 | 92 |  | CHP | ep_gas_steam_turbine_G100000412844-CHP | DEU | Salzgitter power station_Block 1 -- operating -- CHP (captive) | GW | TWh | daynite | no
ep_gas_combined_cycle_Ravensburg_DEU-CHP | DEU | gas | e_Ravensburg_DEU,h_Ravensburg_DEU | 1997 | 0.065 | 0.4738 | 1265 | 36.3 | 3.465 | 0.5 | 0.15 | 58 |  | CHP | ep_gas_steam_turbine_G100000412876-CHP | DEU | Huckingen power station_B -- operating -- CHP (captive) | GW | TWh | daynite | no
ep_gas_combined_cycle_Rheine_DEU-CHP | DEU | gas | e_Rheine_DEU,h_Rheinh_DEU | 1973 | 0.173 | 0.36009 | 1265 | 36.3 | 3.465 | 0.5 | 0.15 | 82 |  | CHP | ep_gas_steam_turbine_G100000412877-CHP | DEU | Huckingen power station_A -- operating -- CHP (captive) | GW | TWh | daynite | no
ep_gas_combined_cycle_Rheine_DEU-CHP | DEU | gas | e_Rheine_DEU,h_Rheinh_DEU | 1974 | 0.08 | 0.36009 | 1265 | 36.3 | 3.465 | 0.5 | 0.15 | 81 |  | CHP | ep_gas_steam_turbine_G100000412878-CHP | DEU | Hermann Wenzel power station_4-1 -- operating -- CHP | GW | TWh | daynite | no
ep_gas_combined_cycle_Rheine_DEU-CHP | DEU | gas | e_Rheine_DEU,h_Rheinh_DEU | 2005 | 0.1041 | 0.49275 | 1265 | 36.3 | 3.465 | 0.5 | 0.15 | 50 |  | CHP | ep_gas_steam_turbine_G100000412887-CHP | DEU | Hamborn power station_5-1 -- operating -- CHP | GW | TWh | daynite | no
ep_gas_combined_cycle_Rheine_DEU-CHP | DEU | gas | e_Rheine_DEU,h_Rheinh_DEU | 2016 | 0.0608 | 0.53066 | 1265 | 36.3 | 3.465 | 0.5 | 0.15 | 50 |  | CHP | ep_gas_steam_turbine_G100001017933-CHP | DEU | Berlin-Klingenberg power station_Unit 4, timepoint 2 -- operating -- CHP | GW | TWh | daynite | no
ep_gas_combined_cycle_Rheine_DEU-CHP | DEU | gas | e_Rheine_DEU,h_Rheinh_DEU | 2022 | 0.184 | 0.54961 | 1265 | 36.3 | 3.465 | 0.5 | 0.15 | 50 |  | CHP | ep_gas_steam_turbine_G100001017978-CHP | DEU | München Nord power station_Unit 2, timepoint 2 -- operating -- CHP | GW | TWh | daynite | no
ep_gas_combined_cycle_RheinfeldenBaden_DEU-CHP | DEU | gas | e_RheinfeldenBaden_DEU,h_RheinfeldenBaden_DEU | 2017 | 0.039 | 0.5117 | 1485 | 42.9 | 3.78 | 0.5 | 0.15 | 50 |  | CHP | ep_gas_steam_turbine_Jena_DEU-CHP | DEU | Aggregated Plant -- operating -- CHP (captive) | GW | TWh | daynite | yes
ep_gas_combined_cycle_Saarbrucken_DEU-CHP | DEU | gas | e_Saarbrucken_DEU,h_Saarbrucken_DEU | 2005 | 0.074 | 0.49275 | 1265 | 36.3 | 3.465 | 0.5 | 0.15 | 50 |  | CHP | ep_gas_steam_turbine_Kempten_DEU-CHP | DEU | Aggregated Plant -- operating -- CHP (captive) | GW | TWh | daynite | yes
ep_gas_combined_cycle_Saarbrucken_DEU-CHP | DEU | gas | e_Saarbrucken_DEU,h_Saarbrucken_DEU | 2012 | 0.039 | 0.5117 | 1485 | 42.9 | 3.78 | 0.5 | 0.15 | 50 |  | CHP | ep_gas_steam_turbine_Magdeburg_DEU-CHP | DEU | Aggregated Plant -- operating -- CHP | GW | TWh | daynite | yes
ep_gas_combined_cycle_Ulm_DEU-CHP | DEU | gas | e_Ulm_DEU,h_Ulm_DEU | 2021 | 0.077 | 0.54961 | 1265 | 36.3 | 3.465 | 0.5 | 0.15 | 50 |  | CHP | ep_gas_steam_turbine_Magdeburg_DEU-CHP | DEU | Aggregated Plant -- operating -- CHP (captive) | GW | TWh | daynite | yes
ep_gas_combined_cycle_Wurzburg_DEU-CHP | DEU | gas | e_Wurzburg_DEU,h_Wurzburg_DEU | 1963 | 0.07 | 0.34114 | 1265 | 36.3 | 3.465 | 0.5 | 0.15 | 92 |  | CHP | ep_gas_steam_turbine_Muhldorf_DEU-CHP | DEU | Aggregated Plant -- operating -- CHP (captive) | GW | TWh | daynite | yes
ep_gas_combined_cycle_Wurzburg_DEU-CHP | DEU | gas | e_Wurzburg_DEU,h_Wurzburg_DEU | 2005 | 0.2287 | 0.48872 | 1311.8474 | 37.7054 | 3.5321 | 0.5 | 0.15 | 50 |  | CHP | ep_gas_steam_turbine_Offenburg_DEU-CHP | DEU | Aggregated Plant -- operating -- CHP | GW | TWh | daynite | yes
ep_gas_combined_cycle_Wurzburg_DEU-CHP | DEU | gas | e_Wurzburg_DEU,h_Wurzburg_DEU | 2011 | 0.081 | 0.53066 | 1265 | 36.3 | 3.465 | 0.5 | 0.15 | 50 |  | CHP | ep_gas_steam_turbine_Offenburg_DEU-CHP | DEU | Aggregated Plant -- operating -- CHP (captive) | GW | TWh | daynite | yes
ep_gas_combined_cycle_Wurzburg_DEU-CHP | DEU | gas | e_Wurzburg_DEU,h_Wurzburg_DEU | 2012 | 0.037 | 0.5117 | 1485 | 42.9 | 3.78 | 0.5 | 0.15 | 50 |  | CHP | ep_gas_steam_turbine_Oldenburg_DEU-CHP | DEU | Aggregated Plant -- operating -- CHP (captive) | GW | TWh | daynite | yes
ep_gas_combined_cycle_Wurzburg_DEU-CHP | DEU | gas | e_Wurzburg_DEU,h_Wurzburg_DEU | 2013 | 0.047 | 0.5117 | 1485 | 42.9 | 3.78 | 0.5 | 0.15 | 50 |  | CHP | ep_gas_steam_turbine_Oldenburg_DEU-CHP | DEU | Aggregated Plant -- operating -- CHP | GW | TWh | daynite | yes
ep_gas_combined_cycle_Wurzburg_DEU-CHP | DEU | gas | e_Wurzburg_DEU,h_Wurzburg_DEU | 2026 | 0.124 | 0.54961 | 1265 | 36.3 | 3.465 | 0.5 | 0.15 | 50 |  | CHP | ep_gas_steam_turbine_Radebeul_DEU-CHP | DEU | Aggregated Plant -- operating -- CHP | GW | TWh | daynite | yes
ep_gas_gas_turbine_Chemnitz_DEU-CHP | DEU | gas | e_Chemnitz_DEU,h_Chemnitz_DEU | 2023 | 0.124 | 0.30323 | 1012 | 24.2 | 4.62 | 1 |  | 40 |  | CHP | ep_gas_steam_turbine_Ravensburg_DEU-CHP | DEU | Aggregated Plant -- operating -- CHP (captive) | GW | TWh | daynite | yes
ep_gas_gas_turbine_Cologne_DEU-CHP | DEU | gas | e_Cologne_DEU,h_Colognh_DEU | 1974 | 0.0667 | 0.21795 | 1012 | 24.2 | 4.62 | 1 |  | 81 |  | CHP | ep_gas_steam_turbine_Rheine_DEU-CHP | DEU | Aggregated Plant -- operating -- CHP (captive) | GW | TWh | daynite | yes
ep_gas_gas_turbine_Cologne_DEU-CHP | DEU | gas | e_Cologne_DEU,h_Colognh_DEU | 1975 | 0.0647 | 0.21795 | 1012 | 24.2 | 4.62 | 1 |  | 80 |  | CHP | ep_gas_steam_turbine_Saarbrucken_DEU-CHP | DEU | Aggregated Plant -- operating -- CHP | GW | TWh | daynite | yes
ep_gas_gas_turbine_Cologne_DEU-CHP | DEU | gas | e_Cologne_DEU,h_Colognh_DEU | 1978 | 0.068 | 0.20847 | 1188 | 28.6 | 5.04 | 1 |  | 77 |  | CHP | ep_gas_steam_turbine_SchwedtOder_DEU-CHP | DEU | Aggregated Plant -- operating -- CHP | GW | TWh | daynite | yes
ep_gas_gas_turbine_Cologne_DEU-CHP | DEU | gas | e_Cologne_DEU,h_Colognh_DEU | 2023 | 0.031 | 0.29376 | 1188 | 28.6 | 5.04 | 1 |  | 40 |  | CHP | ep_gas_steam_turbine_Ulm_DEU-CHP | DEU | Aggregated Plant -- operating -- CHP | GW | TWh | daynite | yes
ep_gas_gas_turbine_Elmshorn_DEU-CHP | DEU | gas | e_Elmshorn_DEU,h_Elmshorn_DEU | 2012 | 0.031 | 0.28428 | 1188 | 28.6 | 5.04 | 1 |  | 43 |  | CHP | ep_gas_steam_turbine_Weilheim_DEU-CHP | DEU | Aggregated Plant -- operating -- CHP | GW | TWh | daynite | yes
ep_gas_gas_turbine_Emden_DEU | DEU | gas | e_Emden_DEU | 1973 | 0.052 | 0.21795 | 1012 | 24.2 | 4.62 |  |  | 82 |  | CHP | ep_gas_steam_turbine_Wurzburg_DEU-CHP | DEU | Aggregated Plant -- operating -- CHP (captive) | GW | TWh | daynite | yes
ep_gas_gas_turbine_G100000400172 | DEU | gas | e_Rheine_DEU | 1984 | 0.112 | 0.2369 | 1012 | 24.2 | 4.62 |  |  | 71 |  | CHP | ep_gas_steam_turbine_Wurzburg_DEU-CHP | DEU | Aggregated Plant -- operating -- CHP | GW | TWh | daynite | yes
ep_gas_gas_turbine_G100000400183-CHP | DEU | gas | e_Oldenburg_DEU,h_Oldenburg_DEU | 1978 | 0.321 | 0.22742 | 880 | 22 | 4.2 | 1 |  | 77 |  | ele | ep_geothermal_Muhldorf_DEU | DEU | Aggregated Plant -- operating | GW | TWh | daynite | yes
ep_gas_gas_turbine_G100000400274 | DEU | gas | e_Cologne_DEU | 2006 | 0.2 | 0.2748 | 1012 | 24.2 | 4.62 |  |  | 49 |  | ele | ep_geothermal_Offenburg_DEU | DEU | Aggregated Plant -- operating | GW | TWh | daynite | yes
ep_gas_gas_turbine_G100000400275 | DEU | gas | e_Cologne_DEU | 2006 | 0.2 | 0.2748 | 1012 | 24.2 | 4.62 |  |  | 49 |  | ele | ep_geothermal_Weilheim_DEU | DEU | Aggregated Plant -- construction | GW | TWh | daynite | yes
ep_gas_gas_turbine_G100000400889-CHP | DEU | gas | e_Ulm_DEU,h_Ulm_DEU | 2023 | 0.319 | 0.31271 | 880 | 22 | 4.2 | 1 |  | 40 |  | ele | ep_geothermal_Weilheim_DEU | DEU | Aggregated Plant -- operating | GW | TWh | daynite | yes
ep_gas_gas_turbine_G100000406320-CHP | DEU | gas | e_Amberg_DEU,h_Amberg_DEU | 2023 | 0.32 | 0.31271 | 880 | 22 | 4.2 | 1 |  | 40 |  | ele | ep_geothermal__irena | DEU | Aggregated Plant -- operating | GW | TWh | daynite | yes
ep_gas_gas_turbine_Hamburg_DEU-CHP | DEU | gas | e_Hamburg_DEU,h_Hamburg_DEU | 1965 | 0.025 | 0.18952 | 1188 | 28.6 | 5.04 | 1 |  | 90 |  | ele | ep_hydro_Amberg_DEU__irena | DEU | Aggregated Plant - IRENA Gap - way/29084374-380_Missing Hydro Capacity -- operating | GW | TWh | daynite | yes
ep_gas_gas_turbine_Hamburg_DEU-CHP | DEU | gas | e_Hamburg_DEU,h_Hamburg_DEU | 2023 | 0.062 | 0.30323 | 1012 | 24.2 | 4.62 | 1 |  | 40 |  | ele | ep_hydro_Chemnitz_DEU__irena | DEU | Aggregated Plant - IRENA Gap - way/943135226-380_Missing Hydro Capacity -- operating | GW | TWh | daynite | yes
ep_gas_gas_turbine_Kempten_DEU-CHP | DEU | gas | e_Kempten_DEU,h_Kempten_DEU | 2004 | 0.0307 | 0.26533 | 1188 | 28.6 | 5.04 | 1 |  | 51 |  | ele | ep_hydro_Cologne_DEU__irena | DEU | Aggregated Plant - IRENA Gap - way/24839976-380_Missing Hydro Capacity -- operating | GW | TWh | daynite | yes
ep_gas_gas_turbine_Kempten_DEU-CHP | DEU | gas | e_Kempten_DEU,h_Kempten_DEU | 2015 | 0.02 | 0.28428 | 1188 | 28.6 | 5.04 | 1 |  | 40 |  | ele | ep_hydro_Donaueschingen_DEU__irena | DEU | Aggregated Plant - IRENA Gap - way/31367940-380_Missing Hydro Capacity -- operating | GW | TWh | daynite | yes
ep_gas_gas_turbine_Offenburg_DEU | DEU | gas | e_Offenburg_DEU | 2023 | 0.374 | 0.29376 | 1188 | 28.6 | 5.04 |  |  | 40 |  | ele | ep_hydro_Hamburg_DEU__irena | DEU | Aggregated Plant - IRENA Gap - way/1089911133-380_Missing Hydro Capacity -- operating | GW | TWh | daynite | yes
ep_gas_gas_turbine_Offenburg_DEU-CHP | DEU | gas | e_Offenburg_DEU,h_Offenburg_DEU | 2003 | 0.054 | 0.2748 | 1012 | 24.2 | 4.62 | 1 |  | 52 |  | ele | ep_hydro_Jena_DEU__irena | DEU | Aggregated Plant - IRENA Gap - way/143882655-380_Missing Hydro Capacity -- operating | GW | TWh | daynite | yes
ep_gas_gas_turbine_Offenburg_DEU-CHP | DEU | gas | e_Offenburg_DEU,h_Offenburg_DEU | 2010 | 0.021 | 0.26533 | 1188 | 28.6 | 5.04 | 1 |  | 45 |  | ele | ep_hydro_Kempten_DEU__irena | DEU | Aggregated Plant - IRENA Gap - way/57727004-220_Missing Hydro Capacity -- operating | GW | TWh | daynite | yes
ep_gas_gas_turbine_Offenburg_DEU-CHP | DEU | gas | e_Offenburg_DEU,h_Offenburg_DEU | 2013 | 0.095 | 0.29376 | 1012 | 24.2 | 4.62 | 1 |  | 42 |  | ele | ep_hydro_Lorrach_DEU__irena | DEU | Aggregated Plant - IRENA Gap - way/88916034-380_Missing Hydro Capacity -- operating | GW | TWh | daynite | yes
ep_gas_gas_turbine_Oldenburg_DEU | DEU | gas | e_Oldenburg_DEU | 1973 | 0.058 | 0.21795 | 1012 | 24.2 | 4.62 |  |  | 82 |  | ele | ep_hydro_Muhldorf_DEU__irena | DEU | Aggregated Plant - IRENA Gap - DE206-220_Missing Hydro Capacity -- operating | GW | TWh | daynite | yes
ep_gas_gas_turbine_Radebeul_DEU-CHP | DEU | gas | e_Radebeul_DEU,h_Radebeul_DEU | 1987 | 0.152 | 0.22742 | 1188 | 28.6 | 5.04 | 1 |  | 68 |  | ele | ep_hydro_Offenburg_DEU__irena | DEU | Aggregated Plant - IRENA Gap - way/82130902-225_Missing Hydro Capacity -- operating | GW | TWh | daynite | yes
ep_gas_gas_turbine_Radebeul_DEU-CHP | DEU | gas | e_Radebeul_DEU,h_Radebeul_DEU | 1989 | 0.039 | 0.22742 | 1188 | 28.6 | 5.04 | 1 |  | 66 |  | ele | ep_hydro_Radebeul_DEU__irena | DEU | Aggregated Plant - IRENA Gap - way/157328339-380_Missing Hydro Capacity -- operating | GW | TWh | daynite | yes
ep_gas_gas_turbine_Ravensburg_DEU | DEU | gas | e_Ravensburg_DEU | 1971 | 0.05 | 0.20847 | 1188 | 28.6 | 5.04 |  |  | 84 |  | ele | ep_hydro_Ravensburg_DEU__irena | DEU | Aggregated Plant - IRENA Gap - way/25306752-220_Missing Hydro Capacity -- operating | GW | TWh | daynite | yes
ep_gas_gas_turbine_Ravensburg_DEU | DEU | gas | e_Ravensburg_DEU | 1973 | 0.06 | 0.21795 | 1012 | 24.2 | 4.62 |  |  | 82 |  | ele | ep_hydro_RheinfeldenBaden_DEU__irena | DEU | Aggregated Plant - IRENA Gap - way/88916034-220_Missing Hydro Capacity -- operating | GW | TWh | daynite | yes
ep_gas_gas_turbine_Ravensburg_DEU | DEU | gas | e_Ravensburg_DEU | 1975 | 0.087 | 0.21795 | 1012 | 24.2 | 4.62 |  |  | 80 |  | ele | ep_hydro_Trier_DEU__irena | DEU | Aggregated Plant - IRENA Gap - DE173-220_Missing Hydro Capacity -- operating | GW | TWh | daynite | yes
ep_gas_gas_turbine_Rheine_DEU-CHP | DEU | gas | e_Rheine_DEU,h_Rheinh_DEU | 1973 | 0.055 | 0.21795 | 1012 | 24.2 | 4.62 | 1 |  | 82 |  | ele | ep_hydro_WaldshutTiengen_DEU__irena | DEU | Aggregated Plant - IRENA Gap - way/31367940-220_Missing Hydro Capacity -- operating | GW | TWh | daynite | yes
ep_gas_gas_turbine_Rheine_DEU-CHP | DEU | gas | e_Rheine_DEU,h_Rheinh_DEU | 2022 | 0.048 | 0.29376 | 1188 | 28.6 | 5.04 | 1 |  | 40 |  | ele | ep_hydro_Weilheim_DEU__irena | DEU | Aggregated Plant - IRENA Gap - way/68532663-220_Missing Hydro Capacity -- operating | GW | TWh | daynite | yes
ep_gas_gas_turbine_Saarbrucken_DEU-CHP | DEU | gas | e_Saarbrucken_DEU,h_Saarbrucken_DEU | 2014 | 0.02 | 0.28428 | 1188 | 28.6 | 5.04 | 1 |  | 41 |  | ele | ep_hydro_Wurzburg_DEU__irena | DEU | Aggregated Plant - IRENA Gap - way/108797675-380_Missing Hydro Capacity -- operating | GW | TWh | daynite | yes
ep_gas_gas_turbine_SchwedtOder_DEU | DEU | gas | e_SchwedtOder_DEU | 1990 | 0.15 | 0.22742 | 1188 | 28.6 | 5.04 |  |  | 65 |  | ele | ep_hydro_dam_G100000601751 | DEU | Leitzach hydroelectric plant_ -- operating | GW | TWh | daynite | no
ep_gas_gas_turbine_SchwedtOder_DEU-CHP | DEU | gas | e_SchwedtOder_DEU,h_SchwedtOder_DEU | 1975 | 0.144 | 0.21795 | 1012 | 24.2 | 4.62 | 1 |  | 80 |  | ele | ep_hydro_dam_G100000601760 | DEU | Walchensee hydroelectric plant_ -- operating | GW | TWh | daynite | no
ep_gas_gas_turbine_Weilheim_DEU-CHP | DEU | gas | e_Weilheim_DEU,h_Weilheim_DEU | 2020 | 0.1 | 0.28428 | 1188 | 28.6 | 5.04 | 1 |  | 40 |  | ele | ep_hydro_dam_G100000604130 | DEU | Ryburg-Schwörstadt hydroelectric plant_ -- operating | GW | TWh | daynite | no
ep_gas_gas_turbine_Wurzburg_DEU-CHP | DEU | gas | e_Wurzburg_DEU,h_Wurzburg_DEU | 2005 | 0.0445 | 0.26533 | 1188 | 28.6 | 5.04 | 1 |  | 50 |  | ele | ep_hydro_dam_G100001027259 | DEU | Alzwerke hydroelectric plant_ -- operating | GW | TWh | daynite | no
ep_gas_gas_turbine_Wurzburg_DEU-CHP | DEU | gas | e_Wurzburg_DEU,h_Wurzburg_DEU | 2009 | 0.0295 | 0.26533 | 1188 | 28.6 | 5.04 | 1 |  | 46 |  | ele | ep_hydro_dam_G100001027261 | DEU | Roßhaupten hydroelectric plant_ -- operating | GW | TWh | daynite | no
ep_gas_internal_combustion_Chemnitz_DEU-CHP | DEU | gas | e_Chemnitz_DEU,h_Chemnitz_DEU | 2018 | 0.045 | 0.3364 | 1633.5 | 64.35 | 8.19 | 1 |  | 40 |  | ele | ep_hydro_dam_G100001062609 | DEU | Hemfurth hydroelectric plant_ -- operating | GW | TWh | daynite | no
ep_gas_internal_combustion_Chemnitz_DEU-CHP | DEU | gas | e_Chemnitz_DEU,h_Chemnitz_DEU | 2023 | 0.063 | 0.34114 | 1391.5 | 54.45 | 7.5075 | 1 |  | 40 |  | STG | ep_hydro_ps_G100000601738 | DEU | Bleiloch hydroelectric plant_ -- operating | GW | TWh | daynite | no
ep_gas_internal_combustion_Chemnitz_DEU-CHP | DEU | gas | e_Chemnitz_DEU,h_Chemnitz_DEU | 2023 | 0.0882 | 0.34114 | 1391.5 | 54.45 | 7.5075 | 1 |  | 40 |  | STG | ep_hydro_ps_G100000601739 | DEU | Erzhausen hydroelectric plant_ -- operating | GW | TWh | daynite | no
ep_gas_internal_combustion_Cologne_DEU | DEU | gas | e_Cologne_DEU | 2004 | 0.0252 | 0.32692 | 1633.5 | 64.35 | 8.19 |  |  | 51 |  | STG | ep_hydro_ps_G100000601742 | DEU | Geesthacht hydroelectric plant_ -- operating | GW | TWh | daynite | no
ep_gas_internal_combustion_Cologne_DEU-CHP | DEU | gas | e_Cologne_DEU,h_Colognh_DEU | 1999 | 0.041 | 0.31271 | 1633.5 | 64.35 | 8.19 | 1 |  | 56 |  | STG | ep_hydro_ps_G100000601743 | DEU | Glems hydroelectric plant_ -- operating | GW | TWh | daynite | no
ep_gas_internal_combustion_Cologne_DEU-CHP | DEU | gas | e_Cologne_DEU,h_Colognh_DEU | 2012 | 0.024 | 0.3364 | 1633.5 | 64.35 | 8.19 | 1 |  | 43 |  | STG | ep_hydro_ps_G100000601744 | DEU | Goldisthal hydroelectric plant_ -- operating | GW | TWh | daynite | no
ep_gas_internal_combustion_Cologne_DEU-CHP | DEU | gas | e_Cologne_DEU,h_Colognh_DEU | 2020 | 0.0315 | 0.3364 | 1633.5 | 64.35 | 8.19 | 1 |  | 40 |  | STG | ep_hydro_ps_G100000601745 | DEU | Häusern hydroelectric plant_ -- operating | GW | TWh | daynite | no
ep_gas_internal_combustion_Duisburg_DEU-CHP | DEU | gas | e_Duisburg_DEU,h_Duisburg_DEU | 1971 | 0.023 | 0.29376 | 1633.5 | 64.35 | 8.19 | 1 |  | 84 |  | STG | ep_hydro_ps_G100000601747 | DEU | Herdecke hydroelectric plant_ -- operating | GW | TWh | daynite | no
ep_gas_internal_combustion_Eisenhuttenstadt_DEU-CHP | DEU | gas | e_Eisenhuttenstadt_DEU,h_Eisenhuttenstadt_DEU | 2022 | 0.1055 | 0.34114 | 1391.5 | 54.45 | 7.5075 | 1 |  | 40 |  | STG | ep_hydro_ps_G100000601748 | DEU | Hohenwarte II hydroelectric plant_ -- operating | GW | TWh | daynite | no
ep_gas_internal_combustion_G100000412869-CHP | DEU | gas | e_Lubeck_DEU,h_Lubeck_DEU | 2020 | 0.192 | 0.3364 | 1391.5 | 54.45 | 7.5075 | 1 |  | 40 |  | STG | ep_hydro_ps_G100000601750 | DEU | Langenprozelten hydroelectric plant_ -- operating | GW | TWh | daynite | no
ep_gas_internal_combustion_Jena_DEU-CHP | DEU | gas | e_Jena_DEU,h_Jena_DEU | 2024 | 0.063 | 0.34114 | 1391.5 | 54.45 | 7.5075 | 1 |  | 40 |  | STG | ep_hydro_ps_G100000601753 | DEU | Markersbach hydroelectric plant_ -- operating | GW | TWh | daynite | no
ep_gas_internal_combustion_Offenburg_DEU-CHP | DEU | gas | e_Offenburg_DEU,h_Offenburg_DEU | 2020 | 0.1 | 0.3364 | 1391.5 | 54.45 | 7.5075 | 1 |  | 40 |  | STG | ep_hydro_ps_G100000601755 | DEU | Reisach hydroelectric plant_ -- operating | GW | TWh | daynite | no
ep_gas_internal_combustion_Offenburg_DEU-CHP | DEU | gas | e_Offenburg_DEU,h_Offenburg_DEU | 2021 | 0.052 | 0.34114 | 1391.5 | 54.45 | 7.5075 | 1 |  | 40 |  | STG | ep_hydro_ps_G100000601757 | DEU | Rönkhausen hydroelectric plant_ -- operating | GW | TWh | daynite | no
ep_gas_internal_combustion_Oldenburg_DEU-CHP | DEU | gas | e_Oldenburg_DEU,h_Oldenburg_DEU | 2023 | 0.105 | 0.34114 | 1391.5 | 54.45 | 7.5075 | 1 |  | 40 |  | STG | ep_hydro_ps_G100000601758 | DEU | Säckingen hydroelectric plant_ -- operating | GW | TWh | daynite | no
ep_gas_internal_combustion_Radebeul_DEU-CHP | DEU | gas | e_Radebeul_DEU,h_Radebeul_DEU | 1998 | 0.0312 | 0.31271 | 1633.5 | 64.35 | 8.19 | 1 |  | 57 |  | STG | ep_hydro_ps_G100000601761 | DEU | Waldeck 1 hydroelectric plant_ -- operating | GW | TWh | daynite | no
ep_gas_internal_combustion_Radebeul_DEU-CHP | DEU | gas | e_Radebeul_DEU,h_Radebeul_DEU | 2004 | 0.039 | 0.32692 | 1633.5 | 64.35 | 8.19 | 1 |  | 51 |  | STG | ep_hydro_ps_G100000601762 | DEU | Waldeck 2 hydroelectric plant_ -- operating | GW | TWh | daynite | no
ep_gas_internal_combustion_Radebeul_DEU-CHP | DEU | gas | e_Radebeul_DEU,h_Radebeul_DEU | 2022 | 0.096 | 0.34114 | 1391.5 | 54.45 | 7.5075 | 1 |  | 40 |  | STG | ep_hydro_ps_G100000601763 | DEU | Waldshut hydroelectric plant_ -- operating | GW | TWh | daynite | no
ep_gas_internal_combustion_Ravensburg_DEU-CHP | DEU | gas | e_Ravensburg_DEU,h_Ravensburg_DEU | 2019 | 0.0309 | 0.3364 | 1633.5 | 64.35 | 8.19 | 1 |  | 40 |  | STG | ep_hydro_ps_G100000601764 | DEU | Wehr hydroelectric plant_ -- operating | GW | TWh | daynite | no
ep_gas_internal_combustion_Saarbrucken_DEU-CHP | DEU | gas | e_Saarbrucken_DEU,h_Saarbrucken_DEU | 2016 | 0.0044 | 0.3364 | 1633.5 | 64.35 | 8.19 | 1 |  | 40 |  | STG | ep_hydro_ps_G100000601765 | DEU | Wendefurth hydroelectric plant_ -- operating | GW | TWh | daynite | no
ep_gas_internal_combustion_Saarbrucken_DEU-CHP | DEU | gas | e_Saarbrucken_DEU,h_Saarbrucken_DEU | 2021 | 0.024 | 0.34114 | 1633.5 | 64.35 | 8.19 | 1 |  | 40 |  | STG | ep_hydro_ps_G100000601766 | DEU | Witznau hydroelectric plant_ -- operating | GW | TWh | daynite | no
ep_gas_internal_combustion_Saarbrucken_DEU-CHP | DEU | gas | e_Saarbrucken_DEU,h_Saarbrucken_DEU | 2022 | 0.05 | 0.34114 | 1633.5 | 64.35 | 8.19 | 1 |  | 40 |  | STG | ep_hydro_ps_G100001030805 | DEU | Happurg Pumped Storage hydroelectric plant_ -- construction | GW | TWh | daynite | no
ep_gas_steam_turbine_Amberg_DEU-CHP | DEU | gas | e_Amberg_DEU,h_Amberg_DEU | 1970 | 0.023 | 0.2748 | 1782 | 57.2 | 5.67 | 1 | 0.15 | 85 |  | STG | ep_hydro_ps_G100001051840 | DEU | Forbach Pumped Storage hydroelectric plant_ -- construction | GW | TWh | daynite | no
ep_gas_steam_turbine_Amberg_DEU-CHP | DEU | gas | e_Amberg_DEU,h_Amberg_DEU | 1996 | 0.029 | 0.30323 | 1782 | 57.2 | 5.67 | 1 | 0.15 | 59 |  | STG | ep_hydro_ps_G100001062610 | DEU | Niederwartha hydroelectric plant_ -- operating | GW | TWh | daynite | no
ep_gas_steam_turbine_Amberg_DEU-CHP | DEU | gas | e_Amberg_DEU,h_Amberg_DEU | 2014 | 0.029 | 0.31745 | 1782 | 57.2 | 5.67 | 1 | 0.15 | 50 |  | ele | ep_hydro_ror_G100000601737 | DEU | Albbruck-Dogern hydroelectric plant_ -- operating | GW | TWh | daynite | no
ep_gas_steam_turbine_Chemnitz_DEU-CHP | DEU | gas | e_Chemnitz_DEU,h_Chemnitz_DEU | 1993 | 0.047 | 0.30323 | 1782 | 57.2 | 5.67 | 1 | 0.15 | 62 |  | ele | ep_hydro_ror_G100000601759 | DEU | Töging hydroelectric plant_ -- operating | GW | TWh | daynite | no
ep_gas_steam_turbine_Cologne_DEU-CHP | DEU | gas | e_Cologne_DEU,h_Colognh_DEU | 1948 | 0.084 | 0.25111 | 1518 | 48.4 | 5.1975 | 1 | 0.15 | 107 |  | ele | ep_hydro_ror_G100000604128 | DEU | Laufenburg hydroelectric plant_ -- operating | GW | TWh | daynite | no
ep_gas_steam_turbine_Cologne_DEU-CHP | DEU | gas | e_Cologne_DEU,h_Colognh_DEU | 1971 | 0.062 | 0.28428 | 1782 | 57.2 | 5.67 | 1 | 0.15 | 84 |  | ele | ep_hydro_ror_G100000604129 | DEU | Rheinfelden hydroelectric plant_ -- operating | GW | TWh | daynite | no
ep_gas_steam_turbine_Cologne_DEU-CHP | DEU | gas | e_Cologne_DEU,h_Colognh_DEU | 1981 | 0.026 | 0.29376 | 1782 | 57.2 | 5.67 | 1 | 0.15 | 74 |  | ele | ep_hydro_ror_G100001027260 | DEU | Kachlet hydroelectric plant_ -- operating | GW | TWh | daynite | no
ep_gas_steam_turbine_Cologne_DEU-CHP | DEU | gas | e_Cologne_DEU,h_Colognh_DEU | 2002 | 0.04 | 0.31271 | 1782 | 57.2 | 5.67 | 1 | 0.15 | 53 |  | ele | ep_hydro_ror_G100001030812 | DEU | Schwarzenbach hydroelectric plant_ -- operating | GW | TWh | daynite | no
ep_gas_steam_turbine_Cologne_DEU-CHP | DEU | gas | e_Cologne_DEU,h_Colognh_DEU | 2011 | 0.022 | 0.31745 | 1782 | 57.2 | 5.67 | 1 | 0.15 | 50 |  | ele | ep_hydro_ror_G100001062611 | DEU | Nussdorf hydroelectric plant_ -- operating | GW | TWh | daynite | no
ep_gas_steam_turbine_Cologne_DEU-CHP | DEU | gas | e_Cologne_DEU,h_Colognh_DEU | 2013 | 0.044 | 0.31745 | 1782 | 57.2 | 5.67 | 1 | 0.15 | 50 |  | ele | ep_hydro_ror_G100001062613 | DEU | Rosenheim hydroelectric plant_ -- operating | GW | TWh | daynite | no
ep_gas_steam_turbine_Cologne_DEU-CHP | DEU | gas | e_Cologne_DEU,h_Colognh_DEU | 2023 | 0.02155 | 0.31745 | 1782 | 57.2 | 5.67 | 1 | 0.15 | 50 |  | ele | ep_hydro_ror_G100001092250 | DEU | Eitting hydroelectric plant_ -- operating | GW | TWh | daynite | no
ep_gas_steam_turbine_Duisburg_DEU-CHP | DEU | gas | e_Duisburg_DEU,h_Duisburg_DEU | 1955 | 0.064 | 0.2748 | 1518 | 48.4 | 5.1975 | 1 | 0.15 | 100 |  | ele | ep_hydro_ror_G100001092251 | DEU | Wyhlen hydroelectric plant_ -- operating | GW | TWh | daynite | no
ep_gas_steam_turbine_Duisburg_DEU-CHP | DEU | gas | e_Duisburg_DEU,h_Duisburg_DEU | 1958 | 0.064 | 0.2748 | 1518 | 48.4 | 5.1975 | 1 | 0.15 | 97 |  | ele | ep_hydro_ror_G100001092252 | DEU | Uppenborn hydroelectric plant_ -- operating | GW | TWh | daynite | no
ep_gas_steam_turbine_Duisburg_DEU-CHP | DEU | gas | e_Duisburg_DEU,h_Duisburg_DEU | 1963 | 0.101 | 0.28428 | 1518 | 48.4 | 5.1975 | 1 | 0.15 | 92 |  | ele | ep_hydro_ror_G100001092253 | DEU | Aufkirchen hydroelectric plant_ -- operating | GW | TWh | daynite | no
ep_gas_steam_turbine_Duisburg_DEU-CHP | DEU | gas | e_Duisburg_DEU,h_Duisburg_DEU | 1976 | 0.108 | 0.29376 | 1518 | 48.4 | 5.1975 | 1 | 0.15 | 79 |  | ele | ep_hydro_ror_G100001092254 | DEU | Feldkirchen hydroelectric plant_ -- operating | GW | TWh | daynite | no
ep_gas_steam_turbine_Duisburg_DEU-CHP | DEU | gas | e_Duisburg_DEU,h_Duisburg_DEU | 1995 | 0.024 | 0.30323 | 1782 | 57.2 | 5.67 | 1 | 0.15 | 60 |  | CHP | ep_m_coal_subcritical_G100000100765-CHP | DEU | Bergkamen power station_Unit A -- mothballed -- CHP | GW | TWh | daynite | no
ep_gas_steam_turbine_Eisenhuttenstadt_DEU-CHP | DEU | gas | e_Eisenhuttenstadt_DEU,h_Eisenhuttenstadt_DEU | 1954 | 0.064 | 0.2748 | 1518 | 48.4 | 5.1975 | 1 | 0.15 | 101 |  | ele | ep_m_coal_subcritical_G100000100773 | DEU | Bexbach-C power station_Unit 1 -- mothballed | GW | TWh | daynite | no
ep_gas_steam_turbine_Eisenhuttenstadt_DEU-CHP | DEU | gas | e_Eisenhuttenstadt_DEU,h_Eisenhuttenstadt_DEU | 1997 | 0.036 | 0.30323 | 1782 | 57.2 | 5.67 | 1 | 0.15 | 58 |  | CHP | ep_m_coal_subcritical_G100000104967-CHP | DEU | Janschwalde power station_Unit A -- mothballed -- CHP | GW | TWh | daynite | no
ep_gas_steam_turbine_Eisenhuttenstadt_DEU-CHP | DEU | gas | e_Eisenhuttenstadt_DEU,h_Eisenhuttenstadt_DEU | 1998 | 0.036 | 0.30323 | 1782 | 57.2 | 5.67 | 1 | 0.15 | 57 |  | CHP | ep_m_coal_subcritical_G100000108503-CHP | DEU | RDK (Karlsruhe) power station_Unit 7 -- mothballed -- CHP | GW | TWh | daynite | no
ep_gas_steam_turbine_Eisenhuttenstadt_DEU-CHP | DEU | gas | e_Eisenhuttenstadt_DEU,h_Eisenhuttenstadt_DEU | 1999 | 0.0489 | 0.30323 | 1782 | 57.2 | 5.67 | 1 | 0.15 | 56 |  | CHP | ep_m_coal_subcritical_G100000110652-CHP | DEU | Völklingen-Fenne power station_Phase B Unit 1 -- mothballed -- CHP | GW | TWh | daynite | no
ep_gas_steam_turbine_Eisenhuttenstadt_DEU-CHP | DEU | gas | e_Eisenhuttenstadt_DEU,h_Eisenhuttenstadt_DEU | 2013 | 0.056 | 0.32692 | 1518 | 48.4 | 5.1975 | 1 | 0.15 | 50 |  | CHP | ep_m_coal_subcritical_G100000110653-CHP | DEU | Völklingen-Fenne power station_Phase C Unit 1 -- mothballed -- CHP | GW | TWh | daynite | no
ep_gas_steam_turbine_Elmshorn_DEU-CHP | DEU | gas | e_Elmshorn_DEU,h_Elmshorn_DEU | 2005 | 0.022 | 0.31271 | 1782 | 57.2 | 5.67 | 1 | 0.15 | 50 |  | CHP | ep_m_coal_subcritical_Offenburg_DEU-CHP | DEU | Aggregated Plant -- mothballed -- CHP (captive) | GW | TWh | daynite | yes
ep_gas_steam_turbine_FreiburgImBreisgau_DEU-CHP | DEU | gas | e_FreiburgImBreisgau_DEU,h_FreiburgImBreisgau_DEU | 2001 | 0.027 | 0.31271 | 1782 | 57.2 | 5.67 | 1 | 0.15 | 54 |  | CHP | ep_m_coal_supercritical_G100000111745-CHP | DEU | Zolling power station_Unit 5 -- mothballed -- CHP | GW | TWh | daynite | no
ep_gas_steam_turbine_G100000400179-CHP | DEU | gas | e_Wurzburg_DEU,h_Wurzburg_DEU | 2013 | 0.121 | 0.32692 | 1518 | 48.4 | 5.1975 | 1 | 0.15 | 50 |  | CHP | ep_m_gas_combined_cycle_G100000400202-CHP | DEU | Leipzig Nord power station_1-1 -- mothballed -- CHP | GW | TWh | daynite | no
ep_gas_steam_turbine_G100000400216 | DEU | gas | e_Oldenburg_DEU | 2016 | 0.445 | 0.34587 | 1320 | 44 | 4.725 |  |  | 50 |  | ele | ep_m_gas_combined_cycle_G100000409761 | DEU | Gersteinwerk power station_I2 -- mothballed | GW | TWh | daynite | no
ep_gas_steam_turbine_G100000400255-CHP | DEU | gas | e_Wurzburg_DEU,h_Wurzburg_DEU | 1977 | 0.622 | 0.31271 | 1320 | 44 | 4.725 | 1 | 0.15 | 78 |  | CHP | ep_m_gas_combined_cycle_G100000409957-CHP | DEU | Hagen-Kabel power station_H4/5 -- mothballed -- CHP (captive) | GW | TWh | daynite | no
ep_gas_steam_turbine_G100000400278-CHP | DEU | gas | e_Wurzburg_DEU,h_Wurzburg_DEU | 1994 | 0.1108 | 0.31271 | 1518 | 48.4 | 5.1975 | 1 | 0.15 | 61 |  | ele | ep_m_gas_gas_turbine_G100000410310 | DEU | Robert Frank power station_2-1 -- mothballed | GW | TWh | daynite | no
ep_gas_steam_turbine_G100000412843-CHP | DEU | gas | e_Magdeburg_DEU,h_Magdeburg_DEU | 2010 | 0.11 | 0.32218 | 1518 | 48.4 | 5.1975 | 1 | 0.15 | 50 |  | ele | ep_m_gas_steam_turbine_G100000409755 | DEU | Irsching power station_3-1 -- mothballed | GW | TWh | daynite | no
ep_gas_steam_turbine_G100000412844-CHP | DEU | gas | e_Magdeburg_DEU,h_Magdeburg_DEU | 2010 | 0.11 | 0.32218 | 1518 | 48.4 | 5.1975 | 1 | 0.15 | 50 |  | ele | ep_m_gas_steam_turbine_G100000412896 | DEU | Emden power station_ST -- mothballed | GW | TWh | daynite | no
ep_gas_steam_turbine_G100000412876-CHP | DEU | gas | e_Cologne_DEU,h_Colognh_DEU | 1976 | 0.32 | 0.31271 | 1320 | 44 | 4.725 | 1 | 0.15 | 79 |  | ele | ep_m_solar_pv_002 | DEU | Aggregated Plant -- mothballed | GW | TWh | annual | yes
ep_gas_steam_turbine_G100000412877-CHP | DEU | gas | e_Cologne_DEU,h_Colognh_DEU | 1975 | 0.32 | 0.31271 | 1320 | 44 | 4.725 | 1 | 0.15 | 80 |  | ele | ep_m_solar_pv_014 | DEU | Aggregated Plant -- mothballed | GW | TWh | annual | yes
ep_gas_steam_turbine_G100000412878-CHP | DEU | gas | e_Duisburg_DEU,h_Duisburg_DEU | 1969 | 0.177 | 0.28428 | 1518 | 48.4 | 5.1975 | 1 | 0.15 | 86 |  | ele | ep_m_solar_pv_016 | DEU | Aggregated Plant -- mothballed | GW | TWh | annual | yes
ep_gas_steam_turbine_G100000412887-CHP | DEU | gas | e_Duisburg_DEU,h_Duisburg_DEU | 2003 | 0.241 | 0.32218 | 1518 | 48.4 | 5.1975 | 1 | 0.15 | 52 |  | ele | ep_nuclear_G100000500031 | DEU | Isar nuclear power plant_2 -- operating | GW | TWh | daynite | no
ep_gas_steam_turbine_G100001017933-CHP | DEU | gas | e_SchwedtOder_DEU,h_SchwedtOder_DEU | 2017 | 0.188 | 0.32692 | 1518 | 48.4 | 5.1975 | 1 | 0.15 | 50 |  | ele | ep_nuclear_G100000500045 | DEU | Emsland nuclear power plant_-- -- operating | GW | TWh | daynite | no
ep_gas_steam_turbine_G100001017978-CHP | DEU | gas | e_Weilheim_DEU,h_Weilheim_DEU | 2024 | 0.365 | 0.34587 | 1320 | 44 | 4.725 | 1 | 0.15 | 11 |  | ele | ep_nuclear_G100000500046 | DEU | Neckarwestheim nuclear power plant_2 -- operating | GW | TWh | daynite | no
ep_gas_steam_turbine_Jena_DEU-CHP | DEU | gas | e_Jena_DEU,h_Jena_DEU | 1993 | 0.009 | 0.30323 | 1782 | 57.2 | 5.67 | 1 | 0.15 | 62 |  | CHP | ep_oil_combined_cycle_Elmshorn_DEU-CHP | DEU | Aggregated Plant -- operating -- CHP (captive) | GW | TWh | daynite | yes
ep_gas_steam_turbine_Jena_DEU-CHP | DEU | gas | e_Jena_DEU,h_Jena_DEU | 2000 | 0.037 | 0.30323 | 1782 | 57.2 | 5.67 | 1 | 0.15 | 55 |  | CHP | ep_oil_combined_cycle_G100000412856-CHP | DEU | Marbach power station_3-1 -- operating -- CHP | GW | TWh | daynite | no
ep_gas_steam_turbine_Kempten_DEU-CHP | DEU | gas | e_Kempten_DEU,h_Kempten_DEU | 1954 | 0.09 | 0.2748 | 1518 | 48.4 | 5.1975 | 1 | 0.15 | 101 |  | CHP | ep_oil_combined_cycle_G100000412865-CHP | DEU | Leuna Refinery power station_CHP -- operating -- CHP (captive) | GW | TWh | daynite | no
ep_gas_steam_turbine_Kempten_DEU-CHP | DEU | gas | e_Kempten_DEU,h_Kempten_DEU | 1976 | 0.0204 | 0.28428 | 1782 | 57.2 | 5.67 | 1 | 0.15 | 79 |  | CHP | ep_oil_combined_cycle_G100000412875-CHP | DEU | Industriepark Zeitz power station_CC -- operating -- CHP (captive) | GW | TWh | daynite | no
ep_gas_steam_turbine_Magdeburg_DEU-CHP | DEU | gas | e_Magdeburg_DEU,h_Magdeburg_DEU | 1941 | 0.09 | 0.24164 | 1782 | 57.2 | 5.67 | 1 | 0.15 | 114 |  | CHP | ep_oil_combined_cycle_Offenburg_DEU-CHP | DEU | Aggregated Plant -- operating -- CHP (captive) | GW | TWh | daynite | yes
ep_gas_steam_turbine_Magdeburg_DEU-CHP | DEU | gas | e_Magdeburg_DEU,h_Magdeburg_DEU | 1994 | 0.023 | 0.30323 | 1782 | 57.2 | 5.67 | 1 | 0.15 | 61 |  | CHP | ep_oil_combined_cycle_Rheine_DEU-CHP | DEU | Aggregated Plant -- operating -- CHP (captive) | GW | TWh | daynite | yes
ep_gas_steam_turbine_Magdeburg_DEU-CHP | DEU | gas | e_Magdeburg_DEU,h_Magdeburg_DEU | 1997 | 0.05 | 0.30323 | 1782 | 57.2 | 5.67 | 1 | 0.15 | 58 |  | CHP | ep_oil_gas_turbine_Elmshorn_DEU-CHP | DEU | Aggregated Plant -- operating -- CHP | GW | TWh | daynite | yes
ep_gas_steam_turbine_Magdeburg_DEU-CHP | DEU | gas | e_Magdeburg_DEU,h_Magdeburg_DEU | 2010 | 0.02996 | 0.31271 | 1782 | 57.2 | 5.67 | 1 | 0.15 | 50 |  | CHP | ep_oil_gas_turbine_G100000412832-CHP | DEU | Walheim power station_GT1 -- operating -- CHP | GW | TWh | daynite | no
ep_gas_steam_turbine_Magdeburg_DEU-CHP | DEU | gas | e_Magdeburg_DEU,h_Magdeburg_DEU | 2021 | 0.053 | 0.32692 | 1518 | 48.4 | 5.1975 | 1 | 0.15 | 50 |  | CHP | ep_oil_gas_turbine_G100000412855-CHP | DEU | Marbach power station_4-1 -- operating -- CHP | GW | TWh | daynite | no
ep_gas_steam_turbine_Magdeburg_DEU-CHP | DEU | gas | e_Magdeburg_DEU,h_Magdeburg_DEU | 2022 | 0.09 | 0.32324 | 1620.6667 | 51.8222 | 5.3812 | 1 | 0.15 | 50 |  | CHP | ep_oil_gas_turbine_G100000412857-CHP | DEU | Marbach power station_2-1 -- operating -- CHP | GW | TWh | daynite | no
ep_gas_steam_turbine_Muhldorf_DEU-CHP | DEU | gas | e_Muhldorf_DEU,h_Muhldorf_DEU | 2002 | 0.073 | 0.32218 | 1518 | 48.4 | 5.1975 | 1 | 0.15 | 53 |  | CHP | ep_oil_gas_turbine_Offenburg_DEU-CHP | DEU | Aggregated Plant -- operating -- CHP (captive) | GW | TWh | daynite | yes
ep_gas_steam_turbine_Offenburg_DEU-CHP | DEU | gas | e_Offenburg_DEU,h_Offenburg_DEU | 1969 | 0.029 | 0.2748 | 1782 | 57.2 | 5.67 | 1 | 0.15 | 86 |  | CHP | ep_oil_gas_turbine_Weilheim_DEU-CHP | DEU | Aggregated Plant -- operating -- CHP | GW | TWh | daynite | yes
ep_gas_steam_turbine_Offenburg_DEU-CHP | DEU | gas | e_Offenburg_DEU,h_Offenburg_DEU | 1980 | 0.0139 | 0.28428 | 1782 | 57.2 | 5.67 | 1 | 0.15 | 75 |  | CHP | ep_oil_internal_combustion_Elmshorn_DEU-CHP | DEU | Aggregated Plant -- operating -- CHP | GW | TWh | daynite | yes
ep_gas_steam_turbine_Offenburg_DEU-CHP | DEU | gas | e_Offenburg_DEU,h_Offenburg_DEU | 1982 | 0.0186 | 0.29376 | 1782 | 57.2 | 5.67 | 1 | 0.15 | 73 |  | CHP | ep_oil_steam_turbine_G100000412837-CHP | DEU | Schwedt Refinery power station_ST1-4 -- operating -- CHP (captive) | GW | TWh | daynite | no
ep_gas_steam_turbine_Offenburg_DEU-CHP | DEU | gas | e_Offenburg_DEU,h_Offenburg_DEU | 1983 | 0.0186 | 0.29376 | 1782 | 57.2 | 5.67 | 1 | 0.15 | 72 |  | CHP | ep_oil_steam_turbine_Jena_DEU-CHP | DEU | Aggregated Plant -- operating -- CHP (captive) | GW | TWh | daynite | yes
ep_gas_steam_turbine_Offenburg_DEU-CHP | DEU | gas | e_Offenburg_DEU,h_Offenburg_DEU | 1984 | 0.042 | 0.29376 | 1782 | 57.2 | 5.67 | 1 | 0.15 | 71 |  | CHP | ep_oil_steam_turbine_Offenburg_DEU-CHP | DEU | Aggregated Plant -- operating -- CHP (captive) | GW | TWh | daynite | yes
ep_gas_steam_turbine_Offenburg_DEU-CHP | DEU | gas | e_Offenburg_DEU,h_Offenburg_DEU | 2021 | 0.026 | 0.31745 | 1782 | 57.2 | 5.67 | 1 | 0.15 | 50 |  | ele | ep_solar_014__irena | DEU | Aggregated Plant - IRENA Gap - 14_Missing Solar Capacity -- operating | GW | TWh | annual | yes
ep_gas_steam_turbine_Offenburg_DEU-CHP | DEU | gas | e_Offenburg_DEU,h_Offenburg_DEU | 2022 | 0.0274 | 0.31745 | 1782 | 57.2 | 5.67 | 1 | 0.15 | 50 |  | ele | ep_solar_015__irena | DEU | Aggregated Plant - IRENA Gap - 15_Missing Solar Capacity -- operating | GW | TWh | annual | yes
ep_gas_steam_turbine_Oldenburg_DEU-CHP | DEU | gas | e_Oldenburg_DEU,h_Oldenburg_DEU | 1989 | 0.031 | 0.29376 | 1782 | 57.2 | 5.67 | 1 | 0.15 | 66 |  | ele | ep_solar_016__irena | DEU | Aggregated Plant - IRENA Gap - 16_Missing Solar Capacity -- operating | GW | TWh | annual | yes
ep_gas_steam_turbine_Oldenburg_DEU-CHP | DEU | gas | e_Oldenburg_DEU,h_Oldenburg_DEU | 2009 | 0.035 | 0.31271 | 1782 | 57.2 | 5.67 | 1 | 0.15 | 50 |  | ele | ep_solar_pv_001 | DEU | Aggregated Plant -- operating | GW | TWh | annual | yes
ep_gas_steam_turbine_Radebeul_DEU-CHP | DEU | gas | e_Radebeul_DEU,h_Radebeul_DEU | 1996 | 0.084 | 0.30323 | 1782 | 57.2 | 5.67 | 1 | 0.15 | 59 |  | ele | ep_solar_pv_002 | DEU | Aggregated Plant -- construction | GW | TWh | annual | yes
ep_gas_steam_turbine_Ravensburg_DEU-CHP | DEU | gas | e_Ravensburg_DEU,h_Ravensburg_DEU | 2013 | 0.106 | 0.32692 | 1518 | 48.4 | 5.1975 | 1 | 0.15 | 50 |  | ele | ep_solar_pv_002 | DEU | Aggregated Plant -- operating | GW | TWh | annual | yes
ep_gas_steam_turbine_Rheine_DEU-CHP | DEU | gas | e_Rheine_DEU,h_Rheinh_DEU | 1973 | 0.036 | 0.28428 | 1782 | 57.2 | 5.67 | 1 | 0.15 | 82 |  | ele | ep_solar_pv_003 | DEU | Aggregated Plant -- operating | GW | TWh | annual | yes
ep_gas_steam_turbine_Rheine_DEU-CHP | DEU | gas | e_Rheine_DEU,h_Rheinh_DEU | 1994 | 0.025 | 0.30323 | 1782 | 57.2 | 5.67 | 1 | 0.15 | 61 |  | ele | ep_solar_pv_003 | DEU | Aggregated Plant -- construction | GW | TWh | annual | yes
ep_gas_steam_turbine_Saarbrucken_DEU-CHP | DEU | gas | e_Saarbrucken_DEU,h_Saarbrucken_DEU | 1965 | 0.053 | 0.28428 | 1518 | 48.4 | 5.1975 | 1 | 0.15 | 90 |  | ele | ep_solar_pv_004 | DEU | Aggregated Plant -- operating | GW | TWh | annual | yes
ep_gas_steam_turbine_SchwedtOder_DEU-CHP | DEU | gas | e_SchwedtOder_DEU,h_SchwedtOder_DEU | 2013 | 0.038 | 0.31745 | 1782 | 57.2 | 5.67 | 1 | 0.15 | 50 |  | ele | ep_solar_pv_005 | DEU | Aggregated Plant -- operating | GW | TWh | annual | yes
ep_gas_steam_turbine_Ulm_DEU-CHP | DEU | gas | e_Ulm_DEU,h_Ulm_DEU | 2022 | 0.0205 | 0.31745 | 1782 | 57.2 | 5.67 | 1 | 0.15 | 50 |  | ele | ep_solar_pv_006 | DEU | Aggregated Plant -- operating | GW | TWh | annual | yes
ep_gas_steam_turbine_Weilheim_DEU-CHP | DEU | gas | e_Weilheim_DEU,h_Weilheim_DEU | 2001 | 0.006 | 0.31271 | 1782 | 57.2 | 5.67 | 1 | 0.15 | 54 |  | ele | ep_solar_pv_007 | DEU | Aggregated Plant -- operating | GW | TWh | annual | yes
ep_gas_steam_turbine_Wurzburg_DEU-CHP | DEU | gas | e_Wurzburg_DEU,h_Wurzburg_DEU | 1971 | 0.023 | 0.28428 | 1782 | 57.2 | 5.67 | 1 | 0.15 | 84 |  | ele | ep_solar_pv_008 | DEU | Aggregated Plant -- operating | GW | TWh | annual | yes
ep_gas_steam_turbine_Wurzburg_DEU-CHP | DEU | gas | e_Wurzburg_DEU,h_Wurzburg_DEU | 1988 | 0.058 | 0.30323 | 1518 | 48.4 | 5.1975 | 1 | 0.15 | 67 |  | ele | ep_solar_pv_009 | DEU | Aggregated Plant -- operating | GW | TWh | annual | yes
ep_gas_steam_turbine_Wurzburg_DEU-CHP | DEU | gas | e_Wurzburg_DEU,h_Wurzburg_DEU | 1993 | 0.025 | 0.30323 | 1782 | 57.2 | 5.67 | 1 | 0.15 | 62 |  | ele | ep_solar_pv_010 | DEU | Aggregated Plant -- operating | GW | TWh | annual | yes
ep_gas_steam_turbine_Wurzburg_DEU-CHP | DEU | gas | e_Wurzburg_DEU,h_Wurzburg_DEU | 1995 | 0.02 | 0.30323 | 1782 | 57.2 | 5.67 | 1 | 0.15 | 60 |  | ele | ep_solar_pv_011 | DEU | Aggregated Plant -- operating | GW | TWh | annual | yes
ep_gas_steam_turbine_Wurzburg_DEU-CHP | DEU | gas | e_Wurzburg_DEU,h_Wurzburg_DEU | 2007 | 0.062 | 0.32218 | 1518 | 48.4 | 5.1975 | 1 | 0.15 | 50 |  | ele | ep_solar_pv_012 | DEU | Aggregated Plant -- operating | GW | TWh | annual | yes
ep_gas_steam_turbine_Wurzburg_DEU-CHP | DEU | gas | e_Wurzburg_DEU,h_Wurzburg_DEU | 2018 | 0.0387 | 0.31745 | 1782 | 57.2 | 5.67 | 1 | 0.15 | 50 |  | ele | ep_solar_pv_013 | DEU | Aggregated Plant -- operating | GW | TWh | annual | yes
ep_gas_steam_turbine_Wurzburg_DEU-CHP | DEU | gas | e_Wurzburg_DEU,h_Wurzburg_DEU | 2021 | 0.02 | 0.31745 | 1782 | 57.2 | 5.67 | 1 | 0.15 | 50 |  | ele | ep_solar_pv_014 | DEU | Aggregated Plant -- operating | GW | TWh | annual | yes
ep_geothermal_Muhldorf_DEU | DEU | geothermal | e_Muhldorf_DEU | 2016 | 0.0041 | 1 | 6237 | 185.9 | 3.15 |  |  | 50 |  | ele | ep_solar_pv_015 | DEU | Aggregated Plant -- operating | GW | TWh | annual | yes
ep_geothermal_Muhldorf_DEU | DEU | geothermal | e_Muhldorf_DEU | 2021 | 0.0043 | 1 | 6237 | 185.9 | 3.15 |  |  | 50 |  | ele | ep_solar_pv_016 | DEU | Aggregated Plant -- operating | GW | TWh | annual | yes
ep_geothermal_Offenburg_DEU | DEU | geothermal | e_Offenburg_DEU | 2007 | 0.003 | 1 | 6237 | 185.9 | 3.15 |  |  | 50 |  | ele | ep_solar_pv_017 | DEU | Aggregated Plant -- operating | GW | TWh | annual | yes
ep_geothermal_Offenburg_DEU | DEU | geothermal | e_Offenburg_DEU | 2012 | 0.0048 | 1 | 6237 | 185.9 | 3.15 |  |  | 50 |  | ele | ep_solar_pv_018 | DEU | Aggregated Plant -- operating | GW | TWh | annual | yes
ep_geothermal_Weilheim_DEU | DEU | geothermal | e_Weilheim_DEU | 2009 | 0.0055 | 1 | 6237 | 185.9 | 3.15 |  |  | 50 |  | ele | ep_solar_pv_019 | DEU | Aggregated Plant -- operating | GW | TWh | annual | yes
ep_geothermal_Weilheim_DEU | DEU | geothermal | e_Weilheim_DEU | 2012 | 0.0056 | 1 | 6237 | 185.9 | 3.15 |  |  | 50 |  | ele | ep_solar_pv_020 | DEU | Aggregated Plant -- operating | GW | TWh | annual | yes
ep_geothermal_Weilheim_DEU | DEU | geothermal | e_Weilheim_DEU | 2013 | 0.005 | 1 | 6237 | 185.9 | 3.15 |  |  | 50 |  | ele | ep_solar_pv_021 | DEU | Aggregated Plant -- operating | GW | TWh | annual | yes
ep_geothermal_Weilheim_DEU | DEU | geothermal | e_Weilheim_DEU | 2014 | 0.0043 | 1 | 6237 | 185.9 | 3.15 |  |  | 50 |  | ele | ep_solar_pv_022 | DEU | Aggregated Plant -- operating | GW | TWh | annual | yes
ep_geothermal_Weilheim_DEU | DEU | geothermal | e_Weilheim_DEU | 2018 | 0.0045 | 1 | 6237 | 185.9 | 3.15 |  |  | 50 |  | ele | ep_solar_pv_023 | DEU | Aggregated Plant -- operating | GW | TWh | annual | yes
ep_geothermal_Weilheim_DEU | DEU | geothermal | e_Weilheim_DEU | 2019 | 0.0034 | 1 | 6237 | 185.9 | 3.15 |  |  | 50 |  | ele | ep_solar_pv_G100000825260 | DEU | Witznitz solar farm_1 -- operating | GW | TWh | annual | no
ep_geothermal_Weilheim_DEU | DEU | geothermal | e_Weilheim_DEU | 2028 | 0.008 | 1 | 6237 | 185.9 | 3.15 |  |  | 50 |  | ele | ep_windoff_001__irena | DEU | Aggregated Plant -- operating | GW | TWh | annual | yes
ep_geothermal__irena | DEU | geothermal | ELC | 2022 | 0.0075 | 1 | 6237 | 185.9 | 3.15 |  |  | 50 |  | ele | ep_windoff_002__irena | DEU | Aggregated Plant -- operating | GW | TWh | annual | yes
ep_hydro_Amberg_DEU__irena | DEU | hydro | e_Amberg_DEU | 2022 | 0.10724 | 0.33123 | [5 empty] | 33 |  | ele | ep_windoff_003__irena | DEU | Aggregated Plant -- operating | GW | TWh | annual | yes
ep_hydro_Chemnitz_DEU__irena | DEU | hydro | e_Chemnitz_DEU | 2022 | 0.42013 | 0.33123 | [5 empty] | 33 |  | ele | ep_windoff_wind_001 | DEU | Aggregated Plant -- operating | GW | TWh | annual | yes
ep_hydro_Cologne_DEU__irena | DEU | hydro | e_Cologne_DEU | 2022 | 0.11809 | 0.33123 | [5 empty] | 33 |  | ele | ep_windoff_wind_004 | DEU | Aggregated Plant -- operating | GW | TWh | annual | yes
ep_hydro_Donaueschingen_DEU__irena | DEU | hydro | e_Donaueschingen_DEU | 2022 | 0.12853 | 0.33123 | [5 empty] | 33 |  | ele | ep_windoff_wind_005 | DEU | Aggregated Plant -- operating | GW | TWh | annual | yes
ep_hydro_Hamburg_DEU__irena | DEU | hydro | e_Hamburg_DEU | 2022 | 0.047797 | 0.33123 | [5 empty] | 33 |  | ele | ep_windoff_wind_006 | DEU | Aggregated Plant -- operating | GW | TWh | annual | yes
ep_hydro_Jena_DEU__irena | DEU | hydro | e_Jena_DEU | 2022 | 0.86757 | 0.33123 | [5 empty] | 33 |  | ele | ep_windoff_wind_G100000919751 | DEU | Trianel Borkum wind farm_1 -- operating | GW | TWh | annual | no
ep_hydro_Kempten_DEU__irena | DEU | hydro | e_Kempten_DEU | 2022 | 0.018476 | 0.33123 | [5 empty] | 33 |  | ele | ep_windoff_wind_G100000919756 | DEU | Trianel Borkum wind farm_2 -- operating | GW | TWh | annual | no
ep_hydro_Lorrach_DEU__irena | DEU | hydro | e_Lorrach_DEU | 2022 | 0.45025 | 0.33123 | [5 empty] | 33 |  | ele | ep_windoff_wind_G100000919792 | DEU | Borkum Riffgrund 3 wind farm_2 -- construction | GW | TWh | annual | no
ep_hydro_Muhldorf_DEU__irena | DEU | hydro | e_Muhldorf_DEU | 2022 | 0.20846 | 0.33123 | [5 empty] | 33 |  | ele | ep_windoff_wind_G100000919793 | DEU | Borkum Riffgrund 3 wind farm_3 -- construction | GW | TWh | annual | no
ep_hydro_Offenburg_DEU__irena | DEU | hydro | e_Offenburg_DEU | 2022 | 0.19721 | 0.33123 | [5 empty] | 33 |  | ele | ep_windoff_wind_G100000919799 | DEU | Gode wind farm_3 -- operating | GW | TWh | annual | no
ep_hydro_Radebeul_DEU__irena | DEU | hydro | e_Radebeul_DEU | 2022 | 0.016066 | 0.33123 | [5 empty] | 33 |  | ele | ep_windoff_wind_G100000919812 | DEU | Deutsche Bucht wind farm_-- -- operating | GW | TWh | annual | no
ep_hydro_Ravensburg_DEU__irena | DEU | hydro | e_Ravensburg_DEU | 2022 | 0.036149 | 0.33123 | [5 empty] | 33 |  | ele | ep_windoff_wind_G100000919813 | DEU | Gode wind farm_2 -- operating | GW | TWh | annual | no
ep_hydro_RheinfeldenBaden_DEU__irena | DEU | hydro | e_RheinfeldenBaden_DEU | 2022 | 0.24862 | 0.33123 | [5 empty] | 33 |  | ele | ep_windoff_wind_G100000919826 | DEU | Arcadis Ost wind farm_-- -- operating | GW | TWh | annual | no
ep_hydro_Trier_DEU__irena | DEU | hydro | e_Trier_DEU | 2022 | 0.11246 | 0.33123 | [5 empty] | 33 |  | ele | ep_windoff_wind_G100000919851 | DEU | Butendiek wind farm_-- -- operating | GW | TWh | annual | no
ep_hydro_WaldshutTiengen_DEU__irena | DEU | hydro | e_WaldshutTiengen_DEU | 2022 | 0.060248 | 0.33123 | [5 empty] | 33 |  | ele | ep_windoff_wind_G100000919852 | DEU | Dantysk wind farm_-- -- operating | GW | TWh | annual | no
ep_hydro_Weilheim_DEU__irena | DEU | hydro | e_Weilheim_DEU | 2022 | 0.17914 | 0.33123 | [5 empty] | 33 |  | ele | ep_windoff_wind_G100000919853 | DEU | Enbw Baltic wind farm_2 -- operating | GW | TWh | annual | no
ep_hydro_Wurzburg_DEU__irena | DEU | hydro | e_Wurzburg_DEU | 2022 | 0.47957 | 0.33123 | [5 empty] | 33 |  | ele | ep_windoff_wind_G100000919854 | DEU | Meerwind Süd Ost wind farm_-- -- operating | GW | TWh | annual | no
ep_hydro_dam_G100000601751 | DEU | hydro | e_Weilheim_DEU | 1960 | 0.093 | 1 | 3162.5 | 60.5 | 2.31 |  |  | 100 |  | ele | ep_windoff_wind_G100000919855 | DEU | Sandbank wind farm_-- -- operating | GW | TWh | annual | no
ep_hydro_dam_G100000601760 | DEU | hydro | e_Weilheim_DEU | 1924 | 0.124 | 1 | 3162.5 | 60.5 | 2.31 |  |  | 131 |  | ele | ep_windoff_wind_G100000919859 | DEU | Nordsee Ost wind farm_-- -- operating | GW | TWh | annual | no
ep_hydro_dam_G100000604130 | DEU | hydro | e_RheinfeldenBaden_DEU | 1931 | 0.12 | 1 | 3162.5 | 60.5 | 2.31 |  |  | 124 |  | ele | ep_windoff_wind_G100000919888 | DEU | Amrumbank West wind farm_-- -- operating | GW | TWh | annual | no
ep_hydro_dam_G100001027259 | DEU | hydro | e_Muhldorf_DEU | 1922 | 0.045 | 1 | 3712.5 | 71.5 | 2.52 |  |  | 133 |  | ele | ep_windoff_wind_G100000919896 | DEU | Borkum Riffgrund 1 wind farm_-- -- operating | GW | TWh | annual | no
ep_hydro_dam_G100001027261 | DEU | hydro | e_Kempten_DEU | 1954 | 0.046 | 1 | 3712.5 | 71.5 | 2.52 |  |  | 101 |  | ele | ep_windoff_wind_G100000919908 | DEU | Gode wind farm_1 -- operating | GW | TWh | annual | no
ep_hydro_dam_G100001062609 | DEU | hydro | e_Wurzburg_DEU | 1915 | 0.02 | 1 | 3712.5 | 71.5 | 2.52 |  |  | 140 |  | ele | ep_windoff_wind_G100000919911 | DEU | Nordsee One wind farm_-- -- operating | GW | TWh | annual | no
ep_hydro_ps_G100000601738 | DEU |  | e_Jena_DEU | 1932 | 0.08 | 1 | 2277 | 48.4 | 1.7325 |  |  | 123 |  | ele | ep_windoff_wind_G100000919914 | DEU | Kaskasi wind farm_-- -- operating | GW | TWh | annual | no
ep_hydro_ps_G100000601739 | DEU |  | e_Jena_DEU | 1964 | 0.22 | 1 | 2277 | 48.4 | 1.7325 |  |  | 100 |  | ele | ep_windoff_wind_G100000919927 | DEU | Wikinger wind farm_-- -- operating | GW | TWh | annual | no
ep_hydro_ps_G100000601742 | DEU |  | e_Hamburg_DEU | 1958 | 0.119 | 1 | 2277 | 48.4 | 1.7325 |  |  | 100 |  | ele | ep_windoff_wind_G100000919946 | DEU | Arkona Becken SüDost wind farm_-- -- operating | GW | TWh | annual | no
ep_hydro_ps_G100000601743 | DEU |  | e_Ravensburg_DEU | 1964 | 0.09 | 1 | 2277 | 48.4 | 1.7325 |  |  | 100 |  | ele | ep_windoff_wind_G100000919952 | DEU | Merkur wind farm_-- -- operating | GW | TWh | annual | no
ep_hydro_ps_G100000601744 | DEU |  | e_Jena_DEU | 2004 | 1.06 | 1 | 1980 | 44 | 1.575 |  |  | 100 |  | ele | ep_windoff_wind_G100000919954 | DEU | BARD Offshore wind farm_-- -- operating | GW | TWh | annual | no
ep_hydro_ps_G100000601745 | DEU |  | e_Donaueschingen_DEU | 1932 | 0.1 | 1 | 2277 | 48.4 | 1.7325 |  |  | 123 |  | ele | ep_windoff_wind_G100000919956 | DEU | Global Tech wind farm_1 -- operating | GW | TWh | annual | no
ep_hydro_ps_G100000601747 | DEU |  | e_Cologne_DEU | 1989 | 0.154 | 1 | 2277 | 48.4 | 1.7325 |  |  | 100 |  | ele | ep_windoff_wind_G100000919971 | DEU | Veja Mate wind farm_-- -- operating | GW | TWh | annual | no
ep_hydro_ps_G100000601748 | DEU |  | e_Jena_DEU | 1966 | 0.32 | 1 | 1980 | 44 | 1.575 |  |  | 100 |  | ele | ep_windoff_wind_G100000919978 | DEU | Borkum Riffgrund 3 wind farm_1 -- construction | GW | TWh | annual | no
ep_hydro_ps_G100000601750 | DEU |  | e_Wurzburg_DEU | 1976 | 0.164 | 1 | 2277 | 48.4 | 1.7325 |  |  | 100 |  | ele | ep_windoff_wind_G100000919986 | DEU | Borkum Riffgrund 2 wind farm_-- -- operating | GW | TWh | annual | no
ep_hydro_ps_G100000601753 | DEU |  | e_Chemnitz_DEU | 1981 | 1.046 | 1 | 1980 | 44 | 1.575 |  |  | 100 |  | ele | ep_windoff_wind_G100000919992 | DEU | Baltic Eagle wind farm_-- -- operating | GW | TWh | annual | no
ep_hydro_ps_G100000601755 | DEU |  | e_Amberg_DEU | 1955 | 0.107 | 1 | 2277 | 48.4 | 1.7325 |  |  | 100 |  | ele | ep_windoff_wind_G100000920008 | DEU | Hohe See wind farm_-- -- operating | GW | TWh | annual | no
ep_hydro_ps_G100000601757 | DEU |  | e_Cologne_DEU | 1969 | 0.14 | 1 | 2277 | 48.4 | 1.7325 |  |  | 100 |  | ele | ep_windoff_wind_G100000920095 | DEU | He Dreiht wind farm_-- -- construction | GW | TWh | annual | no
ep_hydro_ps_G100000601758 | DEU |  | e_RheinfeldenBaden_DEU | 1967 | 0.36 | 1 | 1980 | 44 | 1.575 |  |  | 100 |  | ele | ep_windon_018__irena | DEU | Aggregated Plant - IRENA Gap - 18_Missing Onshore wind energy Capacity -- operating | GW | TWh | annual | yes
ep_hydro_ps_G100000601761 | DEU |  | e_Wurzburg_DEU | 2009 | 0.14 | 1 | 2277 | 48.4 | 1.7325 |  |  | 100 |  | ele | ep_windon_019__irena | DEU | Aggregated Plant - IRENA Gap - 19_Missing Onshore wind energy Capacity -- operating | GW | TWh | annual | yes
ep_hydro_ps_G100000601762 | DEU |  | e_Wurzburg_DEU | 1974 | 0.48 | 1 | 1980 | 44 | 1.575 |  |  | 100 |  | ele | ep_windon_022__irena | DEU | Aggregated Plant - IRENA Gap - 22_Missing Onshore wind energy Capacity -- operating | GW | TWh | annual | yes
ep_hydro_ps_G100000601763 | DEU |  | e_WaldshutTiengen_DEU | 1951 | 0.15 | 1 | 2277 | 48.4 | 1.7325 |  |  | 104 |  | ele | ep_windon_wind_001 | DEU | Aggregated Plant -- operating | GW | TWh | annual | yes
ep_hydro_ps_G100000601764 | DEU |  | e_Lorrach_DEU | 1976 | 0.91 | 1 | 1980 | 44 | 1.575 |  |  | 100 |  | ele | ep_windon_wind_003 | DEU | Aggregated Plant -- operating | GW | TWh | annual | yes
ep_hydro_ps_G100000601765 | DEU |  | e_Jena_DEU | 1968 | 0.08 | 1 | 2277 | 48.4 | 1.7325 |  |  | 100 |  | ele | ep_windon_wind_004 | DEU | Aggregated Plant -- operating | GW | TWh | annual | yes
ep_hydro_ps_G100000601766 | DEU |  | e_Donaueschingen_DEU | 1943 | 0.22 | 1 | 2277 | 48.4 | 1.7325 |  |  | 112 |  | ele | ep_windon_wind_005 | DEU | Aggregated Plant -- operating | GW | TWh | annual | yes
ep_hydro_ps_G100001030805 | DEU |  | e_Amberg_DEU | 2028 | 0.16 | 1 | 2277 | 48.4 | 1.7325 |  |  | 100 |  | ele | ep_windon_wind_007 | DEU | Aggregated Plant -- operating | GW | TWh | annual | yes
ep_hydro_ps_G100001051840 | DEU |  | e_Offenburg_DEU | 2027 | 0.05 | 1 | 2673 | 57.2 | 1.89 |  |  | 100 |  | ele | ep_windon_wind_008 | DEU | Aggregated Plant -- operating | GW | TWh | annual | yes
ep_hydro_ps_G100001062610 | DEU |  | e_Radebeul_DEU | 1957 | 0.04 | 1 | 2673 | 57.2 | 1.89 |  |  | 67 |  | ele | ep_windon_wind_008 | DEU | Aggregated Plant -- construction | GW | TWh | annual | yes
ep_hydro_ror_G100000601737 | DEU | hydro | e_Lorrach_DEU | 1933 | 0.105 | 1 | 2783 | 66.55 | 2.8875 |  |  | 122 |  | ele | ep_windon_wind_009 | DEU | Aggregated Plant -- operating | GW | TWh | annual | yes
ep_hydro_ror_G100000601759 | DEU | hydro | e_Muhldorf_DEU | 1924 | 0.12 | 1 | 2783 | 66.55 | 2.8875 |  |  | 131 |  | ele | ep_windon_wind_010 | DEU | Aggregated Plant -- operating | GW | TWh | annual | yes
ep_hydro_ror_G100000604128 | DEU | hydro | e_Lorrach_DEU | 1914 | 0.106 | 1 | 2783 | 66.55 | 2.8875 |  |  | 141 |  | ele | ep_windon_wind_011 | DEU | Aggregated Plant -- operating | GW | TWh | annual | yes
ep_hydro_ror_G100000604129 | DEU | hydro | e_RheinfeldenBaden_DEU | 2015 | 0.1 | 1 | 2783 | 66.55 | 2.8875 |  |  | 100 |  | ele | ep_windon_wind_011 | DEU | Aggregated Plant -- construction | GW | TWh | annual | yes
ep_hydro_ror_G100001027260 | DEU | hydro | e_Muhldorf_DEU | 1927 | 0.054 | 1 | 2783 | 66.55 | 2.8875 |  |  | 128 |  | ele | ep_windon_wind_012 | DEU | Aggregated Plant -- operating | GW | TWh | annual | yes
ep_hydro_ror_G100001030812 | DEU | hydro | e_Offenburg_DEU | 1926 | 0.046 | 1 | 3267 | 78.65 | 3.15 |  |  | 129 |  | ele | ep_windon_wind_013 | DEU | Aggregated Plant -- operating | GW | TWh | annual | yes
ep_hydro_ror_G100001062611 | DEU | hydro | e_Weilheim_DEU | 1982 | 0.048 | 1 | 3267 | 78.65 | 3.15 |  |  | 100 |  | ele | ep_windon_wind_014 | DEU | Aggregated Plant -- construction | GW | TWh | annual | yes
ep_hydro_ror_G100001062613 | DEU | hydro | e_Weilheim_DEU | 1960 | 0.035 | 1 | 3267 | 78.65 | 3.15 |  |  | 100 |  | ele | ep_windon_wind_014 | DEU | Aggregated Plant -- operating | GW | TWh | annual | yes
ep_hydro_ror_G100001092250 | DEU | hydro | e_Weilheim_DEU | 1925 | 0.026 | 1 | 3267 | 78.65 | 3.15 |  |  | 130 |  | ele | ep_windon_wind_015 | DEU | Aggregated Plant -- operating | GW | TWh | annual | yes
ep_hydro_ror_G100001092251 | DEU | hydro | e_RheinfeldenBaden_DEU | 1912 | 0.039 | 1 | 3267 | 78.65 | 3.15 |  |  | 143 |  | ele | ep_windon_wind_016 | DEU | Aggregated Plant -- construction | GW | TWh | annual | yes
ep_hydro_ror_G100001092252 | DEU | hydro | e_Weilheim_DEU | 1930 | 0.046 | 1 | 3267 | 78.65 | 3.15 |  |  | 125 |  | ele | ep_windon_wind_016 | DEU | Aggregated Plant -- operating | GW | TWh | annual | yes
ep_hydro_ror_G100001092253 | DEU | hydro | e_Weilheim_DEU | 1924 | 0.036 | 1 | 3267 | 78.65 | 3.15 |  |  | 131 |  | ele | ep_windon_wind_017 | DEU | Aggregated Plant -- operating | GW | TWh | annual | yes
ep_hydro_ror_G100001092254 | DEU | hydro | e_Weilheim_DEU | 1970 | 0.038 | 1 | 3267 | 78.65 | 3.15 |  |  | 100 |  | ele | ep_windon_wind_018 | DEU | Aggregated Plant -- operating | GW | TWh | annual | yes
ep_m_coal_subcritical_G100000100765-CHP | DEU | coal | e_Rheine_DEU,h_Rheinh_DEU | 1981 | 0.78 | 0.3605 | 2200 | 66 | 5.25 | 1.2 | 0.15 | 47 |  | ele | ep_windon_wind_019 | DEU | Aggregated Plant -- operating | GW | TWh | annual | yes
ep_m_coal_subcritical_G100000100773 | DEU | coal | e_Saarbrucken_DEU | 1983 | 0.78 | 0.3605 | 2200 | 66 | 5.25 |  |  | 48 |  | ele | ep_windon_wind_020 | DEU | Aggregated Plant -- operating | GW | TWh | annual | yes
ep_m_coal_subcritical_G100000104967-CHP | DEU | coal | e_Eisenhuttenstadt_DEU,h_Eisenhuttenstadt_DEU | 1981 | 0.535 | 0.3605 | 2200 | 66 | 5.25 | 1.2 | 0.15 | 47 |  | ele | ep_windon_wind_021 | DEU | Aggregated Plant -- construction | GW | TWh | annual | yes
ep_m_coal_subcritical_G100000108503-CHP | DEU | coal | e_Offenburg_DEU,h_Offenburg_DEU | 1984 | 0.55 | 0.3605 | 2200 | 66 | 5.25 | 1.2 | 0.15 | 47 |  | ele | ep_windon_wind_021 | DEU | Aggregated Plant -- operating | GW | TWh | annual | yes
ep_m_coal_subcritical_G100000110652-CHP | DEU | coal | e_Saarbrucken_DEU,h_Saarbrucken_DEU | 1982 | 0.233 | 0.3399 | 2530 | 72.6 | 5.775 | 1.2 | 0.15 | 49 |  | ele | ep_windon_wind_022 | DEU | Aggregated Plant -- operating | GW | TWh | annual | yes
ep_m_coal_subcritical_G100000110653-CHP | DEU | coal | e_Saarbrucken_DEU,h_Saarbrucken_DEU | 1989 | 0.233 | 0.3399 | 2530 | 72.6 | 5.775 | 1.2 | 0.15 | 42
ep_m_coal_subcritical_Offenburg_DEU-CHP | DEU | coal | e_Offenburg_DEU,h_Offenburg_DEU | 1989 | 0.066 | 0.3399 | 2530 | 72.6 | 5.775 | 1.2 | 0.15 | 66
ep_m_coal_supercritical_G100000111745-CHP | DEU | coal | e_Weilheim_DEU,h_Weilheim_DEU | 1986 | 0.474 | 0.3811 | 2420 | 71.5 | 5.775 | 1.2 | 0.15 | 45
ep_m_gas_combined_cycle_G100000400202-CHP | DEU | gas | e_Chemnitz_DEU,h_Chemnitz_DEU | 1996 | 0.172 | 0.515 | 1265 | 36.3 | 3.465 | 0.5 | 0.15 | 59
ep_m_gas_combined_cycle_G100000409761 | DEU | gas | e_Rheine_DEU | 1973 | 0.355 | 0.412 | 1100 | 33 | 3.15 |  |  | 82
ep_m_gas_combined_cycle_G100000409957-CHP | DEU | gas | e_Cologne_DEU,h_Colognh_DEU | 1980 | 0.254 | 0.3914 | 1265 | 36.3 | 3.465 | 0.5 | 0.15 | 75
ep_m_gas_gas_turbine_G100000410310 | DEU | gas | e_Oldenburg_DEU | 1973 | 0.45 | 0.2472 | 880 | 22 | 4.2 |  |  | 82
ep_m_gas_steam_turbine_G100000409755 | DEU | gas | e_Amberg_DEU | 1974 | 0.415 | 0.3399 | 1320 | 44 | 4.725 |  |  | 81
ep_m_gas_steam_turbine_G100000412896 | DEU | gas | e_Emden_DEU | 1973 | 0.45 | 0.3399 | 1320 | 44 | 4.725 |  |  | 82
ep_m_solar_pv_002 | DEU | solar | elc_spv_DEU_002 | 2010 | 0.0018 | 1 | 1336.5 | 21.45 | 0 |  |  | 45 | 0.11143
ep_m_solar_pv_014 | DEU | solar | elc_spv_DEU_014 | 2024 | 0.0013 | 1 | 1336.5 | 21.45 | 0 |  |  | 31 | 0.11975
ep_m_solar_pv_016 | DEU | solar | elc_spv_DEU_016 | 2004 | 0.002 | 1 | 1336.5 | 21.45 | 0 |  |  | 51 | 0.12856
ep_nuclear_G100000500031 | DEU | nuclear | e_Muhldorf_DEU | 1988 | 1.485 | 1 | 7150 | 165 | 4.2 |  |  | 35
ep_nuclear_G100000500045 | DEU | nuclear | e_Rheine_DEU | 1988 | 1.406 | 1 | 7150 | 165 | 4.2 |  |  | 35
ep_nuclear_G100000500046 | DEU | nuclear | e_Ravensburg_DEU | 1989 | 1.4 | 1 | 7150 | 165 | 4.2 |  |  | 34
ep_oil_combined_cycle_Elmshorn_DEU-CHP | DEU | oil | e_Elmshorn_DEU,h_Elmshorn_DEU | 1999 | 0.047 | 0.4359 | 1633.5 | 50.05 | 4.41 | 0.5 | 0.15 | 56
ep_oil_combined_cycle_G100000412856-CHP | DEU | oil | e_Ravensburg_DEU,h_Ravensburg_DEU | 1974 | 0.265 | 0.34114 | 1391.5 | 42.35 | 4.0425 | 0.5 | 0.15 | 81
ep_oil_combined_cycle_G100000412865-CHP | DEU | oil | e_Jena_DEU,h_Jena_DEU | 1996 | 0.162 | 0.45485 | 1391.5 | 42.35 | 4.0425 | 0.5 | 0.15 | 59
ep_oil_combined_cycle_G100000412875-CHP | DEU | oil | e_Chemnitz_DEU,h_Chemnitz_DEU | 2013 | 0.126 | 0.5117 | 1391.5 | 42.35 | 4.0425 | 0.5 | 0.15 | 50
ep_oil_combined_cycle_Offenburg_DEU-CHP | DEU | oil | e_Offenburg_DEU,h_Offenburg_DEU | 1967 | 0.033 | 0.30323 | 1633.5 | 50.05 | 4.41 | 0.5 | 0.15 | 88
ep_oil_combined_cycle_Rheine_DEU-CHP | DEU | oil | e_Rheine_DEU,h_Rheinh_DEU | 1996 | 0.089 | 0.45485 | 1391.5 | 42.35 | 4.0425 | 0.5 | 0.15 | 59
ep_oil_gas_turbine_Elmshorn_DEU-CHP | DEU | oil | e_Elmshorn_DEU,h_Elmshorn_DEU | 1972 | 0.101 | 0.20847 | 1138.5 | 26.62 | 5.1975 | 1 |  | 83
ep_oil_gas_turbine_G100000412832-CHP | DEU | oil | e_Ravensburg_DEU,h_Ravensburg_DEU | 1982 | 0.136 | 0.22742 | 1138.5 | 26.62 | 5.1975 | 1 |  | 43
ep_oil_gas_turbine_G100000412855-CHP | DEU | oil | e_Ravensburg_DEU,h_Ravensburg_DEU | 2024 | 0.3 | 0.29376 | 1138.5 | 26.62 | 5.1975 | 1 |  | 40
ep_oil_gas_turbine_G100000412857-CHP | DEU | oil | e_Ravensburg_DEU,h_Ravensburg_DEU | 1970 | 0.13 | 0.18952 | 1138.5 | 26.62 | 5.1975 | 1 |  | 85
ep_oil_gas_turbine_Offenburg_DEU-CHP | DEU | oil | e_Offenburg_DEU,h_Offenburg_DEU | 2010 | 0.045 | 0.25585 | 1336.5 | 31.46 | 5.67 | 1 |  | 45
ep_oil_gas_turbine_Offenburg_DEU-CHP | DEU | oil | e_Offenburg_DEU,h_Offenburg_DEU | 2015 | 0.025 | 0.2748 | 1336.5 | 31.46 | 5.67 | 1 |  | 40
ep_oil_gas_turbine_Weilheim_DEU-CHP | DEU | oil | e_Weilheim_DEU,h_Weilheim_DEU | 1987 | 0.1 | 0.21795 | 1336.5 | 31.46 | 5.67 | 1 |  | 68
ep_oil_internal_combustion_Elmshorn_DEU-CHP | DEU | oil | e_Elmshorn_DEU,h_Elmshorn_DEU | 1973 | 0.0888 | 0.28902 | 1265 | 48.4 | 7.5075 | 1 |  | 82
ep_oil_steam_turbine_G100000412837-CHP | DEU | oil | e_SchwedtOder_DEU,h_SchwedtOder_DEU | 2013 | 0.334 | 0.3364 | 1430 | 49.5 | 5.25 | 1 | 0.15 | 50
ep_oil_steam_turbine_Jena_DEU-CHP | DEU | oil | e_Jena_DEU,h_Jena_DEU | 1997 | 0.0925 | 0.30323 | 1644.5 | 54.45 | 5.775 | 1 | 0.15 | 58
ep_oil_steam_turbine_Offenburg_DEU-CHP | DEU | oil | e_Offenburg_DEU,h_Offenburg_DEU | 1968 | 0.02 | 0.26533 | 1930.5 | 64.35 | 6.3 | 1 | 0.15 | 87
ep_oil_steam_turbine_Offenburg_DEU-CHP | DEU | oil | e_Offenburg_DEU,h_Offenburg_DEU | 2010 | 0.043 | 0.30323 | 1930.5 | 64.35 | 6.3 | 1 | 0.15 | 50
ep_oil_steam_turbine_Offenburg_DEU-CHP | DEU | oil | e_Offenburg_DEU,h_Offenburg_DEU | 2020 | 0.057 | 0.31745 | 1644.5 | 54.45 | 5.775 | 1 | 0.15 | 50
ep_solar_014__irena | DEU | solar | elc_spv_DEU_014 | 2022 | 13.7675 | 0.33123 | [5 empty] | 33 | 0.11668
ep_solar_015__irena | DEU | solar | elc_spv_DEU_015 | 2022 | 14.0022 | 0.33123 | [5 empty] | 33 | 0.11668
ep_solar_016__irena | DEU | solar | elc_spv_DEU_016 | 2022 | 14.0339 | 0.33123 | [5 empty] | 33 | 0.11668
ep_solar_pv_001 | DEU | solar | elc_spv_DEU_001 | 2008 | 0.0022 | 1 | 1336.5 | 21.45 | 0 |  |  | 47 | 0.11094
ep_solar_pv_001 | DEU | solar | elc_spv_DEU_001 | 2009 | 0.0052 | 1 | 1336.5 | 21.45 | 0 |  |  | 46 | 0.11094
ep_solar_pv_001 | DEU | solar | elc_spv_DEU_001 | 2010 | 0.0134 | 1 | 1336.5 | 21.45 | 0 |  |  | 45 | 0.11094
ep_solar_pv_001 | DEU | solar | elc_spv_DEU_001 | 2011 | 0.0354 | 1 | 1336.5 | 21.45 | 0 |  |  | 44 | 0.11094
ep_solar_pv_001 | DEU | solar | elc_spv_DEU_001 | 2012 | 0.1101 | 1 | 1336.5 | 21.45 | 0 |  |  | 43 | 0.11094
ep_solar_pv_001 | DEU | solar | elc_spv_DEU_001 | 2013 | 0.0246 | 1 | 1336.5 | 21.45 | 0 |  |  | 42 | 0.11094
ep_solar_pv_001 | DEU | solar | elc_spv_DEU_001 | 2014 | 0.0086 | 1 | 1336.5 | 21.45 | 0 |  |  | 41 | 0.11094
ep_solar_pv_001 | DEU | solar | elc_spv_DEU_001 | 2015 | 0.0193 | 1 | 1336.5 | 21.45 | 0 |  |  | 40 | 0.11094
ep_solar_pv_001 | DEU | solar | elc_spv_DEU_001 | 2016 | 0.0092 | 1 | 1336.5 | 21.45 | 0 |  |  | 39 | 0.11094
ep_solar_pv_001 | DEU | solar | elc_spv_DEU_001 | 2019 | 0.006 | 1 | 1336.5 | 21.45 | 0 |  |  | 36 | 0.11094
ep_solar_pv_001 | DEU | solar | elc_spv_DEU_001 | 2020 | 0.0156 | 1 | 1336.5 | 21.45 | 0 |  |  | 35 | 0.11094
ep_solar_pv_001 | DEU | solar | elc_spv_DEU_001 | 2021 | 0.0242 | 1 | 1336.5 | 21.45 | 0 |  |  | 34 | 0.11094
ep_solar_pv_001 | DEU | solar | elc_spv_DEU_001 | 2022 | 0.0723 | 1 | 1336.5 | 21.45 | 0 |  |  | 33 | 0.11094
ep_solar_pv_001 | DEU | solar | elc_spv_DEU_001 | 2023 | 0.0757 | 1 | 1336.5 | 21.45 | 0 |  |  | 32 | 0.11094
ep_solar_pv_001 | DEU | solar | elc_spv_DEU_001 | 2024 | 0.1841 | 1 | 1336.5 | 21.45 | 0 |  |  | 31 | 0.11094
ep_solar_pv_001 | DEU | solar | elc_spv_DEU_001 | 2025 | 0.2417 | 1 | 1221.9762 | 19.5413 | 0 |  |  | 30 | 0.11094
ep_solar_pv_002 | DEU | solar | elc_spv_DEU_002 | 2007 | 0.0012 | 1 | 1336.5 | 21.45 | 0 |  |  | 48 | 0.11143
ep_solar_pv_002 | DEU | solar | elc_spv_DEU_002 | 2008 | 0.017 | 1 | 1336.5 | 21.45 | 0 |  |  | 47 | 0.11143
ep_solar_pv_002 | DEU | solar | elc_spv_DEU_002 | 2009 | 0.0248 | 1 | 1336.5 | 21.45 | 0 |  |  | 46 | 0.11143
ep_solar_pv_002 | DEU | solar | elc_spv_DEU_002 | 2010 | 0.1177 | 1 | 1336.5 | 21.45 | 0 |  |  | 45 | 0.11143
ep_solar_pv_002 | DEU | solar | elc_spv_DEU_002 | 2011 | 0.2766 | 1 | 1336.5 | 21.45 | 0 |  |  | 44 | 0.11143
ep_solar_pv_002 | DEU | solar | elc_spv_DEU_002 | 2012 | 0.3461 | 1 | 1306.7514 | 20.9542 | 0 |  |  | 43 | 0.11143
ep_solar_pv_002 | DEU | solar | elc_spv_DEU_002 | 2013 | 0.0864 | 1 | 1336.5 | 21.45 | 0 |  |  | 42 | 0.11143
ep_solar_pv_002 | DEU | solar | elc_spv_DEU_002 | 2014 | 0.083 | 1 | 1336.5 | 21.45 | 0 |  |  | 41 | 0.11143
ep_solar_pv_002 | DEU | solar | elc_spv_DEU_002 | 2015 | 0.1495 | 1 | 1239.9502 | 19.8408 | 0 |  |  | 40 | 0.11143
ep_solar_pv_002 | DEU | solar | elc_spv_DEU_002 | 2016 | 0.1317 | 1 | 1336.5 | 21.45 | 0 |  |  | 39 | 0.11143
ep_solar_pv_002 | DEU | solar | elc_spv_DEU_002 | 2017 | 0.0305 | 1 | 1336.5 | 21.45 | 0 |  |  | 38 | 0.11143
ep_solar_pv_002 | DEU | solar | elc_spv_DEU_002 | 2018 | 0.0491 | 1 | 1336.5 | 21.45 | 0 |  |  | 37 | 0.11143
ep_solar_pv_002 | DEU | solar | elc_spv_DEU_002 | 2019 | 0.0198 | 1 | 1336.5 | 21.45 | 0 |  |  | 36 | 0.11143
ep_solar_pv_002 | DEU | solar | elc_spv_DEU_002 | 2020 | 0.0611 | 1 | 1336.5 | 21.45 | 0 |  |  | 35 | 0.11143
ep_solar_pv_002 | DEU | solar | elc_spv_DEU_002 | 2021 | 0.1147 | 1 | 1336.5 | 21.45 | 0 |  |  | 34 | 0.11143
ep_solar_pv_002 | DEU | solar | elc_spv_DEU_002 | 2022 | 0.1158 | 1 | 1336.5 | 21.45 | 0 |  |  | 33 | 0.11143
ep_solar_pv_002 | DEU | solar | elc_spv_DEU_002 | 2023 | 0.1688 | 1 | 1336.5 | 21.45 | 0 |  |  | 32 | 0.11143
ep_solar_pv_002 | DEU | solar | elc_spv_DEU_002 | 2024 | 0.7343 | 1 | 1270.1674 | 20.3445 | 0 |  |  | 31 | 0.11143
ep_solar_pv_002 | DEU | solar | elc_spv_DEU_002 | 2025 | 0.6389 | 1 | 1258.3103 | 20.1468 | 0 |  |  | 30 | 0.11143
ep_solar_pv_002 | DEU | solar | elc_spv_DEU_002 | 2026 | 0.047 | 1 | 1336.5 | 21.45 | 0 |  |  | 30 | 0.11143
ep_solar_pv_002 | DEU | solar | elc_spv_DEU_002 | 2026 | 0.048 | 1 | 1336.5 | 21.45 | 0 |  |  | 30 | 0.11143
ep_solar_pv_003 | DEU | solar | elc_spv_DEU_003 | 2007 | 0.0044 | 1 | 1336.5 | 21.45 | 0 |  |  | 48 | 0.11019
ep_solar_pv_003 | DEU | solar | elc_spv_DEU_003 | 2009 | 0.0879 | 1 | 1214.8618 | 19.4227 | 0 |  |  | 46 | 0.11019
ep_solar_pv_003 | DEU | solar | elc_spv_DEU_003 | 2010 | 0.0922 | 1 | 1336.5 | 21.45 | 0 |  |  | 45 | 0.11019
ep_solar_pv_003 | DEU | solar | elc_spv_DEU_003 | 2011 | 0.3757 | 1 | 1296.4468 | 20.7824 | 0 |  |  | 44 | 0.11019
ep_solar_pv_003 | DEU | solar | elc_spv_DEU_003 | 2012 | 0.2732 | 1 | 1336.5 | 21.45 | 0 |  |  | 43 | 0.11019
ep_solar_pv_003 | DEU | solar | elc_spv_DEU_003 | 2013 | 0.0584 | 1 | 1336.5 | 21.45 | 0 |  |  | 42 | 0.11019
ep_solar_pv_003 | DEU | solar | elc_spv_DEU_003 | 2014 | 0.0099 | 1 | 1336.5 | 21.45 | 0 |  |  | 41 | 0.11019
ep_solar_pv_003 | DEU | solar | elc_spv_DEU_003 | 2015 | 0.1132 | 1 | 1336.5 | 21.45 | 0 |  |  | 40 | 0.11019
ep_solar_pv_003 | DEU | solar | elc_spv_DEU_003 | 2016 | 0.0499 | 1 | 1336.5 | 21.45 | 0 |  |  | 39 | 0.11019
ep_solar_pv_003 | DEU | solar | elc_spv_DEU_003 | 2017 | 0.0337 | 1 | 1336.5 | 21.45 | 0 |  |  | 38 | 0.11019
ep_solar_pv_003 | DEU | solar | elc_spv_DEU_003 | 2018 | 0.0355 | 1 | 1336.5 | 21.45 | 0 |  |  | 37 | 0.11019
ep_solar_pv_003 | DEU | solar | elc_spv_DEU_003 | 2019 | 0.0206 | 1 | 1336.5 | 21.45 | 0 |  |  | 36 | 0.11019
ep_solar_pv_003 | DEU | solar | elc_spv_DEU_003 | 2020 | 0.003 | 1 | 1336.5 | 21.45 | 0 |  |  | 35 | 0.11019
ep_solar_pv_003 | DEU | solar | elc_spv_DEU_003 | 2021 | 0.0312 | 1 | 1336.5 | 21.45 | 0 |  |  | 34 | 0.11019
ep_solar_pv_003 | DEU | solar | elc_spv_DEU_003 | 2022 | 0.2696 | 1 | 1211.6484 | 19.3691 | 0 |  |  | 33 | 0.11019
ep_solar_pv_003 | DEU | solar | elc_spv_DEU_003 | 2023 | 0.1051 | 1 | 1336.5 | 21.45 | 0 |  |  | 32 | 0.11019
ep_solar_pv_003 | DEU | solar | elc_spv_DEU_003 | 2024 | 0.1523 | 1 | 1336.5 | 21.45 | 0 |  |  | 31 | 0.11019
ep_solar_pv_003 | DEU | solar | elc_spv_DEU_003 | 2025 | 0.0338 | 1 | 1336.5 | 21.45 | 0 |  |  | 30 | 0.11019
ep_solar_pv_003 | DEU | solar | elc_spv_DEU_003 | 2026 | 0.133 | 1 | 1138.5 | 18.15 | 0 |  |  | 30 | 0.11019
ep_solar_pv_004 | DEU | solar | elc_spv_DEU_004 | 2004 | 0.004 | 1 | 1336.5 | 21.45 | 0 |  |  | 51 | 0.11172
ep_solar_pv_004 | DEU | solar | elc_spv_DEU_004 | 2007 | 0.0049 | 1 | 1336.5 | 21.45 | 0 |  |  | 48 | 0.11172
ep_solar_pv_004 | DEU | solar | elc_spv_DEU_004 | 2008 | 0.0118 | 1 | 1336.5 | 21.45 | 0 |  |  | 47 | 0.11172
ep_solar_pv_004 | DEU | solar | elc_spv_DEU_004 | 2009 | 0.0231 | 1 | 1336.5 | 21.45 | 0 |  |  | 46 | 0.11172
ep_solar_pv_004 | DEU | solar | elc_spv_DEU_004 | 2010 | 0.0855 | 1 | 1336.5 | 21.45 | 0 |  |  | 45 | 0.11172
ep_solar_pv_004 | DEU | solar | elc_spv_DEU_004 | 2011 | 0.2445 | 1 | 1336.5 | 21.45 | 0 |  |  | 44 | 0.11172
ep_solar_pv_004 | DEU | solar | elc_spv_DEU_004 | 2012 | 0.2498 | 1 | 1336.5 | 21.45 | 0 |  |  | 43 | 0.11172
ep_solar_pv_004 | DEU | solar | elc_spv_DEU_004 | 2013 | 0.1077 | 1 | 1336.5 | 21.45 | 0 |  |  | 42 | 0.11172
ep_solar_pv_004 | DEU | solar | elc_spv_DEU_004 | 2014 | 0.0635 | 1 | 1336.5 | 21.45 | 0 |  |  | 41 | 0.11172
ep_solar_pv_004 | DEU | solar | elc_spv_DEU_004 | 2015 | 0.0686 | 1 | 1336.5 | 21.45 | 0 |  |  | 40 | 0.11172
ep_solar_pv_004 | DEU | solar | elc_spv_DEU_004 | 2016 | 0.0883 | 1 | 1336.5 | 21.45 | 0 |  |  | 39 | 0.11172
ep_solar_pv_004 | DEU | solar | elc_spv_DEU_004 | 2017 | 0.0188 | 1 | 1336.5 | 21.45 | 0 |  |  | 38 | 0.11172
ep_solar_pv_004 | DEU | solar | elc_spv_DEU_004 | 2018 | 0.0175 | 1 | 1336.5 | 21.45 | 0 |  |  | 37 | 0.11172
ep_solar_pv_004 | DEU | solar | elc_spv_DEU_004 | 2019 | 0.0314 | 1 | 1336.5 | 21.45 | 0 |  |  | 36 | 0.11172
ep_solar_pv_004 | DEU | solar | elc_spv_DEU_004 | 2020 | 0.0291 | 1 | 1336.5 | 21.45 | 0 |  |  | 35 | 0.11172
ep_solar_pv_004 | DEU | solar | elc_spv_DEU_004 | 2021 | 0.0969 | 1 | 1336.5 | 21.45 | 0 |  |  | 34 | 0.11172
ep_solar_pv_004 | DEU | solar | elc_spv_DEU_004 | 2022 | 0.0911 | 1 | 1336.5 | 21.45 | 0 |  |  | 33 | 0.11172
ep_solar_pv_004 | DEU | solar | elc_spv_DEU_004 | 2023 | 0.084 | 1 | 1336.5 | 21.45 | 0 |  |  | 32 | 0.11172
ep_solar_pv_004 | DEU | solar | elc_spv_DEU_004 | 2024 | 0.1244 | 1 | 1336.5 | 21.45 | 0 |  |  | 31 | 0.11172
ep_solar_pv_004 | DEU | solar | elc_spv_DEU_004 | 2025 | 0.3457 | 1 | 1271.4928 | 20.3665 | 0 |  |  | 30 | 0.11172
ep_solar_pv_004 | DEU | solar | elc_spv_DEU_004 | 2026 | 0.001 | 1 | 1336.5 | 21.45 | 0 |  |  | 30 | 0.11172
ep_solar_pv_005 | DEU | solar | elc_spv_DEU_005 | 2004 | 0.0059 | 1 | 1336.5 | 21.45 | 0 |  |  | 51 | 0.11324
ep_solar_pv_005 | DEU | solar | elc_spv_DEU_005 | 2005 | 0.0046 | 1 | 1336.5 | 21.45 | 0 |  |  | 50 | 0.11324
ep_solar_pv_005 | DEU | solar | elc_spv_DEU_005 | 2006 | 0.0046 | 1 | 1336.5 | 21.45 | 0 |  |  | 49 | 0.11324
ep_solar_pv_005 | DEU | solar | elc_spv_DEU_005 | 2007 | 0.0085 | 1 | 1336.5 | 21.45 | 0 |  |  | 48 | 0.11324
ep_solar_pv_005 | DEU | solar | elc_spv_DEU_005 | 2008 | 0.0518 | 1 | 1336.5 | 21.45 | 0 |  |  | 47 | 0.11324
ep_solar_pv_005 | DEU | solar | elc_spv_DEU_005 | 2009 | 0.0836 | 1 | 1336.5 | 21.45 | 0 |  |  | 46 | 0.11324
ep_solar_pv_005 | DEU | solar | elc_spv_DEU_005 | 2010 | 0.1447 | 1 | 1336.5 | 21.45 | 0 |  |  | 45 | 0.11324
ep_solar_pv_005 | DEU | solar | elc_spv_DEU_005 | 2011 | 0.1751 | 1 | 1336.5 | 21.45 | 0 |  |  | 44 | 0.11324
ep_solar_pv_005 | DEU | solar | elc_spv_DEU_005 | 2012 | 0.2351 | 1 | 1336.5 | 21.45 | 0 |  |  | 43 | 0.11324
ep_solar_pv_005 | DEU | solar | elc_spv_DEU_005 | 2013 | 0.0604 | 1 | 1336.5 | 21.45 | 0 |  |  | 42 | 0.11324
ep_solar_pv_005 | DEU | solar | elc_spv_DEU_005 | 2014 | 0.048 | 1 | 1336.5 | 21.45 | 0 |  |  | 41 | 0.11324
ep_solar_pv_005 | DEU | solar | elc_spv_DEU_005 | 2015 | 0.0725 | 1 | 1336.5 | 21.45 | 0 |  |  | 40 | 0.11324
ep_solar_pv_005 | DEU | solar | elc_spv_DEU_005 | 2016 | 0.0536 | 1 | 1336.5 | 21.45 | 0 |  |  | 39 | 0.11324
ep_solar_pv_005 | DEU | solar | elc_spv_DEU_005 | 2017 | 0.007 | 1 | 1336.5 | 21.45 | 0 |  |  | 38 | 0.11324
ep_solar_pv_005 | DEU | solar | elc_spv_DEU_005 | 2018 | 0.0808 | 1 | 1336.5 | 21.45 | 0 |  |  | 37 | 0.11324
ep_solar_pv_005 | DEU | solar | elc_spv_DEU_005 | 2019 | 0.0556 | 1 | 1336.5 | 21.45 | 0 |  |  | 36 | 0.11324
ep_solar_pv_005 | DEU | solar | elc_spv_DEU_005 | 2020 | 0.0651 | 1 | 1336.5 | 21.45 | 0 |  |  | 35 | 0.11324
ep_solar_pv_005 | DEU | solar | elc_spv_DEU_005 | 2021 | 0.1187 | 1 | 1336.5 | 21.45 | 0 |  |  | 34 | 0.11324
ep_solar_pv_005 | DEU | solar | elc_spv_DEU_005 | 2022 | 0.1516 | 1 | 1336.5 | 21.45 | 0 |  |  | 33 | 0.11324
ep_solar_pv_005 | DEU | solar | elc_spv_DEU_005 | 2023 | 0.1862 | 1 | 1336.5 | 21.45 | 0 |  |  | 32 | 0.11324
ep_solar_pv_005 | DEU | solar | elc_spv_DEU_005 | 2024 | 0.2419 | 1 | 1336.5 | 21.45 | 0 |  |  | 31 | 0.11324
ep_solar_pv_005 | DEU | solar | elc_spv_DEU_005 | 2025 | 0.4723 | 1 | 1313.4426 | 21.0657 | 0 |  |  | 30 | 0.11324
ep_solar_pv_006 | DEU | solar | elc_spv_DEU_006 | 2008 | 0.0046 | 1 | 1336.5 | 21.45 | 0 |  |  | 47 | 0.1144
ep_solar_pv_006 | DEU | solar | elc_spv_DEU_006 | 2009 | 0.0157 | 1 | 1336.5 | 21.45 | 0 |  |  | 46 | 0.1144
ep_solar_pv_006 | DEU | solar | elc_spv_DEU_006 | 2010 | 0.0723 | 1 | 1336.5 | 21.45 | 0 |  |  | 45 | 0.1144
ep_solar_pv_006 | DEU | solar | elc_spv_DEU_006 | 2011 | 0.2346 | 1 | 1285.8606 | 20.606 | 0 |  |  | 44 | 0.1144
ep_solar_pv_006 | DEU | solar | elc_spv_DEU_006 | 2012 | 0.3771 | 1 | 1209.4356 | 19.3323 | 0 |  |  | 43 | 0.1144
ep_solar_pv_006 | DEU | solar | elc_spv_DEU_006 | 2013 | 0.0627 | 1 | 1336.5 | 21.45 | 0 |  |  | 42 | 0.1144
ep_solar_pv_006 | DEU | solar | elc_spv_DEU_006 | 2014 | 0.0722 | 1 | 1336.5 | 21.45 | 0 |  |  | 41 | 0.1144
ep_solar_pv_006 | DEU | solar | elc_spv_DEU_006 | 2015 | 0.0943 | 1 | 1336.5 | 21.45 | 0 |  |  | 40 | 0.1144
ep_solar_pv_006 | DEU | solar | elc_spv_DEU_006 | 2016 | 0.0727 | 1 | 1336.5 | 21.45 | 0 |  |  | 39 | 0.1144
ep_solar_pv_006 | DEU | solar | elc_spv_DEU_006 | 2017 | 0.0604 | 1 | 1336.5 | 21.45 | 0 |  |  | 38 | 0.1144
ep_solar_pv_006 | DEU | solar | elc_spv_DEU_006 | 2018 | 0.0735 | 1 | 1336.5 | 21.45 | 0 |  |  | 37 | 0.1144
ep_solar_pv_006 | DEU | solar | elc_spv_DEU_006 | 2019 | 0.0331 | 1 | 1336.5 | 21.45 | 0 |  |  | 36 | 0.1144
ep_solar_pv_006 | DEU | solar | elc_spv_DEU_006 | 2020 | 0.1733 | 1 | 1194.9409 | 19.0907 | 0 |  |  | 35 | 0.1144
ep_solar_pv_006 | DEU | solar | elc_spv_DEU_006 | 2021 | 0.1105 | 1 | 1223.4339 | 19.5656 | 0 |  |  | 34 | 0.1144
ep_solar_pv_006 | DEU | solar | elc_spv_DEU_006 | 2022 | 0.4011 | 1 | 1188.4073 | 18.9818 | 0 |  |  | 33 | 0.1144
ep_solar_pv_006 | DEU | solar | elc_spv_DEU_006 | 2023 | 0.3013 | 1 | 1178.0606 | 18.8093 | 0 |  |  | 32 | 0.1144
ep_solar_pv_006 | DEU | solar | elc_spv_DEU_006 | 2024 | 0.4575 | 1 | 1236.0069 | 19.7751 | 0 |  |  | 31 | 0.1144
ep_solar_pv_006 | DEU | solar | elc_spv_DEU_006 | 2025 | 0.5868 | 1 | 1250.6595 | 20.0193 | 0 |  |  | 30 | 0.1144
ep_solar_pv_007 | DEU | solar | elc_spv_DEU_007 | 2009 | 0.0046 | 1 | 1336.5 | 21.45 | 0 |  |  | 46 | 0.11628
ep_solar_pv_007 | DEU | solar | elc_spv_DEU_007 | 2010 | 0.0192 | 1 | 1336.5 | 21.45 | 0 |  |  | 45 | 0.11628
ep_solar_pv_007 | DEU | solar | elc_spv_DEU_007 | 2011 | 0.1363 | 1 | 1237.7179 | 19.8036 | 0 |  |  | 44 | 0.11628
ep_solar_pv_007 | DEU | solar | elc_spv_DEU_007 | 2012 | 0.2356 | 1 | 1336.5 | 21.45 | 0 |  |  | 43 | 0.11628
ep_solar_pv_007 | DEU | solar | elc_spv_DEU_007 | 2013 | 0.0624 | 1 | 1336.5 | 21.45 | 0 |  |  | 42 | 0.11628
ep_solar_pv_007 | DEU | solar | elc_spv_DEU_007 | 2014 | 0.0158 | 1 | 1336.5 | 21.45 | 0 |  |  | 41 | 0.11628
ep_solar_pv_007 | DEU | solar | elc_spv_DEU_007 | 2015 | 0.0388 | 1 | 1336.5 | 21.45 | 0 |  |  | 40 | 0.11628
ep_solar_pv_007 | DEU | solar | elc_spv_DEU_007 | 2016 | 0.0516 | 1 | 1336.5 | 21.45 | 0 |  |  | 39 | 0.11628
ep_solar_pv_007 | DEU | solar | elc_spv_DEU_007 | 2017 | 0.0654 | 1 | 1336.5 | 21.45 | 0 |  |  | 38 | 0.11628
ep_solar_pv_007 | DEU | solar | elc_spv_DEU_007 | 2018 | 0.0456 | 1 | 1336.5 | 21.45 | 0 |  |  | 37 | 0.11628
ep_solar_pv_007 | DEU | solar | elc_spv_DEU_007 | 2019 | 0.0221 | 1 | 1336.5 | 21.45 | 0 |  |  | 36 | 0.11628
ep_solar_pv_007 | DEU | solar | elc_spv_DEU_007 | 2020 | 0.1733 | 1 | 1263.3782 | 20.2313 | 0 |  |  | 35 | 0.11628
ep_solar_pv_007 | DEU | solar | elc_spv_DEU_007 | 2021 | 0.2998 | 1 | 1234.8582 | 19.756 | 0 |  |  | 34 | 0.11628
ep_solar_pv_007 | DEU | solar | elc_spv_DEU_007 | 2022 | 0.2617 | 1 | 1206.3663 | 19.2811 | 0 |  |  | 33 | 0.11628
ep_solar_pv_007 | DEU | solar | elc_spv_DEU_007 | 2023 | 0.3768 | 1 | 1255.5764 | 20.1013 | 0 |  |  | 32 | 0.11628
ep_solar_pv_007 | DEU | solar | elc_spv_DEU_007 | 2024 | 0.1428 | 1 | 1336.5 | 21.45 | 0 |  |  | 31 | 0.11628
ep_solar_pv_007 | DEU | solar | elc_spv_DEU_007 | 2025 | 0.132 | 1 | 1336.5 | 21.45 | 0 |  |  | 30 | 0.11628
ep_solar_pv_008 | DEU | solar | elc_spv_DEU_008 | 2004 | 0.0018 | 1 | 1336.5 | 21.45 | 0 |  |  | 51 | 0.12534
ep_solar_pv_008 | DEU | solar | elc_spv_DEU_008 | 2009 | 0.0096 | 1 | 1336.5 | 21.45 | 0 |  |  | 46 | 0.12534
ep_solar_pv_008 | DEU | solar | elc_spv_DEU_008 | 2010 | 0.0393 | 1 | 1336.5 | 21.45 | 0 |  |  | 45 | 0.12534
ep_solar_pv_008 | DEU | solar | elc_spv_DEU_008 | 2011 | 0.0813 | 1 | 1336.5 | 21.45 | 0 |  |  | 44 | 0.12534
ep_solar_pv_008 | DEU | solar | elc_spv_DEU_008 | 2012 | 0.1343 | 1 | 1336.5 | 21.45 | 0 |  |  | 43 | 0.12534
ep_solar_pv_008 | DEU | solar | elc_spv_DEU_008 | 2013 | 0.0751 | 1 | 1336.5 | 21.45 | 0 |  |  | 42 | 0.12534
ep_solar_pv_008 | DEU | solar | elc_spv_DEU_008 | 2014 | 0.0289 | 1 | 1336.5 | 21.45 | 0 |  |  | 41 | 0.12534
ep_solar_pv_008 | DEU | solar | elc_spv_DEU_008 | 2015 | 0.0109 | 1 | 1336.5 | 21.45 | 0 |  |  | 40 | 0.12534
ep_solar_pv_008 | DEU | solar | elc_spv_DEU_008 | 2016 | 0.0196 | 1 | 1336.5 | 21.45 | 0 |  |  | 39 | 0.12534
ep_solar_pv_008 | DEU | solar | elc_spv_DEU_008 | 2017 | 0.0163 | 1 | 1336.5 | 21.45 | 0 |  |  | 38 | 0.12534
ep_solar_pv_008 | DEU | solar | elc_spv_DEU_008 | 2018 | 0.0232 | 1 | 1336.5 | 21.45 | 0 |  |  | 37 | 0.12534
ep_solar_pv_008 | DEU | solar | elc_spv_DEU_008 | 2019 | 0.0288 | 1 | 1336.5 | 21.45 | 0 |  |  | 36 | 0.12534
ep_solar_pv_008 | DEU | solar | elc_spv_DEU_008 | 2020 | 0.02 | 1 | 1336.5 | 21.45 | 0 |  |  | 35 | 0.12534
ep_solar_pv_008 | DEU | solar | elc_spv_DEU_008 | 2021 | 0.0304 | 1 | 1336.5 | 21.45 | 0 |  |  | 34 | 0.12534
ep_solar_pv_008 | DEU | solar | elc_spv_DEU_008 | 2022 | 0.0615 | 1 | 1336.5 | 21.45 | 0 |  |  | 33 | 0.12534
ep_solar_pv_008 | DEU | solar | elc_spv_DEU_008 | 2023 | 0.0483 | 1 | 1336.5 | 21.45 | 0 |  |  | 32 | 0.12534
ep_solar_pv_008 | DEU | solar | elc_spv_DEU_008 | 2024 | 0.0416 | 1 | 1336.5 | 21.45 | 0 |  |  | 31 | 0.12534
ep_solar_pv_008 | DEU | solar | elc_spv_DEU_008 | 2025 | 0.0853 | 1 | 1336.5 | 21.45 | 0 |  |  | 30 | 0.12534
ep_solar_pv_009 | DEU | solar | elc_spv_DEU_009 | 2010 | 0.0035 | 1 | 1336.5 | 21.45 | 0 |  |  | 45 | 0.11333
ep_solar_pv_009 | DEU | solar | elc_spv_DEU_009 | 2011 | 0.0042 | 1 | 1336.5 | 21.45 | 0 |  |  | 44 | 0.11333
ep_solar_pv_009 | DEU | solar | elc_spv_DEU_009 | 2012 | 0.0302 | 1 | 1336.5 | 21.45 | 0 |  |  | 43 | 0.11333
ep_solar_pv_009 | DEU | solar | elc_spv_DEU_009 | 2013 | 0.0056 | 1 | 1336.5 | 21.45 | 0 |  |  | 42 | 0.11333
ep_solar_pv_009 | DEU | solar | elc_spv_DEU_009 | 2014 | 0.0145 | 1 | 1336.5 | 21.45 | 0 |  |  | 41 | 0.11333
ep_solar_pv_009 | DEU | solar | elc_spv_DEU_009 | 2016 | 0.0042 | 1 | 1336.5 | 21.45 | 0 |  |  | 39 | 0.11333
ep_solar_pv_009 | DEU | solar | elc_spv_DEU_009 | 2017 | 0.0152 | 1 | 1336.5 | 21.45 | 0 |  |  | 38 | 0.11333
ep_solar_pv_009 | DEU | solar | elc_spv_DEU_009 | 2020 | 0.0078 | 1 | 1336.5 | 21.45 | 0 |  |  | 35 | 0.11333
ep_solar_pv_009 | DEU | solar | elc_spv_DEU_009 | 2021 | 0.0024 | 1 | 1336.5 | 21.45 | 0 |  |  | 34 | 0.11333
ep_solar_pv_009 | DEU | solar | elc_spv_DEU_009 | 2022 | 0.0126 | 1 | 1336.5 | 21.45 | 0 |  |  | 33 | 0.11333
ep_solar_pv_009 | DEU | solar | elc_spv_DEU_009 | 2023 | 0.0555 | 1 | 1336.5 | 21.45 | 0 |  |  | 32 | 0.11333
ep_solar_pv_009 | DEU | solar | elc_spv_DEU_009 | 2024 | 0.0621 | 1 | 1336.5 | 21.45 | 0 |  |  | 31 | 0.11333
ep_solar_pv_009 | DEU | solar | elc_spv_DEU_009 | 2025 | 0.131 | 1 | 1336.5 | 21.45 | 0 |  |  | 30 | 0.11333
ep_solar_pv_009 | DEU | solar | elc_spv_DEU_009 | 2026 | 0.0011 | 1 | 1336.5 | 21.45 | 0 |  |  | 30 | 0.11333
ep_solar_pv_010 | DEU | solar | elc_spv_DEU_010 | 2010 | 0.0085 | 1 | 1336.5 | 21.45 | 0 |  |  | 45 | 0.11
ep_solar_pv_010 | DEU | solar | elc_spv_DEU_010 | 2011 | 0.0181 | 1 | 1336.5 | 21.45 | 0 |  |  | 44 | 0.11
ep_solar_pv_010 | DEU | solar | elc_spv_DEU_010 | 2012 | 0.0578 | 1 | 1336.5 | 21.45 | 0 |  |  | 43 | 0.11
ep_solar_pv_010 | DEU | solar | elc_spv_DEU_010 | 2013 | 0.0182 | 1 | 1336.5 | 21.45 | 0 |  |  | 42 | 0.11
ep_solar_pv_010 | DEU | solar | elc_spv_DEU_010 | 2014 | 0.001 | 1 | 1336.5 | 21.45 | 0 |  |  | 41 | 0.11
ep_solar_pv_010 | DEU | solar | elc_spv_DEU_010 | 2015 | 0.0047 | 1 | 1336.5 | 21.45 | 0 |  |  | 40 | 0.11
ep_solar_pv_010 | DEU | solar | elc_spv_DEU_010 | 2016 | 0.002 | 1 | 1336.5 | 21.45 | 0 |  |  | 39 | 0.11
ep_solar_pv_010 | DEU | solar | elc_spv_DEU_010 | 2017 | 0.0024 | 1 | 1336.5 | 21.45 | 0 |  |  | 38 | 0.11
ep_solar_pv_010 | DEU | solar | elc_spv_DEU_010 | 2020 | 0.0119 | 1 | 1336.5 | 21.45 | 0 |  |  | 35 | 0.11
ep_solar_pv_010 | DEU | solar | elc_spv_DEU_010 | 2022 | 0.0127 | 1 | 1336.5 | 21.45 | 0 |  |  | 33 | 0.11
ep_solar_pv_010 | DEU | solar | elc_spv_DEU_010 | 2023 | 0.0162 | 1 | 1336.5 | 21.45 | 0 |  |  | 32 | 0.11
ep_solar_pv_010 | DEU | solar | elc_spv_DEU_010 | 2024 | 0.0186 | 1 | 1336.5 | 21.45 | 0 |  |  | 31 | 0.11
ep_solar_pv_010 | DEU | solar | elc_spv_DEU_010 | 2025 | 0.0696 | 1 | 1336.5 | 21.45 | 0 |  |  | 30 | 0.11
ep_solar_pv_011 | DEU | solar | elc_spv_DEU_011 | 2005 | 0.001 | 1 | 1336.5 | 21.45 | 0 |  |  | 50 | 0.11766
ep_solar_pv_011 | DEU | solar | elc_spv_DEU_011 | 2006 | 0.002 | 1 | 1336.5 | 21.45 | 0 |  |  | 49 | 0.11766
ep_solar_pv_011 | DEU | solar | elc_spv_DEU_011 | 2007 | 0.0063 | 1 | 1336.5 | 21.45 | 0 |  |  | 48 | 0.11766
ep_solar_pv_011 | DEU | solar | elc_spv_DEU_011 | 2008 | 0.0022 | 1 | 1336.5 | 21.45 | 0 |  |  | 47 | 0.11766
ep_solar_pv_011 | DEU | solar | elc_spv_DEU_011 | 2009 | 0.0246 | 1 | 1336.5 | 21.45 | 0 |  |  | 46 | 0.11766
ep_solar_pv_011 | DEU | solar | elc_spv_DEU_011 | 2010 | 0.0795 | 1 | 1336.5 | 21.45 | 0 |  |  | 45 | 0.11766
ep_solar_pv_011 | DEU | solar | elc_spv_DEU_011 | 2011 | 0.1012 | 1 | 1336.5 | 21.45 | 0 |  |  | 44 | 0.11766
ep_solar_pv_011 | DEU | solar | elc_spv_DEU_011 | 2012 | 0.1 | 1 | 1336.5 | 21.45 | 0 |  |  | 43 | 0.11766
ep_solar_pv_011 | DEU | solar | elc_spv_DEU_011 | 2013 | 0.0185 | 1 | 1336.5 | 21.45 | 0 |  |  | 42 | 0.11766
ep_solar_pv_011 | DEU | solar | elc_spv_DEU_011 | 2014 | 0.0139 | 1 | 1336.5 | 21.45 | 0 |  |  | 41 | 0.11766
ep_solar_pv_011 | DEU | solar | elc_spv_DEU_011 | 2015 | 0.0426 | 1 | 1336.5 | 21.45 | 0 |  |  | 40 | 0.11766
ep_solar_pv_011 | DEU | solar | elc_spv_DEU_011 | 2016 | 0.0157 | 1 | 1336.5 | 21.45 | 0 |  |  | 39 | 0.11766
ep_solar_pv_011 | DEU | solar | elc_spv_DEU_011 | 2017 | 0.0092 | 1 | 1336.5 | 21.45 | 0 |  |  | 38 | 0.11766
ep_solar_pv_011 | DEU | solar | elc_spv_DEU_011 | 2018 | 0.0598 | 1 | 1336.5 | 21.45 | 0 |  |  | 37 | 0.11766
ep_solar_pv_011 | DEU | solar | elc_spv_DEU_011 | 2019 | 0.0521 | 1 | 1336.5 | 21.45 | 0 |  |  | 36 | 0.11766
ep_solar_pv_011 | DEU | solar | elc_spv_DEU_011 | 2020 | 0.0443 | 1 | 1336.5 | 21.45 | 0 |  |  | 35 | 0.11766
ep_solar_pv_011 | DEU | solar | elc_spv_DEU_011 | 2021 | 0.084 | 1 | 1336.5 | 21.45 | 0 |  |  | 34 | 0.11766
ep_solar_pv_011 | DEU | solar | elc_spv_DEU_011 | 2022 | 0.1339 | 1 | 1336.5 | 21.45 | 0 |  |  | 33 | 0.11766
ep_solar_pv_011 | DEU | solar | elc_spv_DEU_011 | 2023 | 0.2194 | 1 | 1336.5 | 21.45 | 0 |  |  | 32 | 0.11766
ep_solar_pv_011 | DEU | solar | elc_spv_DEU_011 | 2024 | 0.4072 | 1 | 1336.5 | 21.45 | 0 |  |  | 31 | 0.11766
ep_solar_pv_011 | DEU | solar | elc_spv_DEU_011 | 2025 | 0.3259 | 1 | 1336.5 | 21.45 | 0 |  |  | 30 | 0.11766
ep_solar_pv_011 | DEU | solar | elc_spv_DEU_011 | 2026 | 0.03 | 1 | 1336.5 | 21.45 | 0 |  |  | 30 | 0.11766
ep_solar_pv_012 | DEU | solar | elc_spv_DEU_012 | 2007 | 0.0022 | 1 | 1336.5 | 21.45 | 0 |  |  | 48 | 0.11538
ep_solar_pv_012 | DEU | solar | elc_spv_DEU_012 | 2009 | 0.0044 | 1 | 1336.5 | 21.45 | 0 |  |  | 46 | 0.11538
ep_solar_pv_012 | DEU | solar | elc_spv_DEU_012 | 2010 | 0.0175 | 1 | 1336.5 | 21.45 | 0 |  |  | 45 | 0.11538
ep_solar_pv_012 | DEU | solar | elc_spv_DEU_012 | 2011 | 0.0616 | 1 | 1336.5 | 21.45 | 0 |  |  | 44 | 0.11538
ep_solar_pv_012 | DEU | solar | elc_spv_DEU_012 | 2012 | 0.081 | 1 | 1336.5 | 21.45 | 0 |  |  | 43 | 0.11538
ep_solar_pv_012 | DEU | solar | elc_spv_DEU_012 | 2013 | 0.0109 | 1 | 1336.5 | 21.45 | 0 |  |  | 42 | 0.11538
ep_solar_pv_012 | DEU | solar | elc_spv_DEU_012 | 2014 | 0.0108 | 1 | 1336.5 | 21.45 | 0 |  |  | 41 | 0.11538
ep_solar_pv_012 | DEU | solar | elc_spv_DEU_012 | 2015 | 0.0098 | 1 | 1336.5 | 21.45 | 0 |  |  | 40 | 0.11538
ep_solar_pv_012 | DEU | solar | elc_spv_DEU_012 | 2016 | 0.0015 | 1 | 1336.5 | 21.45 | 0 |  |  | 39 | 0.11538
ep_solar_pv_012 | DEU | solar | elc_spv_DEU_012 | 2019 | 0.0093 | 1 | 1336.5 | 21.45 | 0 |  |  | 36 | 0.11538
ep_solar_pv_012 | DEU | solar | elc_spv_DEU_012 | 2020 | 0.0081 | 1 | 1336.5 | 21.45 | 0 |  |  | 35 | 0.11538
ep_solar_pv_012 | DEU | solar | elc_spv_DEU_012 | 2021 | 0.0218 | 1 | 1336.5 | 21.45 | 0 |  |  | 34 | 0.11538
ep_solar_pv_012 | DEU | solar | elc_spv_DEU_012 | 2022 | 0.0093 | 1 | 1336.5 | 21.45 | 0 |  |  | 33 | 0.11538
ep_solar_pv_012 | DEU | solar | elc_spv_DEU_012 | 2023 | 0.0709 | 1 | 1336.5 | 21.45 | 0 |  |  | 32 | 0.11538
ep_solar_pv_012 | DEU | solar | elc_spv_DEU_012 | 2024 | 0.1715 | 1 | 1241.0213 | 19.8587 | 0 |  |  | 31 | 0.11538
ep_solar_pv_012 | DEU | solar | elc_spv_DEU_012 | 2025 | 0.1396 | 1 | 1336.5 | 21.45 | 0 |  |  | 30 | 0.11538
ep_solar_pv_013 | DEU | solar | elc_spv_DEU_013 | 2005 | 0.0108 | 1 | 1336.5 | 21.45 | 0 |  |  | 50 | 0.13103
ep_solar_pv_013 | DEU | solar | elc_spv_DEU_013 | 2006 | 0.0059 | 1 | 1336.5 | 21.45 | 0 |  |  | 49 | 0.13103
ep_solar_pv_013 | DEU | solar | elc_spv_DEU_013 | 2007 | 0.0314 | 1 | 1336.5 | 21.45 | 0 |  |  | 48 | 0.13103
ep_solar_pv_013 | DEU | solar | elc_spv_DEU_013 | 2008 | 0.0149 | 1 | 1336.5 | 21.45 | 0 |  |  | 47 | 0.13103
ep_solar_pv_013 | DEU | solar | elc_spv_DEU_013 | 2009 | 0.0399 | 1 | 1336.5 | 21.45 | 0 |  |  | 46 | 0.13103
ep_solar_pv_013 | DEU | solar | elc_spv_DEU_013 | 2010 | 0.0972 | 1 | 1336.5 | 21.45 | 0 |  |  | 45 | 0.13103
ep_solar_pv_013 | DEU | solar | elc_spv_DEU_013 | 2011 | 0.0462 | 1 | 1336.5 | 21.45 | 0 |  |  | 44 | 0.13103
ep_solar_pv_013 | DEU | solar | elc_spv_DEU_013 | 2012 | 0.0409 | 1 | 1336.5 | 21.45 | 0 |  |  | 43 | 0.13103
ep_solar_pv_013 | DEU | solar | elc_spv_DEU_013 | 2013 | 0.0553 | 1 | 1336.5 | 21.45 | 0 |  |  | 42 | 0.13103
ep_solar_pv_013 | DEU | solar | elc_spv_DEU_013 | 2014 | 0.0252 | 1 | 1336.5 | 21.45 | 0 |  |  | 41 | 0.13103
ep_solar_pv_013 | DEU | solar | elc_spv_DEU_013 | 2015 | 0.0261 | 1 | 1336.5 | 21.45 | 0 |  |  | 40 | 0.13103
ep_solar_pv_013 | DEU | solar | elc_spv_DEU_013 | 2016 | 0.0096 | 1 | 1336.5 | 21.45 | 0 |  |  | 39 | 0.13103
ep_solar_pv_013 | DEU | solar | elc_spv_DEU_013 | 2017 | 0.0259 | 1 | 1336.5 | 21.45 | 0 |  |  | 38 | 0.13103
ep_solar_pv_013 | DEU | solar | elc_spv_DEU_013 | 2018 | 0.0224 | 1 | 1336.5 | 21.45 | 0 |  |  | 37 | 0.13103
ep_solar_pv_013 | DEU | solar | elc_spv_DEU_013 | 2019 | 0.0401 | 1 | 1336.5 | 21.45 | 0 |  |  | 36 | 0.13103
ep_solar_pv_013 | DEU | solar | elc_spv_DEU_013 | 2020 | 0.0128 | 1 | 1336.5 | 21.45 | 0 |  |  | 35 | 0.13103
ep_solar_pv_013 | DEU | solar | elc_spv_DEU_013 | 2021 | 0.0181 | 1 | 1336.5 | 21.45 | 0 |  |  | 34 | 0.13103
ep_solar_pv_013 | DEU | solar | elc_spv_DEU_013 | 2022 | 0.177 | 1 | 1336.5 | 21.45 | 0 |  |  | 33 | 0.13103
ep_solar_pv_013 | DEU | solar | elc_spv_DEU_013 | 2023 | 0.1964 | 1 | 1336.5 | 21.45 | 0 |  |  | 32 | 0.13103
ep_solar_pv_013 | DEU | solar | elc_spv_DEU_013 | 2024 | 0.4041 | 1 | 1336.5 | 21.45 | 0 |  |  | 31 | 0.13103
ep_solar_pv_013 | DEU | solar | elc_spv_DEU_013 | 2025 | 0.3634 | 1 | 1292.7482 | 20.7208 | 0 |  |  | 30 | 0.13103
ep_solar_pv_013 | DEU | solar | elc_spv_DEU_013 | 2026 | 0.0189 | 1 | 1336.5 | 21.45 | 0 |  |  | 30 | 0.13103
ep_solar_pv_014 | DEU | solar | elc_spv_DEU_014 | 2003 | 0.001 | 1 | 1336.5 | 21.45 | 0 |  |  | 52 | 0.11975
ep_solar_pv_014 | DEU | solar | elc_spv_DEU_014 | 2005 | 0.0027 | 1 | 1336.5 | 21.45 | 0 |  |  | 50 | 0.11975
ep_solar_pv_014 | DEU | solar | elc_spv_DEU_014 | 2006 | 0.0043 | 1 | 1336.5 | 21.45 | 0 |  |  | 49 | 0.11975
ep_solar_pv_014 | DEU | solar | elc_spv_DEU_014 | 2007 | 0.0177 | 1 | 1336.5 | 21.45 | 0 |  |  | 48 | 0.11975
ep_solar_pv_014 | DEU | solar | elc_spv_DEU_014 | 2008 | 0.0219 | 1 | 1336.5 | 21.45 | 0 |  |  | 47 | 0.11975
ep_solar_pv_014 | DEU | solar | elc_spv_DEU_014 | 2009 | 0.1406 | 1 | 1336.5 | 21.45 | 0 |  |  | 46 | 0.11975
ep_solar_pv_014 | DEU | solar | elc_spv_DEU_014 | 2010 | 0.1948 | 1 | 1336.5 | 21.45 | 0 |  |  | 45 | 0.11975
ep_solar_pv_014 | DEU | solar | elc_spv_DEU_014 | 2011 | 0.0875 | 1 | 1336.5 | 21.45 | 0 |  |  | 44 | 0.11975
ep_solar_pv_014 | DEU | solar | elc_spv_DEU_014 | 2012 | 0.0865 | 1 | 1336.5 | 21.45 | 0 |  |  | 43 | 0.11975
ep_solar_pv_014 | DEU | solar | elc_spv_DEU_014 | 2013 | 0.0636 | 1 | 1336.5 | 21.45 | 0 |  |  | 42 | 0.11975
ep_solar_pv_014 | DEU | solar | elc_spv_DEU_014 | 2014 | 0.0369 | 1 | 1336.5 | 21.45 | 0 |  |  | 41 | 0.11975
ep_solar_pv_014 | DEU | solar | elc_spv_DEU_014 | 2015 | 0.0265 | 1 | 1336.5 | 21.45 | 0 |  |  | 40 | 0.11975
ep_solar_pv_014 | DEU | solar | elc_spv_DEU_014 | 2016 | 0.0052 | 1 | 1336.5 | 21.45 | 0 |  |  | 39 | 0.11975
ep_solar_pv_014 | DEU | solar | elc_spv_DEU_014 | 2017 | 0.0181 | 1 | 1336.5 | 21.45 | 0 |  |  | 38 | 0.11975
ep_solar_pv_014 | DEU | solar | elc_spv_DEU_014 | 2018 | 0.0578 | 1 | 1336.5 | 21.45 | 0 |  |  | 37 | 0.11975
ep_solar_pv_014 | DEU | solar | elc_spv_DEU_014 | 2019 | 0.0458 | 1 | 1336.5 | 21.45 | 0 |  |  | 36 | 0.11975
ep_solar_pv_014 | DEU | solar | elc_spv_DEU_014 | 2020 | 0.1004 | 1 | 1336.5 | 21.45 | 0 |  |  | 35 | 0.11975
ep_solar_pv_014 | DEU | solar | elc_spv_DEU_014 | 2021 | 0.111 | 1 | 1336.5 | 21.45 | 0 |  |  | 34 | 0.11975
ep_solar_pv_014 | DEU | solar | elc_spv_DEU_014 | 2022 | 0.3022 | 1 | 1336.5 | 21.45 | 0 |  |  | 33 | 0.11975
ep_solar_pv_014 | DEU | solar | elc_spv_DEU_014 | 2023 | 0.3604 | 1 | 1336.5 | 21.45 | 0 |  |  | 32 | 0.11975
ep_solar_pv_014 | DEU | solar | elc_spv_DEU_014 | 2024 | 0.4826 | 1 | 1336.5 | 21.45 | 0 |  |  | 31 | 0.11975
ep_solar_pv_014 | DEU | solar | elc_spv_DEU_014 | 2025 | 0.5729 | 1 | 1292.0545 | 20.7092 | 0 |  |  | 30 | 0.11975
ep_solar_pv_014 | DEU | solar | elc_spv_DEU_014 | 2026 | 0.0038 | 1 | 1336.5 | 21.45 | 0 |  |  | 30 | 0.11975
ep_solar_pv_015 | DEU | solar | elc_spv_DEU_015 | 2004 | 0.0132 | 1 | 1336.5 | 21.45 | 0 |  |  | 51 | 0.1234
ep_solar_pv_015 | DEU | solar | elc_spv_DEU_015 | 2005 | 0.0124 | 1 | 1336.5 | 21.45 | 0 |  |  | 50 | 0.1234
ep_solar_pv_015 | DEU | solar | elc_spv_DEU_015 | 2006 | 0.0077 | 1 | 1336.5 | 21.45 | 0 |  |  | 49 | 0.1234
ep_solar_pv_015 | DEU | solar | elc_spv_DEU_015 | 2007 | 0.0191 | 1 | 1336.5 | 21.45 | 0 |  |  | 48 | 0.1234
ep_solar_pv_015 | DEU | solar | elc_spv_DEU_015 | 2008 | 0.0188 | 1 | 1336.5 | 21.45 | 0 |  |  | 47 | 0.1234
ep_solar_pv_015 | DEU | solar | elc_spv_DEU_015 | 2009 | 0.1427 | 1 | 1261.0186 | 20.192 | 0 |  |  | 46 | 0.1234
ep_solar_pv_015 | DEU | solar | elc_spv_DEU_015 | 2010 | 0.1407 | 1 | 1336.5 | 21.45 | 0 |  |  | 45 | 0.1234
ep_solar_pv_015 | DEU | solar | elc_spv_DEU_015 | 2011 | 0.0688 | 1 | 1336.5 | 21.45 | 0 |  |  | 44 | 0.1234
ep_solar_pv_015 | DEU | solar | elc_spv_DEU_015 | 2012 | 0.1556 | 1 | 1336.5 | 21.45 | 0 |  |  | 43 | 0.1234
ep_solar_pv_015 | DEU | solar | elc_spv_DEU_015 | 2013 | 0.0722 | 1 | 1336.5 | 21.45 | 0 |  |  | 42 | 0.1234
ep_solar_pv_015 | DEU | solar | elc_spv_DEU_015 | 2014 | 0.0212 | 1 | 1336.5 | 21.45 | 0 |  |  | 41 | 0.1234
ep_solar_pv_015 | DEU | solar | elc_spv_DEU_015 | 2015 | 0.0424 | 1 | 1336.5 | 21.45 | 0 |  |  | 40 | 0.1234
ep_solar_pv_015 | DEU | solar | elc_spv_DEU_015 | 2016 | 0.0481 | 1 | 1336.5 | 21.45 | 0 |  |  | 39 | 0.1234
ep_solar_pv_015 | DEU | solar | elc_spv_DEU_015 | 2017 | 0.0551 | 1 | 1336.5 | 21.45 | 0 |  |  | 38 | 0.1234
ep_solar_pv_015 | DEU | solar | elc_spv_DEU_015 | 2018 | 0.0546 | 1 | 1336.5 | 21.45 | 0 |  |  | 37 | 0.1234
ep_solar_pv_015 | DEU | solar | elc_spv_DEU_015 | 2019 | 0.0764 | 1 | 1336.5 | 21.45 | 0 |  |  | 36 | 0.1234
ep_solar_pv_015 | DEU | solar | elc_spv_DEU_015 | 2020 | 0.1904 | 1 | 1336.5 | 21.45 | 0 |  |  | 35 | 0.1234
ep_solar_pv_015 | DEU | solar | elc_spv_DEU_015 | 2021 | 0.3208 | 1 | 1336.5 | 21.45 | 0 |  |  | 34 | 0.1234
ep_solar_pv_015 | DEU | solar | elc_spv_DEU_015 | 2022 | 0.4847 | 1 | 1336.5 | 21.45 | 0 |  |  | 33 | 0.1234
ep_solar_pv_015 | DEU | solar | elc_spv_DEU_015 | 2023 | 0.7572 | 1 | 1297.7211 | 20.8037 | 0 |  |  | 32 | 0.1234
ep_solar_pv_015 | DEU | solar | elc_spv_DEU_015 | 2024 | 0.7483 | 1 | 1336.5 | 21.45 | 0 |  |  | 31 | 0.1234
ep_solar_pv_015 | DEU | solar | elc_spv_DEU_015 | 2025 | 1.2386 | 1 | 1324.6226 | 21.252 | 0 |  |  | 30 | 0.1234
ep_solar_pv_015 | DEU | solar | elc_spv_DEU_015 | 2026 | 0.0386 | 1 | 1336.5 | 21.45 | 0 |  |  | 30 | 0.1234
ep_solar_pv_016 | DEU | solar | elc_spv_DEU_016 | 1997 | 0.001 | 1 | 1336.5 | 21.45 | 0 |  |  | 58 | 0.12856
ep_solar_pv_016 | DEU | solar | elc_spv_DEU_016 | 2004 | 0.0028 | 1 | 1336.5 | 21.45 | 0 |  |  | 51 | 0.12856
ep_solar_pv_016 | DEU | solar | elc_spv_DEU_016 | 2005 | 0.0169 | 1 | 1336.5 | 21.45 | 0 |  |  | 50 | 0.12856
ep_solar_pv_016 | DEU | solar | elc_spv_DEU_016 | 2006 | 0.016 | 1 | 1336.5 | 21.45 | 0 |  |  | 49 | 0.12856
ep_solar_pv_016 | DEU | solar | elc_spv_DEU_016 | 2007 | 0.0307 | 1 | 1336.5 | 21.45 | 0 |  |  | 48 | 0.12856
ep_solar_pv_016 | DEU | solar | elc_spv_DEU_016 | 2008 | 0.0309 | 1 | 1336.5 | 21.45 | 0 |  |  | 47 | 0.12856
ep_solar_pv_016 | DEU | solar | elc_spv_DEU_016 | 2009 | 0.0874 | 1 | 1336.5 | 21.45 | 0 |  |  | 46 | 0.12856
ep_solar_pv_016 | DEU | solar | elc_spv_DEU_016 | 2010 | 0.0824 | 1 | 1336.5 | 21.45 | 0 |  |  | 45 | 0.12856
ep_solar_pv_016 | DEU | solar | elc_spv_DEU_016 | 2011 | 0.0414 | 1 | 1336.5 | 21.45 | 0 |  |  | 44 | 0.12856
ep_solar_pv_016 | DEU | solar | elc_spv_DEU_016 | 2012 | 0.0609 | 1 | 1336.5 | 21.45 | 0 |  |  | 43 | 0.12856
ep_solar_pv_016 | DEU | solar | elc_spv_DEU_016 | 2013 | 0.0851 | 1 | 1336.5 | 21.45 | 0 |  |  | 42 | 0.12856
ep_solar_pv_016 | DEU | solar | elc_spv_DEU_016 | 2014 | 0.0232 | 1 | 1336.5 | 21.45 | 0 |  |  | 41 | 0.12856
ep_solar_pv_016 | DEU | solar | elc_spv_DEU_016 | 2015 | 0.1048 | 1 | 1192.9122 | 19.0569 | 0 |  |  | 40 | 0.12856
ep_solar_pv_016 | DEU | solar | elc_spv_DEU_016 | 2016 | 0.0036 | 1 | 1336.5 | 21.45 | 0 |  |  | 39 | 0.12856
ep_solar_pv_016 | DEU | solar | elc_spv_DEU_016 | 2017 | 0.006 | 1 | 1336.5 | 21.45 | 0 |  |  | 38 | 0.12856
ep_solar_pv_016 | DEU | solar | elc_spv_DEU_016 | 2018 | 0.0173 | 1 | 1336.5 | 21.45 | 0 |  |  | 37 | 0.12856
ep_solar_pv_016 | DEU | solar | elc_spv_DEU_016 | 2019 | 0.0169 | 1 | 1336.5 | 21.45 | 0 |  |  | 36 | 0.12856
ep_solar_pv_016 | DEU | solar | elc_spv_DEU_016 | 2020 | 0.0319 | 1 | 1336.5 | 21.45 | 0 |  |  | 35 | 0.12856
ep_solar_pv_016 | DEU | solar | elc_spv_DEU_016 | 2021 | 0.0724 | 1 | 1336.5 | 21.45 | 0 |  |  | 34 | 0.12856
ep_solar_pv_016 | DEU | solar | elc_spv_DEU_016 | 2022 | 0.1866 | 1 | 1336.5 | 21.45 | 0 |  |  | 33 | 0.12856
ep_solar_pv_016 | DEU | solar | elc_spv_DEU_016 | 2023 | 0.2267 | 1 | 1336.5 | 21.45 | 0 |  |  | 32 | 0.12856
ep_solar_pv_016 | DEU | solar | elc_spv_DEU_016 | 2024 | 0.2844 | 1 | 1336.5 | 21.45 | 0 |  |  | 31 | 0.12856
ep_solar_pv_016 | DEU | solar | elc_spv_DEU_016 | 2025 | 0.4246 | 1 | 1336.5 | 21.45 | 0 |  |  | 30 | 0.12856
ep_solar_pv_016 | DEU | solar | elc_spv_DEU_016 | 2026 | 0.0038 | 1 | 1336.5 | 21.45 | 0 |  |  | 30 | 0.12856
ep_solar_pv_017 | DEU | solar | elc_spv_DEU_017 | 2006 | 0.0012 | 1 | 1336.5 | 21.45 | 0 |  |  | 49 | 0.1121
ep_solar_pv_017 | DEU | solar | elc_spv_DEU_017 | 2009 | 0.0074 | 1 | 1336.5 | 21.45 | 0 |  |  | 46 | 0.1121
ep_solar_pv_017 | DEU | solar | elc_spv_DEU_017 | 2010 | 0.0083 | 1 | 1336.5 | 21.45 | 0 |  |  | 45 | 0.1121
ep_solar_pv_017 | DEU | solar | elc_spv_DEU_017 | 2011 | 0.0515 | 1 | 1336.5 | 21.45 | 0 |  |  | 44 | 0.1121
ep_solar_pv_017 | DEU | solar | elc_spv_DEU_017 | 2012 | 0.0485 | 1 | 1336.5 | 21.45 | 0 |  |  | 43 | 0.1121
ep_solar_pv_017 | DEU | solar | elc_spv_DEU_017 | 2013 | 0.0219 | 1 | 1336.5 | 21.45 | 0 |  |  | 42 | 0.1121
ep_solar_pv_017 | DEU | solar | elc_spv_DEU_017 | 2014 | 0.0079 | 1 | 1336.5 | 21.45 | 0 |  |  | 41 | 0.1121
ep_solar_pv_017 | DEU | solar | elc_spv_DEU_017 | 2016 | 0.0274 | 1 | 1336.5 | 21.45 | 0 |  |  | 39 | 0.1121
ep_solar_pv_017 | DEU | solar | elc_spv_DEU_017 | 2017 | 0.0024 | 1 | 1336.5 | 21.45 | 0 |  |  | 38 | 0.1121
ep_solar_pv_017 | DEU | solar | elc_spv_DEU_017 | 2018 | 0.0051 | 1 | 1336.5 | 21.45 | 0 |  |  | 37 | 0.1121
ep_solar_pv_017 | DEU | solar | elc_spv_DEU_017 | 2019 | 0.003 | 1 | 1336.5 | 21.45 | 0 |  |  | 36 | 0.1121
ep_solar_pv_017 | DEU | solar | elc_spv_DEU_017 | 2020 | 0.0028 | 1 | 1336.5 | 21.45 | 0 |  |  | 35 | 0.1121
ep_solar_pv_017 | DEU | solar | elc_spv_DEU_017 | 2021 | 0.0122 | 1 | 1336.5 | 21.45 | 0 |  |  | 34 | 0.1121
ep_solar_pv_017 | DEU | solar | elc_spv_DEU_017 | 2022 | 0.1105 | 1 | 1336.5 | 21.45 | 0 |  |  | 33 | 0.1121
ep_solar_pv_017 | DEU | solar | elc_spv_DEU_017 | 2023 | 0.1359 | 1 | 1336.5 | 21.45 | 0 |  |  | 32 | 0.1121
ep_solar_pv_017 | DEU | solar | elc_spv_DEU_017 | 2024 | 0.275 | 1 | 1336.5 | 21.45 | 0 |  |  | 31 | 0.1121
ep_solar_pv_017 | DEU | solar | elc_spv_DEU_017 | 2025 | 0.3147 | 1 | 1336.5 | 21.45 | 0 |  |  | 30 | 0.1121
ep_solar_pv_018 | DEU | solar | elc_spv_DEU_018 | 2009 | 0.0021 | 1 | 1336.5 | 21.45 | 0 |  |  | 46 | 0.11116
ep_solar_pv_018 | DEU | solar | elc_spv_DEU_018 | 2010 | 0.0045 | 1 | 1336.5 | 21.45 | 0 |  |  | 45 | 0.11116
ep_solar_pv_018 | DEU | solar | elc_spv_DEU_018 | 2011 | 0.0329 | 1 | 1336.5 | 21.45 | 0 |  |  | 44 | 0.11116
ep_solar_pv_018 | DEU | solar | elc_spv_DEU_018 | 2012 | 0.021 | 1 | 1336.5 | 21.45 | 0 |  |  | 43 | 0.11116
ep_solar_pv_018 | DEU | solar | elc_spv_DEU_018 | 2016 | 0.0022 | 1 | 1336.5 | 21.45 | 0 |  |  | 39 | 0.11116
ep_solar_pv_018 | DEU | solar | elc_spv_DEU_018 | 2019 | 0.0016 | 1 | 1336.5 | 21.45 | 0 |  |  | 36 | 0.11116
ep_solar_pv_018 | DEU | solar | elc_spv_DEU_018 | 2020 | 0.004 | 1 | 1336.5 | 21.45 | 0 |  |  | 35 | 0.11116
ep_solar_pv_018 | DEU | solar | elc_spv_DEU_018 | 2021 | 0.0043 | 1 | 1336.5 | 21.45 | 0 |  |  | 34 | 0.11116
ep_solar_pv_018 | DEU | solar | elc_spv_DEU_018 | 2022 | 0.0127 | 1 | 1336.5 | 21.45 | 0 |  |  | 33 | 0.11116
ep_solar_pv_018 | DEU | solar | elc_spv_DEU_018 | 2023 | 0.0308 | 1 | 1336.5 | 21.45 | 0 |  |  | 32 | 0.11116
ep_solar_pv_018 | DEU | solar | elc_spv_DEU_018 | 2024 | 0.0496 | 1 | 1336.5 | 21.45 | 0 |  |  | 31 | 0.11116
ep_solar_pv_018 | DEU | solar | elc_spv_DEU_018 | 2025 | 0.0388 | 1 | 1336.5 | 21.45 | 0 |  |  | 30 | 0.11116
ep_solar_pv_019 | DEU | solar | elc_spv_DEU_019 | 2008 | 0.0012 | 1 | 1336.5 | 21.45 | 0 |  |  | 47 | 0.10993
ep_solar_pv_019 | DEU | solar | elc_spv_DEU_019 | 2009 | 0.0088 | 1 | 1336.5 | 21.45 | 0 |  |  | 46 | 0.10993
ep_solar_pv_019 | DEU | solar | elc_spv_DEU_019 | 2010 | 0.0211 | 1 | 1336.5 | 21.45 | 0 |  |  | 45 | 0.10993
ep_solar_pv_019 | DEU | solar | elc_spv_DEU_019 | 2011 | 0.0153 | 1 | 1336.5 | 21.45 | 0 |  |  | 44 | 0.10993
ep_solar_pv_019 | DEU | solar | elc_spv_DEU_019 | 2012 | 0.0266 | 1 | 1336.5 | 21.45 | 0 |  |  | 43 | 0.10993
ep_solar_pv_019 | DEU | solar | elc_spv_DEU_019 | 2013 | 0.0155 | 1 | 1336.5 | 21.45 | 0 |  |  | 42 | 0.10993
ep_solar_pv_019 | DEU | solar | elc_spv_DEU_019 | 2014 | 0.0048 | 1 | 1336.5 | 21.45 | 0 |  |  | 41 | 0.10993
ep_solar_pv_019 | DEU | solar | elc_spv_DEU_019 | 2015 | 0.0111 | 1 | 1336.5 | 21.45 | 0 |  |  | 40 | 0.10993
ep_solar_pv_019 | DEU | solar | elc_spv_DEU_019 | 2016 | 0.0113 | 1 | 1336.5 | 21.45 | 0 |  |  | 39 | 0.10993
ep_solar_pv_019 | DEU | solar | elc_spv_DEU_019 | 2017 | 0.0015 | 1 | 1336.5 | 21.45 | 0 |  |  | 38 | 0.10993
ep_solar_pv_019 | DEU | solar | elc_spv_DEU_019 | 2021 | 0.0015 | 1 | 1336.5 | 21.45 | 0 |  |  | 34 | 0.10993
ep_solar_pv_019 | DEU | solar | elc_spv_DEU_019 | 2022 | 0.0119 | 1 | 1336.5 | 21.45 | 0 |  |  | 33 | 0.10993
ep_solar_pv_019 | DEU | solar | elc_spv_DEU_019 | 2023 | 0.053 | 1 | 1336.5 | 21.45 | 0 |  |  | 32 | 0.10993
ep_solar_pv_019 | DEU | solar | elc_spv_DEU_019 | 2024 | 0.1186 | 1 | 1336.5 | 21.45 | 0 |  |  | 31 | 0.10993
ep_solar_pv_019 | DEU | solar | elc_spv_DEU_019 | 2025 | 0.0872 | 1 | 1336.5 | 21.45 | 0 |  |  | 30 | 0.10993
ep_solar_pv_019 | DEU | solar | elc_spv_DEU_019 | 2026 | 0.0106 | 1 | 1336.5 | 21.45 | 0 |  |  | 30 | 0.10993
ep_solar_pv_020 | DEU | solar | elc_spv_DEU_020 | 2009 | 0.0079 | 1 | 1336.5 | 21.45 | 0 |  |  | 46 | 0.11109
ep_solar_pv_020 | DEU | solar | elc_spv_DEU_020 | 2010 | 0.0315 | 1 | 1336.5 | 21.45 | 0 |  |  | 45 | 0.11109
ep_solar_pv_020 | DEU | solar | elc_spv_DEU_020 | 2011 | 0.025 | 1 | 1336.5 | 21.45 | 0 |  |  | 44 | 0.11109
ep_solar_pv_020 | DEU | solar | elc_spv_DEU_020 | 2012 | 0.0527 | 1 | 1336.5 | 21.45 | 0 |  |  | 43 | 0.11109
ep_solar_pv_020 | DEU | solar | elc_spv_DEU_020 | 2013 | 0.0306 | 1 | 1336.5 | 21.45 | 0 |  |  | 42 | 0.11109
ep_solar_pv_020 | DEU | solar | elc_spv_DEU_020 | 2014 | 0.0074 | 1 | 1336.5 | 21.45 | 0 |  |  | 41 | 0.11109
ep_solar_pv_020 | DEU | solar | elc_spv_DEU_020 | 2015 | 0.0081 | 1 | 1336.5 | 21.45 | 0 |  |  | 40 | 0.11109
ep_solar_pv_020 | DEU | solar | elc_spv_DEU_020 | 2016 | 0.0079 | 1 | 1336.5 | 21.45 | 0 |  |  | 39 | 0.11109
ep_solar_pv_020 | DEU | solar | elc_spv_DEU_020 | 2018 | 0.0047 | 1 | 1336.5 | 21.45 | 0 |  |  | 37 | 0.11109
ep_solar_pv_020 | DEU | solar | elc_spv_DEU_020 | 2020 | 0.0144 | 1 | 1336.5 | 21.45 | 0 |  |  | 35 | 0.11109
ep_solar_pv_020 | DEU | solar | elc_spv_DEU_020 | 2021 | 0.0206 | 1 | 1336.5 | 21.45 | 0 |  |  | 34 | 0.11109
ep_solar_pv_020 | DEU | solar | elc_spv_DEU_020 | 2022 | 0.0213 | 1 | 1336.5 | 21.45 | 0 |  |  | 33 | 0.11109
ep_solar_pv_020 | DEU | solar | elc_spv_DEU_020 | 2023 | 0.0313 | 1 | 1336.5 | 21.45 | 0 |  |  | 32 | 0.11109
ep_solar_pv_020 | DEU | solar | elc_spv_DEU_020 | 2024 | 0.137 | 1 | 1336.5 | 21.45 | 0 |  |  | 31 | 0.11109
ep_solar_pv_020 | DEU | solar | elc_spv_DEU_020 | 2025 | 0.0659 | 1 | 1336.5 | 21.45 | 0 |  |  | 30 | 0.11109
ep_solar_pv_021 | DEU | solar | elc_spv_DEU_021 | 2005 | 0.001 | 1 | 1336.5 | 21.45 | 0 |  |  | 50 | 0.11526
ep_solar_pv_021 | DEU | solar | elc_spv_DEU_021 | 2006 | 0.0011 | 1 | 1336.5 | 21.45 | 0 |  |  | 49 | 0.11526
ep_solar_pv_021 | DEU | solar | elc_spv_DEU_021 | 2007 | 0.0052 | 1 | 1336.5 | 21.45 | 0 |  |  | 48 | 0.11526
ep_solar_pv_021 | DEU | solar | elc_spv_DEU_021 | 2008 | 0.0062 | 1 | 1336.5 | 21.45 | 0 |  |  | 47 | 0.11526
ep_solar_pv_021 | DEU | solar | elc_spv_DEU_021 | 2009 | 0.0345 | 1 | 1336.5 | 21.45 | 0 |  |  | 46 | 0.11526
ep_solar_pv_021 | DEU | solar | elc_spv_DEU_021 | 2010 | 0.1318 | 1 | 1336.5 | 21.45 | 0 |  |  | 45 | 0.11526
ep_solar_pv_021 | DEU | solar | elc_spv_DEU_021 | 2011 | 0.0825 | 1 | 1336.5 | 21.45 | 0 |  |  | 44 | 0.11526
ep_solar_pv_021 | DEU | solar | elc_spv_DEU_021 | 2012 | 0.1011 | 1 | 1336.5 | 21.45 | 0 |  |  | 43 | 0.11526
ep_solar_pv_021 | DEU | solar | elc_spv_DEU_021 | 2013 | 0.0708 | 1 | 1336.5 | 21.45 | 0 |  |  | 42 | 0.11526
ep_solar_pv_021 | DEU | solar | elc_spv_DEU_021 | 2014 | 0.0241 | 1 | 1336.5 | 21.45 | 0 |  |  | 41 | 0.11526
ep_solar_pv_021 | DEU | solar | elc_spv_DEU_021 | 2015 | 0.0996 | 1 | 1336.5 | 21.45 | 0 |  |  | 40 | 0.11526
ep_solar_pv_021 | DEU | solar | elc_spv_DEU_021 | 2016 | 0.0282 | 1 | 1336.5 | 21.45 | 0 |  |  | 39 | 0.11526
ep_solar_pv_021 | DEU | solar | elc_spv_DEU_021 | 2017 | 0.0188 | 1 | 1336.5 | 21.45 | 0 |  |  | 38 | 0.11526
ep_solar_pv_021 | DEU | solar | elc_spv_DEU_021 | 2018 | 0.0194 | 1 | 1336.5 | 21.45 | 0 |  |  | 37 | 0.11526
ep_solar_pv_021 | DEU | solar | elc_spv_DEU_021 | 2019 | 0.1045 | 1 | 1336.5 | 21.45 | 0 |  |  | 36 | 0.11526
ep_solar_pv_021 | DEU | solar | elc_spv_DEU_021 | 2020 | 0.1009 | 1 | 1336.5 | 21.45 | 0 |  |  | 35 | 0.11526
ep_solar_pv_021 | DEU | solar | elc_spv_DEU_021 | 2021 | 0.2024 | 1 | 1336.5 | 21.45 | 0 |  |  | 34 | 0.11526
ep_solar_pv_021 | DEU | solar | elc_spv_DEU_021 | 2022 | 0.2666 | 1 | 1294.1669 | 20.7444 | 0 |  |  | 33 | 0.11526
ep_solar_pv_021 | DEU | solar | elc_spv_DEU_021 | 2023 | 0.4274 | 1 | 1287.857 | 20.6393 | 0 |  |  | 32 | 0.11526
ep_solar_pv_021 | DEU | solar | elc_spv_DEU_021 | 2024 | 0.4917 | 1 | 1336.5 | 21.45 | 0 |  |  | 31 | 0.11526
ep_solar_pv_021 | DEU | solar | elc_spv_DEU_021 | 2025 | 0.52 | 1 | 1336.5 | 21.45 | 0 |  |  | 30 | 0.11526
ep_solar_pv_021 | DEU | solar | elc_spv_DEU_021 | 2026 | 0.0136 | 1 | 1336.5 | 21.45 | 0 |  |  | 30 | 0.11526
ep_solar_pv_022 | DEU | solar | elc_spv_DEU_022 | 2004 | 0.0114 | 1 | 1336.5 | 21.45 | 0 |  |  | 51 | 0.12147
ep_solar_pv_022 | DEU | solar | elc_spv_DEU_022 | 2005 | 0.0059 | 1 | 1336.5 | 21.45 | 0 |  |  | 50 | 0.12147
ep_solar_pv_022 | DEU | solar | elc_spv_DEU_022 | 2006 | 0.0082 | 1 | 1336.5 | 21.45 | 0 |  |  | 49 | 0.12147
ep_solar_pv_022 | DEU | solar | elc_spv_DEU_022 | 2007 | 0.0125 | 1 | 1336.5 | 21.45 | 0 |  |  | 48 | 0.12147
ep_solar_pv_022 | DEU | solar | elc_spv_DEU_022 | 2008 | 0.0026 | 1 | 1336.5 | 21.45 | 0 |  |  | 47 | 0.12147
ep_solar_pv_022 | DEU | solar | elc_spv_DEU_022 | 2009 | 0.0104 | 1 | 1336.5 | 21.45 | 0 |  |  | 46 | 0.12147
ep_solar_pv_022 | DEU | solar | elc_spv_DEU_022 | 2010 | 0.0345 | 1 | 1336.5 | 21.45 | 0 |  |  | 45 | 0.12147
ep_solar_pv_022 | DEU | solar | elc_spv_DEU_022 | 2011 | 0.032 | 1 | 1336.5 | 21.45 | 0 |  |  | 44 | 0.12147
ep_solar_pv_022 | DEU | solar | elc_spv_DEU_022 | 2012 | 0.0951 | 1 | 1336.5 | 21.45 | 0 |  |  | 43 | 0.12147
ep_solar_pv_022 | DEU | solar | elc_spv_DEU_022 | 2013 | 0.0807 | 1 | 1336.5 | 21.45 | 0 |  |  | 42 | 0.12147
ep_solar_pv_022 | DEU | solar | elc_spv_DEU_022 | 2014 | 0.0314 | 1 | 1336.5 | 21.45 | 0 |  |  | 41 | 0.12147
ep_solar_pv_022 | DEU | solar | elc_spv_DEU_022 | 2015 | 0.0027 | 1 | 1336.5 | 21.45 | 0 |  |  | 40 | 0.12147
ep_solar_pv_022 | DEU | solar | elc_spv_DEU_022 | 2016 | 0.0341 | 1 | 1336.5 | 21.45 | 0 |  |  | 39 | 0.12147
ep_solar_pv_022 | DEU | solar | elc_spv_DEU_022 | 2017 | 0.0118 | 1 | 1336.5 | 21.45 | 0 |  |  | 38 | 0.12147
ep_solar_pv_022 | DEU | solar | elc_spv_DEU_022 | 2018 | 0.0018 | 1 | 1336.5 | 21.45 | 0 |  |  | 37 | 0.12147
ep_solar_pv_022 | DEU | solar | elc_spv_DEU_022 | 2019 | 0.0027 | 1 | 1336.5 | 21.45 | 0 |  |  | 36 | 0.12147
ep_solar_pv_022 | DEU | solar | elc_spv_DEU_022 | 2020 | 0.0054 | 1 | 1336.5 | 21.45 | 0 |  |  | 35 | 0.12147
ep_solar_pv_022 | DEU | solar | elc_spv_DEU_022 | 2021 | 0.0446 | 1 | 1336.5 | 21.45 | 0 |  |  | 34 | 0.12147
ep_solar_pv_022 | DEU | solar | elc_spv_DEU_022 | 2022 | 0.0964 | 1 | 1336.5 | 21.45 | 0 |  |  | 33 | 0.12147
ep_solar_pv_022 | DEU | solar | elc_spv_DEU_022 | 2023 | 0.1032 | 1 | 1336.5 | 21.45 | 0 |  |  | 32 | 0.12147
ep_solar_pv_022 | DEU | solar | elc_spv_DEU_022 | 2024 | 0.1823 | 1 | 1336.5 | 21.45 | 0 |  |  | 31 | 0.12147
ep_solar_pv_022 | DEU | solar | elc_spv_DEU_022 | 2025 | 0.2612 | 1 | 1336.5 | 21.45 | 0 |  |  | 30 | 0.12147
ep_solar_pv_022 | DEU | solar | elc_spv_DEU_022 | 2026 | 0.0015 | 1 | 1336.5 | 21.45 | 0 |  |  | 30 | 0.12147
ep_solar_pv_023 | DEU | solar | elc_spv_DEU_023 | 2005 | 0.001 | 1 | 1336.5 | 21.45 | 0 |  |  | 50 | 0.11523
ep_solar_pv_023 | DEU | solar | elc_spv_DEU_023 | 2006 | 0.003 | 1 | 1336.5 | 21.45 | 0 |  |  | 49 | 0.11523
ep_solar_pv_023 | DEU | solar | elc_spv_DEU_023 | 2007 | 0.0108 | 1 | 1336.5 | 21.45 | 0 |  |  | 48 | 0.11523
ep_solar_pv_023 | DEU | solar | elc_spv_DEU_023 | 2008 | 0.0269 | 1 | 1336.5 | 21.45 | 0 |  |  | 47 | 0.11523
ep_solar_pv_023 | DEU | solar | elc_spv_DEU_023 | 2009 | 0.0159 | 1 | 1336.5 | 21.45 | 0 |  |  | 46 | 0.11523
ep_solar_pv_023 | DEU | solar | elc_spv_DEU_023 | 2010 | 0.0599 | 1 | 1336.5 | 21.45 | 0 |  |  | 45 | 0.11523
ep_solar_pv_023 | DEU | solar | elc_spv_DEU_023 | 2011 | 0.063 | 1 | 1336.5 | 21.45 | 0 |  |  | 44 | 0.11523
ep_solar_pv_023 | DEU | solar | elc_spv_DEU_023 | 2012 | 0.0717 | 1 | 1336.5 | 21.45 | 0 |  |  | 43 | 0.11523
ep_solar_pv_023 | DEU | solar | elc_spv_DEU_023 | 2013 | 0.0463 | 1 | 1336.5 | 21.45 | 0 |  |  | 42 | 0.11523
ep_solar_pv_023 | DEU | solar | elc_spv_DEU_023 | 2014 | 0.0287 | 1 | 1336.5 | 21.45 | 0 |  |  | 41 | 0.11523
ep_solar_pv_023 | DEU | solar | elc_spv_DEU_023 | 2015 | 0.0382 | 1 | 1336.5 | 21.45 | 0 |  |  | 40 | 0.11523
ep_solar_pv_023 | DEU | solar | elc_spv_DEU_023 | 2016 | 0.0333 | 1 | 1336.5 | 21.45 | 0 |  |  | 39 | 0.11523
ep_solar_pv_023 | DEU | solar | elc_spv_DEU_023 | 2017 | 0.0246 | 1 | 1336.5 | 21.45 | 0 |  |  | 38 | 0.11523
ep_solar_pv_023 | DEU | solar | elc_spv_DEU_023 | 2018 | 0.0059 | 1 | 1336.5 | 21.45 | 0 |  |  | 37 | 0.11523
ep_solar_pv_023 | DEU | solar | elc_spv_DEU_023 | 2019 | 0.0083 | 1 | 1336.5 | 21.45 | 0 |  |  | 36 | 0.11523
ep_solar_pv_023 | DEU | solar | elc_spv_DEU_023 | 2020 | 0.0248 | 1 | 1336.5 | 21.45 | 0 |  |  | 35 | 0.11523
ep_solar_pv_023 | DEU | solar | elc_spv_DEU_023 | 2021 | 0.1077 | 1 | 1336.5 | 21.45 | 0 |  |  | 34 | 0.11523
ep_solar_pv_023 | DEU | solar | elc_spv_DEU_023 | 2022 | 0.1013 | 1 | 1336.5 | 21.45 | 0 |  |  | 33 | 0.11523
ep_solar_pv_023 | DEU | solar | elc_spv_DEU_023 | 2023 | 0.4105 | 1 | 1336.5 | 21.45 | 0 |  |  | 32 | 0.11523
ep_solar_pv_023 | DEU | solar | elc_spv_DEU_023 | 2024 | 0.3754 | 1 | 1336.5 | 21.45 | 0 |  |  | 31 | 0.11523
ep_solar_pv_023 | DEU | solar | elc_spv_DEU_023 | 2025 | 0.2778 | 1 | 1336.5 | 21.45 | 0 |  |  | 30 | 0.11523
ep_solar_pv_G100000825260 | DEU | solar | elc_spv_DEU_005 | 2024 | 0.4153 | 1 | 990 | 16.5 | 0 |  |  | 31 | 0.11324
ep_windoff_001__irena | DEU | windoff | elc_wof_DEU_001 | 2022 | 0.062868 | 0.33123 | [5 empty] | 33 | 0.54642
ep_windoff_002__irena | DEU | windoff | elc_wof_DEU_002 | 2022 | 0.063683 | 0.33123 | [5 empty] | 33 | 0.54642
ep_windoff_003__irena | DEU | windoff | elc_wof_DEU_003 | 2022 | 0.061449 | 0.33123 | [5 empty] | 33 | 0.54642
ep_windoff_wind_001 | DEU | windoff | elc_wof_DEU_001 | 2020 | 0.112 | 1 | 5060 | 121 | 0 |  |  | 35 | 0.57259
ep_windoff_wind_004 | DEU | windoff | elc_wof_DEU_004 | 2009 | 0.03 | 1 | 5940 | 143 | 0 |  |  | 46 | 0.5607
ep_windoff_wind_004 | DEU | windoff | elc_wof_DEU_004 | 2010 | 0.03 | 1 | 5940 | 143 | 0 |  |  | 45 | 0.5607
ep_windoff_wind_004 | DEU | windoff | elc_wof_DEU_004 | 2014 | 0.113 | 1 | 5060 | 121 | 0 |  |  | 41 | 0.52772
ep_windoff_wind_005 | DEU | windoff | elc_wof_DEU_005 | 2017 | 0.111 | 1 | 5060 | 121 | 0 |  |  | 38 | 0.454
ep_windoff_wind_006 | DEU | windoff | elc_wof_DEU_006 | 2010 | 0.048 | 1 | 5940 | 143 | 0 |  |  | 45 | 0.45782
ep_windoff_wind_G100000919751 | DEU | windoff | elc_wof_DEU_004 | 2014 | 0.2 | 1 | 5060 | 121 | 0 |  |  | 41 | 0.5607
ep_windoff_wind_G100000919756 | DEU | windoff | elc_wof_DEU_004 | 2015 | 0.203 | 1 | 5060 | 121 | 0 |  |  | 40 | 0.5607
ep_windoff_wind_G100000919792 | DEU | windoff | elc_wof_DEU_004 | 2026 | 0.24 | 1 | 5060 | 121 | 0 |  |  | 30 | 0.5607
ep_windoff_wind_G100000919793 | DEU | windoff | elc_wof_DEU_004 | 2026 | 0.24 | 1 | 5060 | 121 | 0 |  |  | 30 | 0.5607
ep_windoff_wind_G100000919799 | DEU | windoff | elc_wof_DEU_004 | 2024 | 0.265 | 1 | 5060 | 121 | 0 |  |  | 31 | 0.55665
ep_windoff_wind_G100000919812 | DEU | windoff | elc_wof_DEU_001 | 2019 | 0.26 | 1 | 5060 | 121 | 0 |  |  | 36 | 0.57259
ep_windoff_wind_G100000919813 | DEU | windoff | elc_wof_DEU_004 | 2017 | 0.252 | 1 | 5060 | 121 | 0 |  |  | 38 | 0.5607
ep_windoff_wind_G100000919826 | DEU | windoff | elc_wof_DEU_006 | 2023 | 0.257 | 1 | 5060 | 121 | 0 |  |  | 32 | 0.51308
ep_windoff_wind_G100000919851 | DEU | windoff | elc_wof_DEU_003 | 2015 | 0.288 | 1 | 5060 | 121 | 0 |  |  | 40 | 0.55878
ep_windoff_wind_G100000919852 | DEU | windoff | elc_wof_DEU_002 | 2014 | 0.288 | 1 | 5060 | 121 | 0 |  |  | 41 | 0.56989
ep_windoff_wind_G100000919853 | DEU | windoff | elc_wof_DEU_006 | 2015 | 0.288 | 1 | 5060 | 121 | 0 |  |  | 40 | 0.4985
ep_windoff_wind_G100000919854 | DEU | windoff | elc_wof_DEU_004 | 2014 | 0.288 | 1 | 5060 | 121 | 0 |  |  | 41 | 0.55665
ep_windoff_wind_G100000919855 | DEU | windoff | elc_wof_DEU_002 | 2016 | 0.288 | 1 | 5060 | 121 | 0 |  |  | 39 | 0.57478
ep_windoff_wind_G100000919859 | DEU | windoff | elc_wof_DEU_004 | 2017 | 0.332 | 1 | 4400 | 110 | 0 |  |  | 38 | 0.55665
ep_windoff_wind_G100000919888 | DEU | windoff | elc_wof_DEU_002 | 2015 | 0.302 | 1 | 4400 | 110 | 0 |  |  | 40 | 0.56573
ep_windoff_wind_G100000919896 | DEU | windoff | elc_wof_DEU_004 | 2015 | 0.312 | 1 | 4400 | 110 | 0 |  |  | 40 | 0.5607
ep_windoff_wind_G100000919908 | DEU | windoff | elc_wof_DEU_004 | 2017 | 0.33 | 1 | 4400 | 110 | 0 |  |  | 38 | 0.5607
ep_windoff_wind_G100000919911 | DEU | windoff | elc_wof_DEU_004 | 2017 | 0.332 | 1 | 4400 | 110 | 0 |  |  | 38 | 0.55665
ep_windoff_wind_G100000919914 | DEU | windoff | elc_wof_DEU_003 | 2022 | 0.342 | 1 | 4400 | 110 | 0 |  |  | 33 | 0.55479
ep_windoff_wind_G100000919927 | DEU | windoff | elc_wof_DEU_006 | 2018 | 0.35 | 1 | 4400 | 110 | 0 |  |  | 37 | 0.51308
ep_windoff_wind_G100000919946 | DEU | windoff | elc_wof_DEU_006 | 2019 | 0.384 | 1 | 4400 | 110 | 0 |  |  | 36 | 0.51308
ep_windoff_wind_G100000919952 | DEU | windoff | elc_wof_DEU_004 | 2019 | 0.396 | 1 | 4400 | 110 | 0 |  |  | 36 | 0.5607
ep_windoff_wind_G100000919954 | DEU | windoff | elc_wof_DEU_001 | 2013 | 0.4 | 1 | 4400 | 110 | 0 |  |  | 42 | 0.57259
ep_windoff_wind_G100000919956 | DEU | windoff | elc_wof_DEU_001 | 2015 | 0.4 | 1 | 4400 | 110 | 0 |  |  | 40 | 0.57259
ep_windoff_wind_G100000919971 | DEU | windoff | elc_wof_DEU_001 | 2017 | 0.402 | 1 | 4400 | 110 | 0 |  |  | 38 | 0.57259
ep_windoff_wind_G100000919978 | DEU | windoff | elc_wof_DEU_004 | 2026 | 0.42 | 1 | 4400 | 110 | 0 |  |  | 30 | 0.5607
ep_windoff_wind_G100000919986 | DEU | windoff | elc_wof_DEU_004 | 2019 | 0.45 | 1 | 4400 | 110 | 0 |  |  | 36 | 0.5607
ep_windoff_wind_G100000919992 | DEU | windoff | elc_wof_DEU_006 | 2024 | 0.476 | 1 | 4400 | 110 | 0 |  |  | 31 | 0.51308
ep_windoff_wind_G100000920008 | DEU | windoff | elc_wof_DEU_002 | 2019 | 0.497 | 1 | 4400 | 110 | 0 |  |  | 36 | 0.57011
ep_windoff_wind_G100000920095 | DEU | windoff | elc_wof_DEU_001 | 2026 | 0.96 | 1 | 4400 | 110 | 0 |  |  | 30 | 0.57259
ep_windon_018__irena | DEU | windon | elc_won_DEU_018 | 2022 | 7.3695 | 0.33123 | [5 empty] | 33 | 0.28658
ep_windon_019__irena | DEU | windon | elc_won_DEU_019 | 2022 | 7.1411 | 0.33123 | [5 empty] | 33 | 0.28658
ep_windon_022__irena | DEU | windon | elc_won_DEU_022 | 2022 | 7.5344 | 0.33123 | [5 empty] | 33 | 0.28658
ep_windon_wind_001 | DEU | windon | elc_won_DEU_001 | 2015 | 0.024 | 1 | 2376 | 57.2 | 0 |  |  | 40 | 0.11417
ep_windon_wind_001 | DEU | windon | elc_won_DEU_001 | 2025 | 0.017 | 1 | 2376 | 57.2 | 0 |  |  | 30 | 0.11417
ep_windon_wind_003 | DEU | windon | elc_won_DEU_003 | 2013 | 0.012 | 1 | 2376 | 57.2 | 0 |  |  | 42 | 0.16256
ep_windon_wind_003 | DEU | windon | elc_won_DEU_003 | 2014 | 0.024 | 1 | 2376 | 57.2 | 0 |  |  | 41 | 0.16256
ep_windon_wind_003 | DEU | windon | elc_won_DEU_003 | 2016 | 0.014 | 1 | 2376 | 57.2 | 0 |  |  | 39 | 0.16256
ep_windon_wind_004 | DEU | windon | elc_won_DEU_004 | 2011 | 0.012 | 1 | 2376 | 57.2 | 0 |  |  | 44 | 0.18246
ep_windon_wind_004 | DEU | windon | elc_won_DEU_004 | 2012 | 0.016 | 1 | 2376 | 57.2 | 0 |  |  | 43 | 0.18246
ep_windon_wind_004 | DEU | windon | elc_won_DEU_004 | 2013 | 0.036 | 1 | 2376 | 57.2 | 0 |  |  | 42 | 0.18246
ep_windon_wind_004 | DEU | windon | elc_won_DEU_004 | 2014 | 0.013 | 1 | 2376 | 57.2 | 0 |  |  | 41 | 0.18246
ep_windon_wind_004 | DEU | windon | elc_won_DEU_004 | 2015 | 0.0485 | 1 | 2376 | 57.2 | 0 |  |  | 40 | 0.18246
ep_windon_wind_004 | DEU | windon | elc_won_DEU_004 | 2016 | 0.022 | 1 | 2376 | 57.2 | 0 |  |  | 39 | 0.18246
ep_windon_wind_004 | DEU | windon | elc_won_DEU_004 | 2019 | 0.011 | 1 | 2376 | 57.2 | 0 |  |  | 36 | 0.18246
ep_windon_wind_005 | DEU | windon | elc_won_DEU_005 | 2007 | 0.028 | 1 | 2376 | 57.2 | 0 |  |  | 48 | 0.14666
ep_windon_wind_005 | DEU | windon | elc_won_DEU_005 | 2016 | 0.065 | 1 | 2376 | 57.2 | 0 |  |  | 39 | 0.14666
ep_windon_wind_005 | DEU | windon | elc_won_DEU_005 | 2017 | 0.022 | 1 | 2376 | 57.2 | 0 |  |  | 38 | 0.14666
ep_windon_wind_005 | DEU | windon | elc_won_DEU_005 | 2018 | 0.033 | 1 | 2376 | 57.2 | 0 |  |  | 37 | 0.14666
ep_windon_wind_005 | DEU | windon | elc_won_DEU_005 | 2021 | 0.03 | 1 | 2376 | 57.2 | 0 |  |  | 34 | 0.14666
ep_windon_wind_005 | DEU | windon | elc_won_DEU_005 | 2024 | 0.018 | 1 | 2376 | 57.2 | 0 |  |  | 31 | 0.14666
ep_windon_wind_005 | DEU | windon | elc_won_DEU_005 | 2025 | 0.017 | 1 | 2376 | 57.2 | 0 |  |  | 30 | 0.14666
ep_windon_wind_007 | DEU | windon | elc_won_DEU_007 | 2016 | 0.031 | 1 | 2376 | 57.2 | 0 |  |  | 39 | 0.16347
ep_windon_wind_007 | DEU | windon | elc_won_DEU_007 | 2017 | 0.034 | 1 | 2376 | 57.2 | 0 |  |  | 38 | 0.16347
ep_windon_wind_007 | DEU | windon | elc_won_DEU_007 | 2019 | 0.011 | 1 | 2376 | 57.2 | 0 |  |  | 36 | 0.16347
ep_windon_wind_007 | DEU | windon | elc_won_DEU_007 | 2023 | 0.021 | 1 | 2376 | 57.2 | 0 |  |  | 32 | 0.16347
ep_windon_wind_007 | DEU | windon | elc_won_DEU_007 | 2024 | 0.017 | 1 | 2376 | 57.2 | 0 |  |  | 31 | 0.16347
ep_windon_wind_007 | DEU | windon | elc_won_DEU_007 | 2025 | 0.043 | 1 | 2376 | 57.2 | 0 |  |  | 30 | 0.16347
ep_windon_wind_008 | DEU | windon | elc_won_DEU_008 | 2002 | 0.066 | 1 | 2376 | 57.2 | 0 |  |  | 53 | 0.22474
ep_windon_wind_008 | DEU | windon | elc_won_DEU_008 | 2003 | 0.01 | 1 | 2376 | 57.2 | 0 |  |  | 52 | 0.22474
ep_windon_wind_008 | DEU | windon | elc_won_DEU_008 | 2005 | 0.042 | 1 | 2376 | 57.2 | 0 |  |  | 50 | 0.22474
ep_windon_wind_008 | DEU | windon | elc_won_DEU_008 | 2006 | 0.064 | 1 | 2376 | 57.2 | 0 |  |  | 49 | 0.22474
ep_windon_wind_008 | DEU | windon | elc_won_DEU_008 | 2007 | 0.03 | 1 | 2376 | 57.2 | 0 |  |  | 48 | 0.22474
ep_windon_wind_008 | DEU | windon | elc_won_DEU_008 | 2008 | 0.034 | 1 | 2376 | 57.2 | 0 |  |  | 47 | 0.22474
ep_windon_wind_008 | DEU | windon | elc_won_DEU_008 | 2009 | 0.02 | 1 | 2376 | 57.2 | 0 |  |  | 46 | 0.22474
ep_windon_wind_008 | DEU | windon | elc_won_DEU_008 | 2011 | 0.057 | 1 | 2376 | 57.2 | 0 |  |  | 44 | 0.22474
ep_windon_wind_008 | DEU | windon | elc_won_DEU_008 | 2012 | 0.324 | 1 | 2229.3333 | 53.5333 | 0 |  |  | 43 | 0.22474
ep_windon_wind_008 | DEU | windon | elc_won_DEU_008 | 2013 | 0.268 | 1 | 2376 | 57.2 | 0 |  |  | 42 | 0.22474
ep_windon_wind_008 | DEU | windon | elc_won_DEU_008 | 2014 | 0.196 | 1 | 2376 | 57.2 | 0 |  |  | 41 | 0.22474
ep_windon_wind_008 | DEU | windon | elc_won_DEU_008 | 2015 | 0.195 | 1 | 2376 | 57.2 | 0 |  |  | 40 | 0.22474
ep_windon_wind_008 | DEU | windon | elc_won_DEU_008 | 2016 | 0.066 | 1 | 2376 | 57.2 | 0 |  |  | 39 | 0.22474
ep_windon_wind_008 | DEU | windon | elc_won_DEU_008 | 2017 | 0.18 | 1 | 2376 | 57.2 | 0 |  |  | 38 | 0.22474
ep_windon_wind_008 | DEU | windon | elc_won_DEU_008 | 2018 | 0.125 | 1 | 2376 | 57.2 | 0 |  |  | 37 | 0.22474
ep_windon_wind_008 | DEU | windon | elc_won_DEU_008 | 2019 | 0.057 | 1 | 2376 | 57.2 | 0 |  |  | 36 | 0.22474
ep_windon_wind_008 | DEU | windon | elc_won_DEU_008 | 2020 | 0.027 | 1 | 2376 | 57.2 | 0 |  |  | 35 | 0.22474
ep_windon_wind_008 | DEU | windon | elc_won_DEU_008 | 2021 | 0.0325 | 1 | 2376 | 57.2 | 0 |  |  | 34 | 0.22474
ep_windon_wind_008 | DEU | windon | elc_won_DEU_008 | 2022 | 0.0374 | 1 | 2376 | 57.2 | 0 |  |  | 33 | 0.22474
ep_windon_wind_008 | DEU | windon | elc_won_DEU_008 | 2023 | 0.119 | 1 | 2376 | 57.2 | 0 |  |  | 32 | 0.22474
ep_windon_wind_008 | DEU | windon | elc_won_DEU_008 | 2024 | 0.037 | 1 | 2376 | 57.2 | 0 |  |  | 31 | 0.22474
ep_windon_wind_008 | DEU | windon | elc_won_DEU_008 | 2025 | 0.1318 | 1 | 2376 | 57.2 | 0 |  |  | 30 | 0.22474
ep_windon_wind_008 | DEU | windon | elc_won_DEU_008 | 2026 | 0.013 | 1 | 2376 | 57.2 | 0 |  |  | 30 | 0.22474
ep_windon_wind_009 | DEU | windon | elc_won_DEU_009 | 2002 | 0.011 | 1 | 2376 | 57.2 | 0 |  |  | 53 | 0.19792
ep_windon_wind_009 | DEU | windon | elc_won_DEU_009 | 2004 | 0.01 | 1 | 2376 | 57.2 | 0 |  |  | 51 | 0.19792
ep_windon_wind_009 | DEU | windon | elc_won_DEU_009 | 2006 | 0.056 | 1 | 2024 | 48.4 | 0 |  |  | 49 | 0.19792
ep_windon_wind_009 | DEU | windon | elc_won_DEU_009 | 2007 | 0.018 | 1 | 2376 | 57.2 | 0 |  |  | 48 | 0.19792
ep_windon_wind_009 | DEU | windon | elc_won_DEU_009 | 2011 | 0.014 | 1 | 2376 | 57.2 | 0 |  |  | 44 | 0.19792
ep_windon_wind_009 | DEU | windon | elc_won_DEU_009 | 2012 | 0.092 | 1 | 2173.2174 | 52.1304 | 0 |  |  | 43 | 0.19792
ep_windon_wind_009 | DEU | windon | elc_won_DEU_009 | 2013 | 0.052 | 1 | 2376 | 57.2 | 0 |  |  | 42 | 0.19792
ep_windon_wind_009 | DEU | windon | elc_won_DEU_009 | 2014 | 0.086 | 1 | 2376 | 57.2 | 0 |  |  | 41 | 0.19792
ep_windon_wind_009 | DEU | windon | elc_won_DEU_009 | 2015 | 0.149 | 1 | 2376 | 57.2 | 0 |  |  | 40 | 0.19792
ep_windon_wind_009 | DEU | windon | elc_won_DEU_009 | 2016 | 0.14 | 1 | 2376 | 57.2 | 0 |  |  | 39 | 0.19792
ep_windon_wind_009 | DEU | windon | elc_won_DEU_009 | 2017 | 0.181 | 1 | 2376 | 57.2 | 0 |  |  | 38 | 0.19792
ep_windon_wind_009 | DEU | windon | elc_won_DEU_009 | 2018 | 0.096 | 1 | 2376 | 57.2 | 0 |  |  | 37 | 0.19792
ep_windon_wind_009 | DEU | windon | elc_won_DEU_009 | 2020 | 0.014 | 1 | 2376 | 57.2 | 0 |  |  | 35 | 0.19792
ep_windon_wind_009 | DEU | windon | elc_won_DEU_009 | 2021 | 0.017 | 1 | 2376 | 57.2 | 0 |  |  | 34 | 0.19792
ep_windon_wind_009 | DEU | windon | elc_won_DEU_009 | 2022 | 0.027 | 1 | 2376 | 57.2 | 0 |  |  | 33 | 0.19792
ep_windon_wind_009 | DEU | windon | elc_won_DEU_009 | 2023 | 0.028 | 1 | 2376 | 57.2 | 0 |  |  | 32 | 0.19792
ep_windon_wind_009 | DEU | windon | elc_won_DEU_009 | 2024 | 0.039 | 1 | 2376 | 57.2 | 0 |  |  | 31 | 0.19792
ep_windon_wind_009 | DEU | windon | elc_won_DEU_009 | 2025 | 0.064 | 1 | 2376 | 57.2 | 0 |  |  | 30 | 0.19792
ep_windon_wind_010 | DEU | windon | elc_won_DEU_010 | 2006 | 0.01 | 1 | 2376 | 57.2 | 0 |  |  | 49 | 0.18281
ep_windon_wind_010 | DEU | windon | elc_won_DEU_010 | 2007 | 0.014 | 1 | 2376 | 57.2 | 0 |  |  | 48 | 0.18281
ep_windon_wind_010 | DEU | windon | elc_won_DEU_010 | 2009 | 0.011 | 1 | 2376 | 57.2 | 0 |  |  | 46 | 0.18281
ep_windon_wind_010 | DEU | windon | elc_won_DEU_010 | 2012 | 0.03 | 1 | 2376 | 57.2 | 0 |  |  | 43 | 0.18281
ep_windon_wind_010 | DEU | windon | elc_won_DEU_010 | 2013 | 0.019 | 1 | 2376 | 57.2 | 0 |  |  | 42 | 0.18281
ep_windon_wind_010 | DEU | windon | elc_won_DEU_010 | 2014 | 0.015 | 1 | 2376 | 57.2 | 0 |  |  | 41 | 0.18281
ep_windon_wind_010 | DEU | windon | elc_won_DEU_010 | 2015 | 0.057 | 1 | 2376 | 57.2 | 0 |  |  | 40 | 0.18281
ep_windon_wind_010 | DEU | windon | elc_won_DEU_010 | 2016 | 0.109 | 1 | 2376 | 57.2 | 0 |  |  | 39 | 0.18281
ep_windon_wind_010 | DEU | windon | elc_won_DEU_010 | 2017 | 0.105 | 1 | 2376 | 57.2 | 0 |  |  | 38 | 0.18281
ep_windon_wind_010 | DEU | windon | elc_won_DEU_010 | 2018 | 0.029 | 1 | 2376 | 57.2 | 0 |  |  | 37 | 0.18281
ep_windon_wind_010 | DEU | windon | elc_won_DEU_010 | 2021 | 0.038 | 1 | 2376 | 57.2 | 0 |  |  | 34 | 0.18281
ep_windon_wind_010 | DEU | windon | elc_won_DEU_010 | 2022 | 0.012 | 1 | 2376 | 57.2 | 0 |  |  | 33 | 0.18281
ep_windon_wind_011 | DEU | windon | elc_won_DEU_011 | 1995 | 0.032 | 1 | 2376 | 57.2 | 0 |  |  | 60 | 0.25339
ep_windon_wind_011 | DEU | windon | elc_won_DEU_011 | 1998 | 0.01 | 1 | 2376 | 57.2 | 0 |  |  | 57 | 0.25339
ep_windon_wind_011 | DEU | windon | elc_won_DEU_011 | 1999 | 0.07 | 1 | 2376 | 57.2 | 0 |  |  | 56 | 0.25339
ep_windon_wind_011 | DEU | windon | elc_won_DEU_011 | 2000 | 0.054 | 1 | 2376 | 57.2 | 0 |  |  | 55 | 0.25339
ep_windon_wind_011 | DEU | windon | elc_won_DEU_011 | 2001 | 0.174 | 1 | 2262.7126 | 54.3678 | 0 |  |  | 54 | 0.25339
ep_windon_wind_011 | DEU | windon | elc_won_DEU_011 | 2002 | 0.218 | 1 | 2376 | 57.2 | 0 |  |  | 53 | 0.25339
ep_windon_wind_011 | DEU | windon | elc_won_DEU_011 | 2003 | 0.352 | 1 | 2259 | 54.275 | 0 |  |  | 52 | 0.25339
ep_windon_wind_011 | DEU | windon | elc_won_DEU_011 | 2004 | 0.18 | 1 | 2376 | 57.2 | 0 |  |  | 51 | 0.25339
ep_windon_wind_011 | DEU | windon | elc_won_DEU_011 | 2005 | 0.147 | 1 | 2196.4082 | 52.7102 | 0 |  |  | 50 | 0.25339
ep_windon_wind_011 | DEU | windon | elc_won_DEU_011 | 2006 | 0.329 | 1 | 2254.0304 | 54.1508 | 0 |  |  | 49 | 0.25339
ep_windon_wind_011 | DEU | windon | elc_won_DEU_011 | 2007 | 0.164 | 1 | 2376 | 57.2 | 0 |  |  | 48 | 0.25339
ep_windon_wind_011 | DEU | windon | elc_won_DEU_011 | 2008 | 0.088 | 1 | 2376 | 57.2 | 0 |  |  | 47 | 0.25339
ep_windon_wind_011 | DEU | windon | elc_won_DEU_011 | 2009 | 0.131 | 1 | 2376 | 57.2 | 0 |  |  | 46 | 0.25339
ep_windon_wind_011 | DEU | windon | elc_won_DEU_011 | 2010 | 0.092 | 1 | 2376 | 57.2 | 0 |  |  | 45 | 0.25339
ep_windon_wind_011 | DEU | windon | elc_won_DEU_011 | 2011 | 0.049 | 1 | 2376 | 57.2 | 0 |  |  | 44 | 0.25339
ep_windon_wind_011 | DEU | windon | elc_won_DEU_011 | 2012 | 0.178 | 1 | 2263.2809 | 54.382 | 0 |  |  | 43 | 0.25339
ep_windon_wind_011 | DEU | windon | elc_won_DEU_011 | 2013 | 0.099 | 1 | 2376 | 57.2 | 0 |  |  | 42 | 0.25339
ep_windon_wind_011 | DEU | windon | elc_won_DEU_011 | 2014 | 0.118 | 1 | 2376 | 57.2 | 0 |  |  | 41 | 0.25339
ep_windon_wind_011 | DEU | windon | elc_won_DEU_011 | 2015 | 0.42 | 1 | 2329.0667 | 56.0267 | 0 |  |  | 40 | 0.25339
ep_windon_wind_011 | DEU | windon | elc_won_DEU_011 | 2016 | 0.18 | 1 | 2266.4889 | 54.4622 | 0 |  |  | 39 | 0.25339
ep_windon_wind_011 | DEU | windon | elc_won_DEU_011 | 2017 | 0.104 | 1 | 2376 | 57.2 | 0 |  |  | 38 | 0.25339
ep_windon_wind_011 | DEU | windon | elc_won_DEU_011 | 2018 | 0.108 | 1 | 2376 | 57.2 | 0 |  |  | 37 | 0.25339
ep_windon_wind_011 | DEU | windon | elc_won_DEU_011 | 2019 | 0.051 | 1 | 2376 | 57.2 | 0 |  |  | 36 | 0.25339
ep_windon_wind_011 | DEU | windon | elc_won_DEU_011 | 2020 | 0.126 | 1 | 2376 | 57.2 | 0 |  |  | 35 | 0.25339
ep_windon_wind_011 | DEU | windon | elc_won_DEU_011 | 2021 | 0.047 | 1 | 2376 | 57.2 | 0 |  |  | 34 | 0.25339
ep_windon_wind_011 | DEU | windon | elc_won_DEU_011 | 2022 | 0.05 | 1 | 2376 | 57.2 | 0 |  |  | 33 | 0.25339
ep_windon_wind_011 | DEU | windon | elc_won_DEU_011 | 2023 | 0.09 | 1 | 2376 | 57.2 | 0 |  |  | 32 | 0.25339
ep_windon_wind_011 | DEU | windon | elc_won_DEU_011 | 2024 | 0.3616 | 1 | 2296.177 | 55.2044 | 0 |  |  | 31 | 0.25339
ep_windon_wind_011 | DEU | windon | elc_won_DEU_011 | 2025 | 0.1794 | 1 | 2254.3501 | 54.1588 | 0 |  |  | 30 | 0.25339
ep_windon_wind_011 | DEU | windon | elc_won_DEU_011 | 2026 | 0.086 | 1 | 2081.3023 | 49.8326 | 0 |  |  | 30 | 0.25339
ep_windon_wind_012 | DEU | windon | elc_won_DEU_012 | 2000 | 0.02 | 1 | 2376 | 57.2 | 0 |  |  | 55 | 0.22117
ep_windon_wind_012 | DEU | windon | elc_won_DEU_012 | 2002 | 0.011 | 1 | 2376 | 57.2 | 0 |  |  | 53 | 0.22117
ep_windon_wind_012 | DEU | windon | elc_won_DEU_012 | 2003 | 0.01 | 1 | 2376 | 57.2 | 0 |  |  | 52 | 0.22117
ep_windon_wind_012 | DEU | windon | elc_won_DEU_012 | 2005 | 0.033 | 1 | 2376 | 57.2 | 0 |  |  | 50 | 0.22117
ep_windon_wind_012 | DEU | windon | elc_won_DEU_012 | 2012 | 0.064 | 1 | 2376 | 57.2 | 0 |  |  | 43 | 0.22117
ep_windon_wind_012 | DEU | windon | elc_won_DEU_012 | 2013 | 0.046 | 1 | 2376 | 57.2 | 0 |  |  | 42 | 0.22117
ep_windon_wind_012 | DEU | windon | elc_won_DEU_012 | 2014 | 0.11 | 1 | 2376 | 57.2 | 0 |  |  | 41 | 0.22117
ep_windon_wind_012 | DEU | windon | elc_won_DEU_012 | 2015 | 0.12 | 1 | 2376 | 57.2 | 0 |  |  | 40 | 0.22117
ep_windon_wind_012 | DEU | windon | elc_won_DEU_012 | 2016 | 0.185 | 1 | 2376 | 57.2 | 0 |  |  | 39 | 0.22117
ep_windon_wind_012 | DEU | windon | elc_won_DEU_012 | 2017 | 0.129 | 1 | 2376 | 57.2 | 0 |  |  | 38 | 0.22117
ep_windon_wind_012 | DEU | windon | elc_won_DEU_012 | 2018 | 0.148 | 1 | 2376 | 57.2 | 0 |  |  | 37 | 0.22117
ep_windon_wind_012 | DEU | windon | elc_won_DEU_012 | 2019 | 0.012 | 1 | 2376 | 57.2 | 0 |  |  | 36 | 0.22117
ep_windon_wind_012 | DEU | windon | elc_won_DEU_012 | 2020 | 0.062 | 1 | 2376 | 57.2 | 0 |  |  | 35 | 0.22117
ep_windon_wind_012 | DEU | windon | elc_won_DEU_012 | 2021 | 0.017 | 1 | 2376 | 57.2 | 0 |  |  | 34 | 0.22117
ep_windon_wind_012 | DEU | windon | elc_won_DEU_012 | 2022 | 0.032 | 1 | 2376 | 57.2 | 0 |  |  | 33 | 0.22117
ep_windon_wind_012 | DEU | windon | elc_won_DEU_012 | 2023 | 0.072 | 1 | 2376 | 57.2 | 0 |  |  | 32 | 0.22117
ep_windon_wind_012 | DEU | windon | elc_won_DEU_012 | 2024 | 0.037 | 1 | 2376 | 57.2 | 0 |  |  | 31 | 0.22117
ep_windon_wind_012 | DEU | windon | elc_won_DEU_012 | 2025 | 0.019 | 1 | 2376 | 57.2 | 0 |  |  | 30 | 0.22117
ep_windon_wind_013 | DEU | windon | elc_won_DEU_013 | 1999 | 0.011 | 1 | 2376 | 57.2 | 0 |  |  | 56 | 0.22655
ep_windon_wind_013 | DEU | windon | elc_won_DEU_013 | 2000 | 0.01 | 1 | 2376 | 57.2 | 0 |  |  | 55 | 0.22655
ep_windon_wind_013 | DEU | windon | elc_won_DEU_013 | 2001 | 0.029 | 1 | 2376 | 57.2 | 0 |  |  | 54 | 0.22655
ep_windon_wind_013 | DEU | windon | elc_won_DEU_013 | 2002 | 0.062 | 1 | 2376 | 57.2 | 0 |  |  | 53 | 0.22655
ep_windon_wind_013 | DEU | windon | elc_won_DEU_013 | 2003 | 0.074 | 1 | 2376 | 57.2 | 0 |  |  | 52 | 0.22655
ep_windon_wind_013 | DEU | windon | elc_won_DEU_013 | 2004 | 0.023 | 1 | 2376 | 57.2 | 0 |  |  | 51 | 0.22655
ep_windon_wind_013 | DEU | windon | elc_won_DEU_013 | 2005 | 0.012 | 1 | 2376 | 57.2 | 0 |  |  | 50 | 0.22655
ep_windon_wind_013 | DEU | windon | elc_won_DEU_013 | 2006 | 0.145 | 1 | 2220.6345 | 53.3159 | 0 |  |  | 49 | 0.22655
ep_windon_wind_013 | DEU | windon | elc_won_DEU_013 | 2010 | 0.038 | 1 | 2376 | 57.2 | 0 |  |  | 45 | 0.22655
ep_windon_wind_013 | DEU | windon | elc_won_DEU_013 | 2011 | 0.036 | 1 | 2376 | 57.2 | 0 |  |  | 44 | 0.22655
ep_windon_wind_013 | DEU | windon | elc_won_DEU_013 | 2012 | 0.13 | 1 | 2376 | 57.2 | 0 |  |  | 43 | 0.22655
ep_windon_wind_013 | DEU | windon | elc_won_DEU_013 | 2013 | 0.075 | 1 | 2376 | 57.2 | 0 |  |  | 42 | 0.22655
ep_windon_wind_013 | DEU | windon | elc_won_DEU_013 | 2014 | 0.107 | 1 | 2376 | 57.2 | 0 |  |  | 41 | 0.22655
ep_windon_wind_013 | DEU | windon | elc_won_DEU_013 | 2015 | 0.195 | 1 | 2376 | 57.2 | 0 |  |  | 40 | 0.22655
ep_windon_wind_013 | DEU | windon | elc_won_DEU_013 | 2016 | 0.097 | 1 | 2376 | 57.2 | 0 |  |  | 39 | 0.22655
ep_windon_wind_013 | DEU | windon | elc_won_DEU_013 | 2017 | 0.179 | 1 | 2376 | 57.2 | 0 |  |  | 38 | 0.22655
ep_windon_wind_013 | DEU | windon | elc_won_DEU_013 | 2018 | 0.066 | 1 | 2376 | 57.2 | 0 |  |  | 37 | 0.22655
ep_windon_wind_013 | DEU | windon | elc_won_DEU_013 | 2019 | 0.028 | 1 | 2376 | 57.2 | 0 |  |  | 36 | 0.22655
ep_windon_wind_013 | DEU | windon | elc_won_DEU_013 | 2020 | 0.026 | 1 | 2376 | 57.2 | 0 |  |  | 35 | 0.22655
ep_windon_wind_013 | DEU | windon | elc_won_DEU_013 | 2021 | 0.102 | 1 | 2376 | 57.2 | 0 |  |  | 34 | 0.22655
ep_windon_wind_013 | DEU | windon | elc_won_DEU_013 | 2022 | 0.051 | 1 | 2376 | 57.2 | 0 |  |  | 33 | 0.22655
ep_windon_wind_013 | DEU | windon | elc_won_DEU_013 | 2023 | 0.071 | 1 | 2376 | 57.2 | 0 |  |  | 32 | 0.22655
ep_windon_wind_013 | DEU | windon | elc_won_DEU_013 | 2024 | 0.014 | 1 | 2376 | 57.2 | 0 |  |  | 31 | 0.22655
ep_windon_wind_013 | DEU | windon | elc_won_DEU_013 | 2025 | 0.0114 | 1 | 2376 | 57.2 | 0 |  |  | 30 | 0.22655
ep_windon_wind_014 | DEU | windon | elc_won_DEU_014 | 1997 | 0.026 | 1 | 2376 | 57.2 | 0 |  |  | 58 | 0.27499
ep_windon_wind_014 | DEU | windon | elc_won_DEU_014 | 1998 | 0.036 | 1 | 2376 | 57.2 | 0 |  |  | 57 | 0.27499
ep_windon_wind_014 | DEU | windon | elc_won_DEU_014 | 1999 | 0.012 | 1 | 2376 | 57.2 | 0 |  |  | 56 | 0.27499
ep_windon_wind_014 | DEU | windon | elc_won_DEU_014 | 2000 | 0.036 | 1 | 2376 | 57.2 | 0 |  |  | 55 | 0.27499
ep_windon_wind_014 | DEU | windon | elc_won_DEU_014 | 2001 | 0.081 | 1 | 2376 | 57.2 | 0 |  |  | 54 | 0.27499
ep_windon_wind_014 | DEU | windon | elc_won_DEU_014 | 2002 | 0.075 | 1 | 2376 | 57.2 | 0 |  |  | 53 | 0.27499
ep_windon_wind_014 | DEU | windon | elc_won_DEU_014 | 2003 | 0.031 | 1 | 2376 | 57.2 | 0 |  |  | 52 | 0.27499
ep_windon_wind_014 | DEU | windon | elc_won_DEU_014 | 2004 | 0.115 | 1 | 2376 | 57.2 | 0 |  |  | 51 | 0.27499
ep_windon_wind_014 | DEU | windon | elc_won_DEU_014 | 2005 | 0.084 | 1 | 2376 | 57.2 | 0 |  |  | 50 | 0.27499
ep_windon_wind_014 | DEU | windon | elc_won_DEU_014 | 2006 | 0.09 | 1 | 2376 | 57.2 | 0 |  |  | 49 | 0.27499
ep_windon_wind_014 | DEU | windon | elc_won_DEU_014 | 2007 | 0.026 | 1 | 2376 | 57.2 | 0 |  |  | 48 | 0.27499
ep_windon_wind_014 | DEU | windon | elc_won_DEU_014 | 2008 | 0.022 | 1 | 2376 | 57.2 | 0 |  |  | 47 | 0.27499
ep_windon_wind_014 | DEU | windon | elc_won_DEU_014 | 2009 | 0.078 | 1 | 2376 | 57.2 | 0 |  |  | 46 | 0.27499
ep_windon_wind_014 | DEU | windon | elc_won_DEU_014 | 2010 | 0.036 | 1 | 2376 | 57.2 | 0 |  |  | 45 | 0.27499
ep_windon_wind_014 | DEU | windon | elc_won_DEU_014 | 2011 | 0.107 | 1 | 2376 | 57.2 | 0 |  |  | 44 | 0.27499
ep_windon_wind_014 | DEU | windon | elc_won_DEU_014 | 2012 | 0.056 | 1 | 2376 | 57.2 | 0 |  |  | 43 | 0.27499
ep_windon_wind_014 | DEU | windon | elc_won_DEU_014 | 2013 | 0.144 | 1 | 2376 | 57.2 | 0 |  |  | 42 | 0.27499
ep_windon_wind_014 | DEU | windon | elc_won_DEU_014 | 2014 | 0.072 | 1 | 2376 | 57.2 | 0 |  |  | 41 | 0.27499
ep_windon_wind_014 | DEU | windon | elc_won_DEU_014 | 2015 | 0.4035 | 1 | 2317.5514 | 55.7388 | 0 |  |  | 40 | 0.27499
ep_windon_wind_014 | DEU | windon | elc_won_DEU_014 | 2016 | 0.295 | 1 | 2376 | 57.2 | 0 |  |  | 39 | 0.27499
ep_windon_wind_014 | DEU | windon | elc_won_DEU_014 | 2017 | 0.208 | 1 | 2376 | 57.2 | 0 |  |  | 38 | 0.27499
ep_windon_wind_014 | DEU | windon | elc_won_DEU_014 | 2018 | 0.124 | 1 | 2376 | 57.2 | 0 |  |  | 37 | 0.27499
ep_windon_wind_014 | DEU | windon | elc_won_DEU_014 | 2019 | 0.059 | 1 | 2376 | 57.2 | 0 |  |  | 36 | 0.27499
ep_windon_wind_014 | DEU | windon | elc_won_DEU_014 | 2020 | 0.099 | 1 | 2376 | 57.2 | 0 |  |  | 35 | 0.27499
ep_windon_wind_014 | DEU | windon | elc_won_DEU_014 | 2021 | 0.086 | 1 | 2376 | 57.2 | 0 |  |  | 34 | 0.27499
ep_windon_wind_014 | DEU | windon | elc_won_DEU_014 | 2022 | 0.281 | 1 | 2298.3345 | 55.2584 | 0 |  |  | 33 | 0.27499
ep_windon_wind_014 | DEU | windon | elc_won_DEU_014 | 2023 | 0.182 | 1 | 2376 | 57.2 | 0 |  |  | 32 | 0.27499
ep_windon_wind_014 | DEU | windon | elc_won_DEU_014 | 2024 | 0.241 | 1 | 2376 | 57.2 | 0 |  |  | 31 | 0.27499
ep_windon_wind_014 | DEU | windon | elc_won_DEU_014 | 2025 | 0.4219 | 1 | 2376 | 57.2 | 0 |  |  | 30 | 0.27499
ep_windon_wind_014 | DEU | windon | elc_won_DEU_014 | 2026 | 0.034 | 1 | 2376 | 57.2 | 0 |  |  | 30 | 0.27499
ep_windon_wind_015 | DEU | windon | elc_won_DEU_015 | 2001 | 0.036 | 1 | 2376 | 57.2 | 0 |  |  | 54 | 0.30805
ep_windon_wind_015 | DEU | windon | elc_won_DEU_015 | 2002 | 0.1496 | 1 | 2376 | 57.2 | 0 |  |  | 53 | 0.30805
ep_windon_wind_015 | DEU | windon | elc_won_DEU_015 | 2003 | 0.052 | 1 | 2376 | 57.2 | 0 |  |  | 52 | 0.30805
ep_windon_wind_015 | DEU | windon | elc_won_DEU_015 | 2004 | 0.077 | 1 | 2376 | 57.2 | 0 |  |  | 51 | 0.30805
ep_windon_wind_015 | DEU | windon | elc_won_DEU_015 | 2005 | 0.033 | 1 | 2376 | 57.2 | 0 |  |  | 50 | 0.30805
ep_windon_wind_015 | DEU | windon | elc_won_DEU_015 | 2006 | 0.011 | 1 | 2376 | 57.2 | 0 |  |  | 49 | 0.30805
ep_windon_wind_015 | DEU | windon | elc_won_DEU_015 | 2007 | 0.096 | 1 | 2376 | 57.2 | 0 |  |  | 48 | 0.30805
ep_windon_wind_015 | DEU | windon | elc_won_DEU_015 | 2012 | 0.018 | 1 | 2376 | 57.2 | 0 |  |  | 43 | 0.30805
ep_windon_wind_015 | DEU | windon | elc_won_DEU_015 | 2013 | 0.044 | 1 | 2376 | 57.2 | 0 |  |  | 42 | 0.30805
ep_windon_wind_015 | DEU | windon | elc_won_DEU_015 | 2014 | 0.015 | 1 | 2376 | 57.2 | 0 |  |  | 41 | 0.30805
ep_windon_wind_015 | DEU | windon | elc_won_DEU_015 | 2015 | 0.072 | 1 | 2376 | 57.2 | 0 |  |  | 40 | 0.30805
ep_windon_wind_015 | DEU | windon | elc_won_DEU_015 | 2016 | 0.2 | 1 | 2376 | 57.2 | 0 |  |  | 39 | 0.30805
ep_windon_wind_015 | DEU | windon | elc_won_DEU_015 | 2017 | 0.266 | 1 | 2376 | 57.2 | 0 |  |  | 38 | 0.30805
ep_windon_wind_015 | DEU | windon | elc_won_DEU_015 | 2018 | 0.149 | 1 | 2376 | 57.2 | 0 |  |  | 37 | 0.30805
ep_windon_wind_015 | DEU | windon | elc_won_DEU_015 | 2019 | 0.017 | 1 | 2376 | 57.2 | 0 |  |  | 36 | 0.30805
ep_windon_wind_015 | DEU | windon | elc_won_DEU_015 | 2020 | 0.045 | 1 | 2376 | 57.2 | 0 |  |  | 35 | 0.30805
ep_windon_wind_015 | DEU | windon | elc_won_DEU_015 | 2021 | 0.157 | 1 | 2376 | 57.2 | 0 |  |  | 34 | 0.30805
ep_windon_wind_015 | DEU | windon | elc_won_DEU_015 | 2022 | 0.071 | 1 | 2376 | 57.2 | 0 |  |  | 33 | 0.30805
ep_windon_wind_015 | DEU | windon | elc_won_DEU_015 | 2023 | 0.111 | 1 | 2376 | 57.2 | 0 |  |  | 32 | 0.30805
ep_windon_wind_015 | DEU | windon | elc_won_DEU_015 | 2024 | 0.1455 | 1 | 2376 | 57.2 | 0 |  |  | 31 | 0.30805
ep_windon_wind_015 | DEU | windon | elc_won_DEU_015 | 2025 | 0.1057 | 1 | 2376 | 57.2 | 0 |  |  | 30 | 0.30805
ep_windon_wind_016 | DEU | windon | elc_won_DEU_016 | 1997 | 0.05 | 1 | 2376 | 57.2 | 0 |  |  | 58 | 0.31556
ep_windon_wind_016 | DEU | windon | elc_won_DEU_016 | 1998 | 0.028 | 1 | 2376 | 57.2 | 0 |  |  | 57 | 0.31556
ep_windon_wind_016 | DEU | windon | elc_won_DEU_016 | 1999 | 0.02 | 1 | 2376 | 57.2 | 0 |  |  | 56 | 0.31556
ep_windon_wind_016 | DEU | windon | elc_won_DEU_016 | 2000 | 0.122 | 1 | 2376 | 57.2 | 0 |  |  | 55 | 0.31556
ep_windon_wind_016 | DEU | windon | elc_won_DEU_016 | 2001 | 0.088 | 1 | 2376 | 57.2 | 0 |  |  | 54 | 0.31556
ep_windon_wind_016 | DEU | windon | elc_won_DEU_016 | 2002 | 0.121 | 1 | 2376 | 57.2 | 0 |  |  | 53 | 0.31556
ep_windon_wind_016 | DEU | windon | elc_won_DEU_016 | 2003 | 0.166 | 1 | 2376 | 57.2 | 0 |  |  | 52 | 0.31556
ep_windon_wind_016 | DEU | windon | elc_won_DEU_016 | 2004 | 0.119 | 1 | 2376 | 57.2 | 0 |  |  | 51 | 0.31556
ep_windon_wind_016 | DEU | windon | elc_won_DEU_016 | 2005 | 0.126 | 1 | 2376 | 57.2 | 0 |  |  | 50 | 0.31556
ep_windon_wind_016 | DEU | windon | elc_won_DEU_016 | 2006 | 0.115 | 1 | 2376 | 57.2 | 0 |  |  | 49 | 0.31556
ep_windon_wind_016 | DEU | windon | elc_won_DEU_016 | 2007 | 0.03 | 1 | 2376 | 57.2 | 0 |  |  | 48 | 0.31556
ep_windon_wind_016 | DEU | windon | elc_won_DEU_016 | 2008 | 0.018 | 1 | 2376 | 57.2 | 0 |  |  | 47 | 0.31556
ep_windon_wind_016 | DEU | windon | elc_won_DEU_016 | 2009 | 0.17 | 1 | 2376 | 57.2 | 0 |  |  | 46 | 0.31556
ep_windon_wind_016 | DEU | windon | elc_won_DEU_016 | 2010 | 0.075 | 1 | 2376 | 57.2 | 0 |  |  | 45 | 0.31556
ep_windon_wind_016 | DEU | windon | elc_won_DEU_016 | 2011 | 0.191 | 1 | 2282.0105 | 54.8503 | 0 |  |  | 44 | 0.31556
ep_windon_wind_016 | DEU | windon | elc_won_DEU_016 | 2012 | 0.215 | 1 | 2376 | 57.2 | 0 |  |  | 43 | 0.31556
ep_windon_wind_016 | DEU | windon | elc_won_DEU_016 | 2013 | 0.101 | 1 | 2121.5842 | 50.8396 | 0 |  |  | 42 | 0.31556
ep_windon_wind_016 | DEU | windon | elc_won_DEU_016 | 2014 | 0.171 | 1 | 2376 | 57.2 | 0 |  |  | 41 | 0.31556
ep_windon_wind_016 | DEU | windon | elc_won_DEU_016 | 2015 | 0.422 | 1 | 2326.7867 | 55.9697 | 0 |  |  | 40 | 0.31556
ep_windon_wind_016 | DEU | windon | elc_won_DEU_016 | 2016 | 0.268 | 1 | 2376 | 57.2 | 0 |  |  | 39 | 0.31556
ep_windon_wind_016 | DEU | windon | elc_won_DEU_016 | 2017 | 0.546 | 1 | 2317.978 | 55.7495 | 0 |  |  | 38 | 0.31556
ep_windon_wind_016 | DEU | windon | elc_won_DEU_016 | 2018 | 0.308 | 1 | 2308.5714 | 55.5143 | 0 |  |  | 37 | 0.31556
ep_windon_wind_016 | DEU | windon | elc_won_DEU_016 | 2019 | 0.042 | 1 | 2376 | 57.2 | 0 |  |  | 36 | 0.31556
ep_windon_wind_016 | DEU | windon | elc_won_DEU_016 | 2020 | 0.014 | 1 | 2376 | 57.2 | 0 |  |  | 35 | 0.31556
ep_windon_wind_016 | DEU | windon | elc_won_DEU_016 | 2021 | 0.258 | 1 | 2284.5891 | 54.9147 | 0 |  |  | 34 | 0.31556
ep_windon_wind_016 | DEU | windon | elc_won_DEU_016 | 2022 | 0.215 | 1 | 2376 | 57.2 | 0 |  |  | 33 | 0.31556
ep_windon_wind_016 | DEU | windon | elc_won_DEU_016 | 2023 | 0.295 | 1 | 2310.3729 | 55.5593 | 0 |  |  | 32 | 0.31556
ep_windon_wind_016 | DEU | windon | elc_won_DEU_016 | 2024 | 0.101 | 1 | 2376 | 57.2 | 0 |  |  | 31 | 0.31556
ep_windon_wind_016 | DEU | windon | elc_won_DEU_016 | 2025 | 0.2667 | 1 | 2194.6547 | 52.6664 | 0 |  |  | 30 | 0.31556
ep_windon_wind_016 | DEU | windon | elc_won_DEU_016 | 2026 | 0.057 | 1 | 2024 | 48.4 | 0 |  |  | 30 | 0.31556
ep_windon_wind_017 | DEU | windon | elc_won_DEU_017 | 1998 | 0.031 | 1 | 2376 | 57.2 | 0 |  |  | 57 | 0.42029
ep_windon_wind_017 | DEU | windon | elc_won_DEU_017 | 1999 | 0.048 | 1 | 2376 | 57.2 | 0 |  |  | 56 | 0.42029
ep_windon_wind_017 | DEU | windon | elc_won_DEU_017 | 2000 | 0.013 | 1 | 2376 | 57.2 | 0 |  |  | 55 | 0.42029
ep_windon_wind_017 | DEU | windon | elc_won_DEU_017 | 2001 | 0.106 | 1 | 2376 | 57.2 | 0 |  |  | 54 | 0.42029
ep_windon_wind_017 | DEU | windon | elc_won_DEU_017 | 2003 | 0.061 | 1 | 2376 | 57.2 | 0 |  |  | 52 | 0.42029
ep_windon_wind_017 | DEU | windon | elc_won_DEU_017 | 2004 | 0.018 | 1 | 2376 | 57.2 | 0 |  |  | 51 | 0.42029
ep_windon_wind_017 | DEU | windon | elc_won_DEU_017 | 2006 | 0.06 | 1 | 2376 | 57.2 | 0 |  |  | 49 | 0.42029
ep_windon_wind_017 | DEU | windon | elc_won_DEU_017 | 2009 | 0.092 | 1 | 2376 | 57.2 | 0 |  |  | 46 | 0.42029
ep_windon_wind_017 | DEU | windon | elc_won_DEU_017 | 2011 | 0.042 | 1 | 2376 | 57.2 | 0 |  |  | 44 | 0.42029
ep_windon_wind_017 | DEU | windon | elc_won_DEU_017 | 2012 | 0.131 | 1 | 2376 | 57.2 | 0 |  |  | 43 | 0.42029
ep_windon_wind_017 | DEU | windon | elc_won_DEU_017 | 2013 | 0.249 | 1 | 2216.257 | 53.2064 | 0 |  |  | 42 | 0.42029
ep_windon_wind_017 | DEU | windon | elc_won_DEU_017 | 2014 | 0.014 | 1 | 2376 | 57.2 | 0 |  |  | 41 | 0.42029
ep_windon_wind_017 | DEU | windon | elc_won_DEU_017 | 2015 | 0.038 | 1 | 2376 | 57.2 | 0 |  |  | 40 | 0.42029
ep_windon_wind_017 | DEU | windon | elc_won_DEU_017 | 2016 | 0.063 | 1 | 2376 | 57.2 | 0 |  |  | 39 | 0.42029
ep_windon_wind_017 | DEU | windon | elc_won_DEU_017 | 2017 | 0.03 | 1 | 2376 | 57.2 | 0 |  |  | 38 | 0.42029
ep_windon_wind_017 | DEU | windon | elc_won_DEU_017 | 2018 | 0.09 | 1 | 2376 | 57.2 | 0 |  |  | 37 | 0.42029
ep_windon_wind_017 | DEU | windon | elc_won_DEU_017 | 2021 | 0.013 | 1 | 2376 | 57.2 | 0 |  |  | 34 | 0.42029
ep_windon_wind_017 | DEU | windon | elc_won_DEU_017 | 2023 | 0.05 | 1 | 2376 | 57.2 | 0 |  |  | 32 | 0.42029
ep_windon_wind_018 | DEU | windon | elc_won_DEU_018 | 1993 | 0.045 | 1 | 2376 | 57.2 | 0 |  |  | 62 | 0.48687
ep_windon_wind_018 | DEU | windon | elc_won_DEU_018 | 1996 | 0.045 | 1 | 2376 | 57.2 | 0 |  |  | 59 | 0.48687
ep_windon_wind_018 | DEU | windon | elc_won_DEU_018 | 1997 | 0.038 | 1 | 2376 | 57.2 | 0 |  |  | 58 | 0.48687
ep_windon_wind_018 | DEU | windon | elc_won_DEU_018 | 1998 | 0.07 | 1 | 2376 | 57.2 | 0 |  |  | 57 | 0.48687
ep_windon_wind_018 | DEU | windon | elc_won_DEU_018 | 1999 | 0.088 | 1 | 2376 | 57.2 | 0 |  |  | 56 | 0.48687
ep_windon_wind_018 | DEU | windon | elc_won_DEU_018 | 2000 | 0.174 | 1 | 2234.3908 | 53.6598 | 0 |  |  | 55 | 0.48687
ep_windon_wind_018 | DEU | windon | elc_won_DEU_018 | 2001 | 0.097 | 1 | 2376 | 57.2 | 0 |  |  | 54 | 0.48687
ep_windon_wind_018 | DEU | windon | elc_won_DEU_018 | 2002 | 0.067 | 1 | 2376 | 57.2 | 0 |  |  | 53 | 0.48687
ep_windon_wind_018 | DEU | windon | elc_won_DEU_018 | 2003 | 0.101 | 1 | 2376 | 57.2 | 0 |  |  | 52 | 0.48687
ep_windon_wind_018 | DEU | windon | elc_won_DEU_018 | 2004 | 0.036 | 1 | 2376 | 57.2 | 0 |  |  | 51 | 0.48687
ep_windon_wind_018 | DEU | windon | elc_won_DEU_018 | 2005 | 0.044 | 1 | 2376 | 57.2 | 0 |  |  | 50 | 0.48687
ep_windon_wind_018 | DEU | windon | elc_won_DEU_018 | 2006 | 0.071 | 1 | 2376 | 57.2 | 0 |  |  | 49 | 0.48687
ep_windon_wind_018 | DEU | windon | elc_won_DEU_018 | 2007 | 0.086 | 1 | 2376 | 57.2 | 0 |  |  | 48 | 0.48687
ep_windon_wind_018 | DEU | windon | elc_won_DEU_018 | 2008 | 0.097 | 1 | 2376 | 57.2 | 0 |  |  | 47 | 0.48687
ep_windon_wind_018 | DEU | windon | elc_won_DEU_018 | 2009 | 0.164 | 1 | 2376 | 57.2 | 0 |  |  | 46 | 0.48687
ep_windon_wind_018 | DEU | windon | elc_won_DEU_018 | 2010 | 0.193 | 1 | 2376 | 57.2 | 0 |  |  | 45 | 0.48687
ep_windon_wind_018 | DEU | windon | elc_won_DEU_018 | 2011 | 0.123 | 1 | 2376 | 57.2 | 0 |  |  | 44 | 0.48687
ep_windon_wind_018 | DEU | windon | elc_won_DEU_018 | 2012 | 0.144 | 1 | 2376 | 57.2 | 0 |  |  | 43 | 0.48687
ep_windon_wind_018 | DEU | windon | elc_won_DEU_018 | 2013 | 0.205 | 1 | 2376 | 57.2 | 0 |  |  | 42 | 0.48687
ep_windon_wind_018 | DEU | windon | elc_won_DEU_018 | 2014 | 0.727 | 1 | 2294.1733 | 55.1543 | 0 |  |  | 41 | 0.48687
ep_windon_wind_018 | DEU | windon | elc_won_DEU_018 | 2015 | 0.6545 | 1 | 2376 | 57.2 | 0 |  |  | 40 | 0.48687
ep_windon_wind_018 | DEU | windon | elc_won_DEU_018 | 2016 | 0.386 | 1 | 2325.8446 | 55.9461 | 0 |  |  | 39 | 0.48687
ep_windon_wind_018 | DEU | windon | elc_won_DEU_018 | 2017 | 0.5115 | 1 | 2323.6989 | 55.8925 | 0 |  |  | 38 | 0.48687
ep_windon_wind_018 | DEU | windon | elc_won_DEU_018 | 2018 | 0.086 | 1 | 2376 | 57.2 | 0 |  |  | 37 | 0.48687
ep_windon_wind_018 | DEU | windon | elc_won_DEU_018 | 2019 | 0.026 | 1 | 2376 | 57.2 | 0 |  |  | 36 | 0.48687
ep_windon_wind_018 | DEU | windon | elc_won_DEU_018 | 2020 | 0.062 | 1 | 2376 | 57.2 | 0 |  |  | 35 | 0.48687
ep_windon_wind_018 | DEU | windon | elc_won_DEU_018 | 2021 | 0.043 | 1 | 2376 | 57.2 | 0 |  |  | 34 | 0.48687
ep_windon_wind_018 | DEU | windon | elc_won_DEU_018 | 2022 | 0.217 | 1 | 2259.2074 | 54.2802 | 0 |  |  | 33 | 0.48687
ep_windon_wind_018 | DEU | windon | elc_won_DEU_018 | 2023 | 0.3315 | 1 | 2376 | 57.2 | 0 |  |  | 32 | 0.48687
ep_windon_wind_018 | DEU | windon | elc_won_DEU_018 | 2024 | 0.093 | 1 | 2376 | 57.2 | 0 |  |  | 31 | 0.48687
ep_windon_wind_018 | DEU | windon | elc_won_DEU_018 | 2025 | 0.165 | 1 | 2376 | 57.2 | 0 |  |  | 30 | 0.48687
ep_windon_wind_019 | DEU | windon | elc_won_DEU_019 | 1998 | 0.016 | 1 | 2376 | 57.2 | 0 |  |  | 57 | 0.38837
ep_windon_wind_019 | DEU | windon | elc_won_DEU_019 | 1999 | 0.027 | 1 | 2376 | 57.2 | 0 |  |  | 56 | 0.38837
ep_windon_wind_019 | DEU | windon | elc_won_DEU_019 | 2000 | 0.026 | 1 | 2376 | 57.2 | 0 |  |  | 55 | 0.38837
ep_windon_wind_019 | DEU | windon | elc_won_DEU_019 | 2001 | 0.211 | 1 | 2376 | 57.2 | 0 |  |  | 54 | 0.38837
ep_windon_wind_019 | DEU | windon | elc_won_DEU_019 | 2002 | 0.037 | 1 | 2376 | 57.2 | 0 |  |  | 53 | 0.38837
ep_windon_wind_019 | DEU | windon | elc_won_DEU_019 | 2003 | 0.077 | 1 | 2376 | 57.2 | 0 |  |  | 52 | 0.38837
ep_windon_wind_019 | DEU | windon | elc_won_DEU_019 | 2004 | 0.061 | 1 | 2376 | 57.2 | 0 |  |  | 51 | 0.38837
ep_windon_wind_019 | DEU | windon | elc_won_DEU_019 | 2005 | 0.032 | 1 | 2376 | 57.2 | 0 |  |  | 50 | 0.38837
ep_windon_wind_019 | DEU | windon | elc_won_DEU_019 | 2006 | 0.058 | 1 | 2024 | 48.4 | 0 |  |  | 49 | 0.38837
ep_windon_wind_019 | DEU | windon | elc_won_DEU_019 | 2007 | 0.113 | 1 | 2376 | 57.2 | 0 |  |  | 48 | 0.38837
ep_windon_wind_019 | DEU | windon | elc_won_DEU_019 | 2008 | 0.014 | 1 | 2376 | 57.2 | 0 |  |  | 47 | 0.38837
ep_windon_wind_019 | DEU | windon | elc_won_DEU_019 | 2010 | 0.028 | 1 | 2376 | 57.2 | 0 |  |  | 45 | 0.38837
ep_windon_wind_019 | DEU | windon | elc_won_DEU_019 | 2011 | 0.01 | 1 | 2376 | 57.2 | 0 |  |  | 44 | 0.38837
ep_windon_wind_019 | DEU | windon | elc_won_DEU_019 | 2012 | 0.046 | 1 | 2376 | 57.2 | 0 |  |  | 43 | 0.38837
ep_windon_wind_019 | DEU | windon | elc_won_DEU_019 | 2013 | 0.105 | 1 | 2376 | 57.2 | 0 |  |  | 42 | 0.38837
ep_windon_wind_019 | DEU | windon | elc_won_DEU_019 | 2014 | 0.495 | 1 | 2270.7556 | 54.5689 | 0 |  |  | 41 | 0.38837
ep_windon_wind_019 | DEU | windon | elc_won_DEU_019 | 2015 | 0.505 | 1 | 2334.1782 | 56.1545 | 0 |  |  | 40 | 0.38837
ep_windon_wind_019 | DEU | windon | elc_won_DEU_019 | 2016 | 0.226 | 1 | 2376 | 57.2 | 0 |  |  | 39 | 0.38837
ep_windon_wind_019 | DEU | windon | elc_won_DEU_019 | 2017 | 0.171 | 1 | 2376 | 57.2 | 0 |  |  | 38 | 0.38837
ep_windon_wind_019 | DEU | windon | elc_won_DEU_019 | 2018 | 0.066 | 1 | 2376 | 57.2 | 0 |  |  | 37 | 0.38837
ep_windon_wind_019 | DEU | windon | elc_won_DEU_019 | 2019 | 0.011 | 1 | 2376 | 57.2 | 0 |  |  | 36 | 0.38837
ep_windon_wind_019 | DEU | windon | elc_won_DEU_019 | 2020 | 0.014 | 1 | 2376 | 57.2 | 0 |  |  | 35 | 0.38837
ep_windon_wind_019 | DEU | windon | elc_won_DEU_019 | 2021 | 0.104 | 1 | 2376 | 57.2 | 0 |  |  | 34 | 0.38837
ep_windon_wind_019 | DEU | windon | elc_won_DEU_019 | 2022 | 0.2175 | 1 | 2376 | 57.2 | 0 |  |  | 33 | 0.38837
ep_windon_wind_019 | DEU | windon | elc_won_DEU_019 | 2023 | 0.379 | 1 | 2376 | 57.2 | 0 |  |  | 32 | 0.38837
ep_windon_wind_019 | DEU | windon | elc_won_DEU_019 | 2024 | 0.2682 | 1 | 2202.7562 | 52.8689 | 0 |  |  | 31 | 0.38837
ep_windon_wind_019 | DEU | windon | elc_won_DEU_019 | 2025 | 0.1633 | 1 | 2376 | 57.2 | 0 |  |  | 30 | 0.38837
ep_windon_wind_020 | DEU | windon | elc_won_DEU_020 | 1999 | 0.033 | 1 | 2376 | 57.2 | 0 |  |  | 56 | 0.23723
ep_windon_wind_020 | DEU | windon | elc_won_DEU_020 | 2000 | 0.064 | 1 | 2376 | 57.2 | 0 |  |  | 55 | 0.23723
ep_windon_wind_020 | DEU | windon | elc_won_DEU_020 | 2001 | 0.023 | 1 | 2376 | 57.2 | 0 |  |  | 54 | 0.23723
ep_windon_wind_020 | DEU | windon | elc_won_DEU_020 | 2002 | 0.177 | 1 | 2376 | 57.2 | 0 |  |  | 53 | 0.23723
ep_windon_wind_020 | DEU | windon | elc_won_DEU_020 | 2003 | 0.123 | 1 | 2376 | 57.2 | 0 |  |  | 52 | 0.23723
ep_windon_wind_020 | DEU | windon | elc_won_DEU_020 | 2004 | 0.152 | 1 | 2376 | 57.2 | 0 |  |  | 51 | 0.23723
ep_windon_wind_020 | DEU | windon | elc_won_DEU_020 | 2005 | 0.226 | 1 | 2256.0708 | 54.2018 | 0 |  |  | 50 | 0.23723
ep_windon_wind_020 | DEU | windon | elc_won_DEU_020 | 2006 | 0.234 | 1 | 2376 | 57.2 | 0 |  |  | 49 | 0.23723
ep_windon_wind_020 | DEU | windon | elc_won_DEU_020 | 2007 | 0.103 | 1 | 2376 | 57.2 | 0 |  |  | 48 | 0.23723
ep_windon_wind_020 | DEU | windon | elc_won_DEU_020 | 2008 | 0.046 | 1 | 2376 | 57.2 | 0 |  |  | 47 | 0.23723
ep_windon_wind_020 | DEU | windon | elc_won_DEU_020 | 2009 | 0.223 | 1 | 2376 | 57.2 | 0 |  |  | 46 | 0.23723
ep_windon_wind_020 | DEU | windon | elc_won_DEU_020 | 2010 | 0.092 | 1 | 2376 | 57.2 | 0 |  |  | 45 | 0.23723
ep_windon_wind_020 | DEU | windon | elc_won_DEU_020 | 2011 | 0.09 | 1 | 2376 | 57.2 | 0 |  |  | 44 | 0.23723
ep_windon_wind_020 | DEU | windon | elc_won_DEU_020 | 2012 | 0.117 | 1 | 2376 | 57.2 | 0 |  |  | 43 | 0.23723
ep_windon_wind_020 | DEU | windon | elc_won_DEU_020 | 2013 | 0.028 | 1 | 2376 | 57.2 | 0 |  |  | 42 | 0.23723
ep_windon_wind_020 | DEU | windon | elc_won_DEU_020 | 2014 | 0.299 | 1 | 2376 | 57.2 | 0 |  |  | 41 | 0.23723
ep_windon_wind_020 | DEU | windon | elc_won_DEU_020 | 2015 | 0.388 | 1 | 2242.6392 | 53.866 | 0 |  |  | 40 | 0.23723
ep_windon_wind_020 | DEU | windon | elc_won_DEU_020 | 2016 | 0.281 | 1 | 2307.1032 | 55.4776 | 0 |  |  | 39 | 0.23723
ep_windon_wind_020 | DEU | windon | elc_won_DEU_020 | 2017 | 0.11 | 1 | 2376 | 57.2 | 0 |  |  | 38 | 0.23723
ep_windon_wind_020 | DEU | windon | elc_won_DEU_020 | 2018 | 0.083 | 1 | 2376 | 57.2 | 0 |  |  | 37 | 0.23723
ep_windon_wind_020 | DEU | windon | elc_won_DEU_020 | 2019 | 0.068 | 1 | 2376 | 57.2 | 0 |  |  | 36 | 0.23723
ep_windon_wind_020 | DEU | windon | elc_won_DEU_020 | 2020 | 0.052 | 1 | 2376 | 57.2 | 0 |  |  | 35 | 0.23723
ep_windon_wind_020 | DEU | windon | elc_won_DEU_020 | 2021 | 0.063 | 1 | 2376 | 57.2 | 0 |  |  | 34 | 0.23723
ep_windon_wind_020 | DEU | windon | elc_won_DEU_020 | 2022 | 0.114 | 1 | 2376 | 57.2 | 0 |  |  | 33 | 0.23723
ep_windon_wind_020 | DEU | windon | elc_won_DEU_020 | 2023 | 0.032 | 1 | 2376 | 57.2 | 0 |  |  | 32 | 0.23723
ep_windon_wind_020 | DEU | windon | elc_won_DEU_020 | 2024 | 0.0751 | 1 | 2376 | 57.2 | 0 |  |  | 31 | 0.23723
ep_windon_wind_020 | DEU | windon | elc_won_DEU_020 | 2025 | 0.2634 | 1 | 2166.9916 | 51.9748 | 0 |  |  | 30 | 0.23723
ep_windon_wind_021 | DEU | windon | elc_won_DEU_021 | 1997 | 0.038 | 1 | 2376 | 57.2 | 0 |  |  | 58 | 0.28505
ep_windon_wind_021 | DEU | windon | elc_won_DEU_021 | 2000 | 0.012 | 1 | 2376 | 57.2 | 0 |  |  | 55 | 0.28505
ep_windon_wind_021 | DEU | windon | elc_won_DEU_021 | 2001 | 0.077 | 1 | 2376 | 57.2 | 0 |  |  | 54 | 0.28505
ep_windon_wind_021 | DEU | windon | elc_won_DEU_021 | 2002 | 0.119 | 1 | 2376 | 57.2 | 0 |  |  | 53 | 0.28505
ep_windon_wind_021 | DEU | windon | elc_won_DEU_021 | 2003 | 0.153 | 1 | 2376 | 57.2 | 0 |  |  | 52 | 0.28505
ep_windon_wind_021 | DEU | windon | elc_won_DEU_021 | 2004 | 0.065 | 1 | 2376 | 57.2 | 0 |  |  | 51 | 0.28505
ep_windon_wind_021 | DEU | windon | elc_won_DEU_021 | 2005 | 0.201 | 1 | 2376 | 57.2 | 0 |  |  | 50 | 0.28505
ep_windon_wind_021 | DEU | windon | elc_won_DEU_021 | 2006 | 0.068 | 1 | 2376 | 57.2 | 0 |  |  | 49 | 0.28505
ep_windon_wind_021 | DEU | windon | elc_won_DEU_021 | 2007 | 0.033 | 1 | 2376 | 57.2 | 0 |  |  | 48 | 0.28505
ep_windon_wind_021 | DEU | windon | elc_won_DEU_021 | 2008 | 0.102 | 1 | 2376 | 57.2 | 0 |  |  | 47 | 0.28505
ep_windon_wind_021 | DEU | windon | elc_won_DEU_021 | 2009 | 0.143 | 1 | 2376 | 57.2 | 0 |  |  | 46 | 0.28505
ep_windon_wind_021 | DEU | windon | elc_won_DEU_021 | 2010 | 0.037 | 1 | 2376 | 57.2 | 0 |  |  | 45 | 0.28505
ep_windon_wind_021 | DEU | windon | elc_won_DEU_021 | 2012 | 0.052 | 1 | 2376 | 57.2 | 0 |  |  | 43 | 0.28505
ep_windon_wind_021 | DEU | windon | elc_won_DEU_021 | 2013 | 0.015 | 1 | 2376 | 57.2 | 0 |  |  | 42 | 0.28505
ep_windon_wind_021 | DEU | windon | elc_won_DEU_021 | 2014 | 0.016 | 1 | 2376 | 57.2 | 0 |  |  | 41 | 0.28505
ep_windon_wind_021 | DEU | windon | elc_won_DEU_021 | 2015 | 0.369 | 1 | 2219.5556 | 53.2889 | 0 |  |  | 40 | 0.28505
ep_windon_wind_021 | DEU | windon | elc_won_DEU_021 | 2016 | 0.124 | 1 | 2376 | 57.2 | 0 |  |  | 39 | 0.28505
ep_windon_wind_021 | DEU | windon | elc_won_DEU_021 | 2017 | 0.107 | 1 | 2376 | 57.2 | 0 |  |  | 38 | 0.28505
ep_windon_wind_021 | DEU | windon | elc_won_DEU_021 | 2018 | 0.119 | 1 | 2376 | 57.2 | 0 |  |  | 37 | 0.28505
ep_windon_wind_021 | DEU | windon | elc_won_DEU_021 | 2019 | 0.0455 | 1 | 2376 | 57.2 | 0 |  |  | 36 | 0.28505
ep_windon_wind_021 | DEU | windon | elc_won_DEU_021 | 2020 | 0.052 | 1 | 2376 | 57.2 | 0 |  |  | 35 | 0.28505
ep_windon_wind_021 | DEU | windon | elc_won_DEU_021 | 2021 | 0.274 | 1 | 2376 | 57.2 | 0 |  |  | 34 | 0.28505
ep_windon_wind_021 | DEU | windon | elc_won_DEU_021 | 2022 | 0.169 | 1 | 2376 | 57.2 | 0 |  |  | 33 | 0.28505
ep_windon_wind_021 | DEU | windon | elc_won_DEU_021 | 2023 | 0.093 | 1 | 2376 | 57.2 | 0 |  |  | 32 | 0.28505
ep_windon_wind_021 | DEU | windon | elc_won_DEU_021 | 2024 | 0.1508 | 1 | 2376 | 57.2 | 0 |  |  | 31 | 0.28505
ep_windon_wind_021 | DEU | windon | elc_won_DEU_021 | 2025 | 0.13 | 1 | 2376 | 57.2 | 0 |  |  | 30 | 0.28505
ep_windon_wind_021 | DEU | windon | elc_won_DEU_021 | 2028 | 0.013 | 1 | 2376 | 57.2 | 0 |  |  | 30 | 0.28505
ep_windon_wind_022 | DEU | windon | elc_won_DEU_022 | 1998 | 0.01 | 1 | 2376 | 57.2 | 0 |  |  | 57 | 0.30514
ep_windon_wind_022 | DEU | windon | elc_won_DEU_022 | 1999 | 0.013 | 1 | 2376 | 57.2 | 0 |  |  | 56 | 0.30514
ep_windon_wind_022 | DEU | windon | elc_won_DEU_022 | 2000 | 0.014 | 1 | 2376 | 57.2 | 0 |  |  | 55 | 0.30514
ep_windon_wind_022 | DEU | windon | elc_won_DEU_022 | 2001 | 0.343 | 1 | 2287.7434 | 54.9936 | 0 |  |  | 54 | 0.30514
ep_windon_wind_022 | DEU | windon | elc_won_DEU_022 | 2002 | 0.25 | 1 | 2376 | 57.2 | 0 |  |  | 53 | 0.30514
ep_windon_wind_022 | DEU | windon | elc_won_DEU_022 | 2003 | 0.257 | 1 | 2376 | 57.2 | 0 |  |  | 52 | 0.30514
ep_windon_wind_022 | DEU | windon | elc_won_DEU_022 | 2004 | 0.187 | 1 | 2259.2941 | 54.2824 | 0 |  |  | 51 | 0.30514
ep_windon_wind_022 | DEU | windon | elc_won_DEU_022 | 2005 | 0.214 | 1 | 2376 | 57.2 | 0 |  |  | 50 | 0.30514
ep_windon_wind_022 | DEU | windon | elc_won_DEU_022 | 2006 | 0.266 | 1 | 2376 | 57.2 | 0 |  |  | 49 | 0.30514
ep_windon_wind_022 | DEU | windon | elc_won_DEU_022 | 2007 | 0.184 | 1 | 2376 | 57.2 | 0 |  |  | 48 | 0.30514
ep_windon_wind_022 | DEU | windon | elc_won_DEU_022 | 2008 | 0.106 | 1 | 2150.1887 | 51.5547 | 0 |  |  | 47 | 0.30514
ep_windon_wind_022 | DEU | windon | elc_won_DEU_022 | 2009 | 0.248 | 1 | 2376 | 57.2 | 0 |  |  | 46 | 0.30514
ep_windon_wind_022 | DEU | windon | elc_won_DEU_022 | 2010 | 0.083 | 1 | 2376 | 57.2 | 0 |  |  | 45 | 0.30514
ep_windon_wind_022 | DEU | windon | elc_won_DEU_022 | 2011 | 0.03 | 1 | 2376 | 57.2 | 0 |  |  | 44 | 0.30514
ep_windon_wind_022 | DEU | windon | elc_won_DEU_022 | 2012 | 0.01 | 1 | 2376 | 57.2 | 0 |  |  | 43 | 0.30514
ep_windon_wind_022 | DEU | windon | elc_won_DEU_022 | 2013 | 0.119 | 1 | 2376 | 57.2 | 0 |  |  | 42 | 0.30514
ep_windon_wind_022 | DEU | windon | elc_won_DEU_022 | 2014 | 0.324 | 1 | 2376 | 57.2 | 0 |  |  | 41 | 0.30514
ep_windon_wind_022 | DEU | windon | elc_won_DEU_022 | 2015 | 0.256 | 1 | 2376 | 57.2 | 0 |  |  | 40 | 0.30514
ep_windon_wind_022 | DEU | windon | elc_won_DEU_022 | 2016 | 0.1825 | 1 | 2376 | 57.2 | 0 |  |  | 39 | 0.30514
ep_windon_wind_022 | DEU | windon | elc_won_DEU_022 | 2017 | 0.262 | 1 | 2376 | 57.2 | 0 |  |  | 38 | 0.30514
ep_windon_wind_022 | DEU | windon | elc_won_DEU_022 | 2018 | 0.083 | 1 | 2376 | 57.2 | 0 |  |  | 37 | 0.30514
ep_windon_wind_022 | DEU | windon | elc_won_DEU_022 | 2019 | 0.035 | 1 | 2376 | 57.2 | 0 |  |  | 36 | 0.30514
ep_windon_wind_022 | DEU | windon | elc_won_DEU_022 | 2020 | 0.104 | 1 | 2376 | 57.2 | 0 |  |  | 35 | 0.30514
ep_windon_wind_022 | DEU | windon | elc_won_DEU_022 | 2021 | 0.241 | 1 | 2376 | 57.2 | 0 |  |  | 34 | 0.30514
ep_windon_wind_022 | DEU | windon | elc_won_DEU_022 | 2022 | 0.184 | 1 | 2376 | 57.2 | 0 |  |  | 33 | 0.30514
ep_windon_wind_022 | DEU | windon | elc_won_DEU_022 | 2023 | 0.3455 | 1 | 2376 | 57.2 | 0 |  |  | 32 | 0.30514
ep_windon_wind_022 | DEU | windon | elc_won_DEU_022 | 2024 | 0.1455 | 1 | 2376 | 57.2 | 0 |  |  | 31 | 0.30514
ep_windon_wind_022 | DEU | windon | elc_won_DEU_022 | 2025 | 0.2229 | 1 | 2162.9681 | 51.8742 | 0 |  |  | 30 | 0.30514

## ccs_retrofits_CHE
~fi_t | [11 empty] | ~fi_process
process | region | comm-in | comm-out | efficiency | ncap_cost | ncap_fom | act_cost | AF | other_indexes | prc_refit | ncap_tlife | set | process | region | description | capacity_unit | activity_unit | timeslicelevel | vintage
ep_gas_Dietikon_CHE__ember_ccs-rf | CHE | gas | e_Dietikon_CHE,CO2Cap | 0.26664 | 1365 | 34.2 | 3.75 | 0.84455 | ep_gas_Dietikon_CHE__ember | 1 | 20 | ele | ep_gas_Dietikon_CHE__ember_ccs-rf | CHE | ccs retrofit of -- Aggregated Plant - EMBER Gap - way/50319857-380_Missing Gas Capacity -- operating | GW | TWh | daynite | no
ep_gas_Fully_CHE__ember_ccs-rf | CHE | gas | e_Fully_CHE,CO2Cap | 0.26664 | 1365 | 34.2 | 3.75 | 0.84455 | ep_gas_Fully_CHE__ember | 1 | 20 | ele | ep_gas_Fully_CHE__ember_ccs-rf | CHE | ccs retrofit of -- Aggregated Plant - EMBER Gap - way/802058337-220_Missing Gas Capacity -- operating | GW | TWh | daynite | no
ep_gas_Thun_CHE__ember_ccs-rf | CHE | gas | e_Thun_CHE,CO2Cap | 0.26664 | 1365 | 34.2 | 3.75 | 0.84455 | ep_gas_Thun_CHE__ember | 1 | 20 | ele | ep_gas_Thun_CHE__ember_ccs-rf | CHE | ccs retrofit of -- Aggregated Plant - EMBER Gap - way/1105061707-220_Missing Gas Capacity -- operating | GW | TWh | daynite | no
ep_gas_combined_cycle_G100000410168-CHP_ccs-rf | CHE | gas | e_Fully_CHE,h_Fully_CHE,CO2Cap | 0.43116 | 1365 | 34.2 | 3.75 | 0.84455 | ep_gas_combined_cycle_G100000410168-CHP | 1 | 20 | CHP | ep_gas_combined_cycle_G100000410168-CHP_ccs-rf | CHE | ccs retrofit of -- Monthey power station_1-1 -- operating -- CHP (captive) | GW | TWh | daynite | no
ep_gas_combined_cycle_G100001027890_ccs-rf | CHE | gas | e_Thun_CHE,CO2Cap | 0.33995 | 1365 | 34.2 | 3.75 | 0.84455 | ep_gas_combined_cycle_G100001027890 | 1 | 20 | ele | ep_gas_combined_cycle_G100001027890_ccs-rf | CHE | ccs retrofit of -- Cornaux power station_CC1 -- operating | GW | TWh | daynite | no
ep_m_gas_gas_turbine_G100001020494-CHP_ccs-rf | CHE | gas | e_Dietikon_CHE,h_Dietikon_CHE,CO2Cap | 0.27939 | 1365 | 34.2 | 3.75 | 0.84455 | ep_m_gas_gas_turbine_G100001020494-CHP | 1 | 20 | CHP | ep_m_gas_gas_turbine_G100001020494-CHP_ccs-rf | CHE | ccs retrofit of -- Birr power station_GT1 -- mothballed -- CHP | GW | TWh | daynite | no
ep_m_gas_gas_turbine_G100001020500-CHP_ccs-rf | CHE | gas | e_Dietikon_CHE,h_Dietikon_CHE,CO2Cap | 0.27939 | 1365 | 34.2 | 3.75 | 0.84455 | ep_m_gas_gas_turbine_G100001020500-CHP | 1 | 20 | CHP | ep_m_gas_gas_turbine_G100001020500-CHP_ccs-rf | CHE | ccs retrofit of -- Birr power station_GT2 -- mothballed -- CHP | GW | TWh | daynite | no
ep_m_gas_gas_turbine_G100001020501-CHP_ccs-rf | CHE | gas | e_Dietikon_CHE,h_Dietikon_CHE,CO2Cap | 0.27939 | 1365 | 34.2 | 3.75 | 0.84455 | ep_m_gas_gas_turbine_G100001020501-CHP | 1 | 20 | CHP | ep_m_gas_gas_turbine_G100001020501-CHP_ccs-rf | CHE | ccs retrofit of -- Birr power station_GT3 -- mothballed -- CHP | GW | TWh | daynite | no
ep_m_gas_gas_turbine_G100001020502-CHP_ccs-rf | CHE | gas | e_Dietikon_CHE,h_Dietikon_CHE,CO2Cap | 0.27939 | 1365 | 34.2 | 3.75 | 0.84455 | ep_m_gas_gas_turbine_G100001020502-CHP | 1 | 20 | CHP | ep_m_gas_gas_turbine_G100001020502-CHP_ccs-rf | CHE | ccs retrofit of -- Birr power station_GT4 -- mothballed -- CHP | GW | TWh | daynite | no
ep_m_gas_gas_turbine_G100001020503-CHP_ccs-rf | CHE | gas | e_Dietikon_CHE,h_Dietikon_CHE,CO2Cap | 0.27939 | 1365 | 34.2 | 3.75 | 0.84455 | ep_m_gas_gas_turbine_G100001020503-CHP | 1 | 20 | CHP | ep_m_gas_gas_turbine_G100001020503-CHP_ccs-rf | CHE | ccs retrofit of -- Birr power station_GT5 -- mothballed -- CHP | GW | TWh | daynite | no
ep_m_gas_gas_turbine_G100001020504-CHP_ccs-rf | CHE | gas | e_Dietikon_CHE,h_Dietikon_CHE,CO2Cap | 0.27939 | 1365 | 34.2 | 3.75 | 0.84455 | ep_m_gas_gas_turbine_G100001020504-CHP | 1 | 20 | CHP | ep_m_gas_gas_turbine_G100001020504-CHP_ccs-rf | CHE | ccs retrofit of -- Birr power station_GT6 -- mothballed -- CHP | GW | TWh | daynite | no
ep_m_gas_gas_turbine_G100001020505-CHP_ccs-rf | CHE | gas | e_Dietikon_CHE,h_Dietikon_CHE,CO2Cap | 0.27939 | 1365 | 34.2 | 3.75 | 0.84455 | ep_m_gas_gas_turbine_G100001020505-CHP | 1 | 20 | CHP | ep_m_gas_gas_turbine_G100001020505-CHP_ccs-rf | CHE | ccs retrofit of -- Birr power station_GT7 -- mothballed -- CHP | GW | TWh | daynite | no
ep_m_gas_gas_turbine_G100001020506-CHP_ccs-rf | CHE | gas | e_Dietikon_CHE,h_Dietikon_CHE,CO2Cap | 0.27939 | 1365 | 34.2 | 3.75 | 0.84455 | ep_m_gas_gas_turbine_G100001020506-CHP | 1 | 20 | CHP | ep_m_gas_gas_turbine_G100001020506-CHP_ccs-rf | CHE | ccs retrofit of -- Birr power station_GT8 -- mothballed -- CHP | GW | TWh | daynite | no

## new_options_CHE
~fi_t | [13 empty] | ~fi_process
process | region | comm-in | comm-out | START | cap_bnd | efficiency | ncap_cost | ncap_fom | act_cost | ncap_chpr~UP | ncap_ceh | ncap_tlife | ncap_af~fx | set | process | region | description | capacity_unit | activity_unit | timeslicelevel | vintage
en_a_solar_pv_001 | CHE | solar | elc_spv_CHE_001 | 2025 | 0.0085 | 1 | 1336.5 | 21.45 | 0 |  |  | 30 | 0.1409 | ele | en_a_solar_pv_001 | CHE | Aggregated Plant -- announced | GW | TWh | annual | yes
en_a_solar_pv_006 | CHE | solar | elc_spv_CHE_006 | 2025 | 0.0099 | 1 | 1336.5 | 21.45 | 0 |  |  | 30 | 0.15037 | ele | en_a_solar_pv_006 | CHE | Aggregated Plant -- announced | GW | TWh | annual | yes
en_a_solar_pv_007 | CHE | solar | elc_spv_CHE_007 | 2025 | 0.0354 | 1 | 1336.5 | 21.45 | 0 |  |  | 30 | 0.16621 | ele | en_a_solar_pv_007 | CHE | Aggregated Plant -- announced | GW | TWh | annual | yes
en_a_solar_pv_008 | CHE | solar | elc_spv_CHE_008 | 2025 | 0.0094 | 1 | 1336.5 | 21.45 | 0 |  |  | 30 | 0.14932 | ele | en_a_solar_pv_008 | CHE | Aggregated Plant -- announced | GW | TWh | annual | yes
en_a_solar_pv_010 | CHE | solar | elc_spv_CHE_010 | 2025 | 0.0946 | 1 | 1336.5 | 21.45 | 0 |  |  | 30 | 0.16169 | ele | en_a_solar_pv_010 | CHE | Aggregated Plant -- announced | GW | TWh | annual | yes
en_can_hydro_ps_G100000604407 | CHE |  | e_Bellinzona_CHE | 2028 | 0.66 | 1 | 1980 | 44 | 1.575 |  |  | 100 |  | STG | en_can_hydro_ps_G100000604407 | CHE | Grimsel 3 hydroelectric plant_ -- cancelled - inferred 4 y | GW | TWh | daynite | no
en_can_hydro_ror_G100000604608 | CHE | hydro | e_Fully_CHE | 2030 | 0.55 | 1 | 2420 | 60.5 | 2.625 |  |  | 100 |  | ele | en_can_hydro_ror_G100000604608 | CHE | Mauvoisin 2 hydroelectric plant_ -- cancelled | GW | TWh | daynite | no
en_pc_bioenergy_Geneva_CHE | CHE | bioenergy | e_Geneva_CHE | 2029 | 0.031 | 0.3296 | 5197.5 | 185.9 | 10.08 |  |  | 50 |  | ele | en_pc_bioenergy_Geneva_CHE | CHE | Aggregated Plant -- pre-construction | GW | TWh | daynite | yes
en_pc_geothermal_BielBienne_CHE | CHE | geothermal | e_BielBienne_CHE | 2025 | 0.005 | 1 | 6237 | 185.9 | 3.15 |  |  | 50 |  | ele | en_pc_geothermal_BielBienne_CHE | CHE | Aggregated Plant -- pre-construction | GW | TWh | daynite | yes
en_pc_hydro_dam_G100000603560 | CHE | hydro | e_Kriens_CHE | 2025 | 0.08 | 1 | 3162.5 | 60.5 | 2.31 |  |  | 100 |  | ele | en_pc_hydro_dam_G100000603560 | CHE | Trift hydroelectric plant_ -- pre-construction | GW | TWh | daynite | no
en_pc_hydro_dam_G100000604408 | CHE | hydro | e_Kriens_CHE | 2025 | 0.118 | 1 | 3162.5 | 60.5 | 2.31 |  |  | 100 |  | ele | en_pc_hydro_dam_G100000604408 | CHE | Grimsel 4 hydroelectric plant_ -- pre-construction | GW | TWh | daynite | no
en_pc_hydro_ps_G100000604534 | CHE |  | e_Davos_CHE | 2025 | 1 | 1 | 1980 | 44 | 1.575 |  |  | 100 |  | STG | en_pc_hydro_ps_G100000604534 | CHE | Lago Bianco hydroelectric plant_ -- pre-construction | GW | TWh | daynite | no
en_pc_solar_pv_001 | CHE | solar | elc_spv_CHE_001 | 2025 | 0.008 | 1 | 1336.5 | 21.45 | 0 |  |  | 30 | 0.1409 | ele | en_pc_solar_pv_001 | CHE | Aggregated Plant -- pre-construction | GW | TWh | annual | yes
en_pc_solar_pv_007 | CHE | solar | elc_spv_CHE_007 | 2025 | 0.0534 | 1 | 1336.5 | 21.45 | 0 |  |  | 30 | 0.16621 | ele | en_pc_solar_pv_007 | CHE | Aggregated Plant -- pre-construction | GW | TWh | annual | yes
en_pc_solar_pv_010 | CHE | solar | elc_spv_CHE_010 | 2025 | 0.2043 | 1 | 1247.337 | 19.964 | 0 |  |  | 30 | 0.16169 | ele | en_pc_solar_pv_010 | CHE | Aggregated Plant -- pre-construction | GW | TWh | annual | yes
en_pc_solar_pv_010 | CHE | solar | elc_spv_CHE_010 | 2026 | 0.035 | 1 | 1336.5 | 21.45 | 0 |  |  | 30 | 0.16169 | ele | en_pc_windon_wind_001 | CHE | Aggregated Plant -- pre-construction | GW | TWh | annual | yes
en_pc_windon_wind_001 | CHE | windon | elc_won_CHE_001 | 2026 | 0.028 | 1 | 2376 | 57.2 | 0 |  |  | 30 | 0.088301 | ele | en_pc_windon_wind_002 | CHE | Aggregated Plant -- pre-construction | GW | TWh | annual | yes
en_pc_windon_wind_002 | CHE | windon | elc_won_CHE_002 | 2025 | 0.024 | 1 | 2376 | 57.2 | 0 |  |  | 30 | 0.16061 | ele | en_pc_windon_wind_004 | CHE | Aggregated Plant -- pre-construction | GW | TWh | annual | yes
en_pc_windon_wind_002 | CHE | windon | elc_won_CHE_002 | 2026 | 0.063 | 1 | 2024 | 48.4 | 0 |  |  | 30 | 0.16061 | ele | en_pc_windon_wind_006 | CHE | Aggregated Plant -- pre-construction | GW | TWh | annual | yes
en_pc_windon_wind_002 | CHE | windon | elc_won_CHE_002 | 2027 | 0.027 | 1 | 2376 | 57.2 | 0 |  |  | 30 | 0.16061
en_pc_windon_wind_004 | CHE | windon | elc_won_CHE_004 | 2025 | 0.026 | 1 | 2376 | 57.2 | 0 |  |  | 30 | 0.13768
en_pc_windon_wind_004 | CHE | windon | elc_won_CHE_004 | 2027 | 0.016 | 1 | 2376 | 57.2 | 0 |  |  | 30 | 0.13768
en_pc_windon_wind_006 | CHE | windon | elc_won_CHE_006 | 2025 | 0.021 | 1 | 2376 | 57.2 | 0 |  |  | 30 | 0.082425
en_pc_windon_wind_006 | CHE | windon | elc_won_CHE_006 | 2027 | 0.05 | 1 | 2376 | 57.2 | 0 |  |  | 30 | 0.082425

## existing_stock_CHE
~fi_t | [13 empty] | ~fi_process
process | region | comm-in | comm-out | year | ncap_pasti | efficiency | ncap_cost | ncap_fom | act_cost | ncap_chpr~UP | ncap_ceh | ncap_tlife | ncap_af~fx | set | process | region | description | capacity_unit | activity_unit | timeslicelevel | vintage
ep_bioenergy_Bern_CHE-CHP | CHE | bioenergy | e_Bern_CHE,h_Bern_CHE | 2025 | 0.025 | 0.30323 | 5197.5 | 185.9 | 10.08 | 2.3 | 0.14 | 50 |  | CHP | ep_bioenergy_Bern_CHE-CHP | CHE | Aggregated Plant -- construction -- CHP | GW | TWh | daynite | yes
ep_bioenergy_Dietikon_CHE-CHP | CHE | bioenergy | e_Dietikon_CHE,h_Dietikon_CHE | 2008 | 0.03 | 0.26533 | 5197.5 | 185.9 | 10.08 | 2.3 | 0.14 | 50 |  | CHP | ep_bioenergy_Dietikon_CHE-CHP | CHE | Aggregated Plant -- operating -- CHP | GW | TWh | daynite | yes
ep_bioenergy_Dietikon_CHE-CHP | CHE | bioenergy | e_Dietikon_CHE,h_Dietikon_CHE | 2015 | 0.011 | 0.28428 | 5197.5 | 185.9 | 10.08 | 2.3 | 0.14 | 50 |  | CHP | ep_bioenergy_Dietikon_CHE-CHP | CHE | Aggregated Plant -- operating -- CHP (captive) | GW | TWh | daynite | yes
ep_bioenergy_Dietikon_CHE-CHP | CHE | bioenergy | e_Dietikon_CHE,h_Dietikon_CHE | 2015 | 0.007 | 0.28428 | 5197.5 | 185.9 | 10.08 | 2.3 | 0.14 | 50 |  | ele | ep_bioenergy_Geneva_CHE | CHE | Aggregated Plant -- operating | GW | TWh | daynite | yes
ep_bioenergy_Geneva_CHE | CHE | bioenergy | e_Geneva_CHE | 2015 | 0.019 | 0.28428 | 5197.5 | 185.9 | 10.08 |  |  | 50 |  | CHP | ep_bioenergy_Geneva_CHE-CHP | CHE | Aggregated Plant -- operating -- CHP | GW | TWh | daynite | yes
ep_bioenergy_Geneva_CHE-CHP | CHE | bioenergy | e_Geneva_CHE,h_Geneva_CHE | 2010 | 0.028 | 0.26533 | 5197.5 | 185.9 | 10.08 | 2.3 | 0.14 | 50 |  | CHP | ep_bioenergy_Lucerne_CHE-CHP | CHE | Aggregated Plant -- operating -- CHP | GW | TWh | daynite | yes
ep_bioenergy_Geneva_CHE-CHP | CHE | bioenergy | e_Geneva_CHE,h_Geneva_CHE | 2015 | 0.012 | 0.28428 | 5197.5 | 185.9 | 10.08 | 2.3 | 0.14 | 50 |  | CHP | ep_bioenergy_Thun_CHE-CHP | CHE | Aggregated Plant -- operating -- CHP | GW | TWh | daynite | yes
ep_bioenergy_Lucerne_CHE-CHP | CHE | bioenergy | e_Lucerne_CHE,h_Lucernh_CHE | 2015 | 0.033 | 0.28428 | 5197.5 | 185.9 | 10.08 | 2.3 | 0.14 | 50 |  | CHP | ep_bioenergy_Winterthur_CHE-CHP | CHE | Aggregated Plant -- operating -- CHP | GW | TWh | daynite | yes
ep_bioenergy_Thun_CHE-CHP | CHE | bioenergy | e_Thun_CHE,h_Thun_CHE | 2012 | 0.028 | 0.28428 | 5197.5 | 185.9 | 10.08 | 2.3 | 0.14 | 50 |  | CHP | ep_bioenergy_YverdonLesBains_CHE-CHP | CHE | Aggregated Plant -- operating -- CHP | GW | TWh | daynite | yes
ep_bioenergy_Thun_CHE-CHP | CHE | bioenergy | e_Thun_CHE,h_Thun_CHE | 2015 | 0.012 | 0.28428 | 5197.5 | 185.9 | 10.08 | 2.3 | 0.14 | 50 |  | CHP | ep_bioenergy_Zurich_CHE-CHP | CHE | Aggregated Plant -- operating -- CHP | GW | TWh | daynite | yes
ep_bioenergy_Winterthur_CHE-CHP | CHE | bioenergy | e_Winterthur_CHE,h_Winterthur_CHE | 2015 | 0.0125 | 0.28428 | 5197.5 | 185.9 | 10.08 | 2.3 | 0.14 | 50 |  | ele | ep_gas_Dietikon_CHE__ember | CHE | Aggregated Plant - EMBER Gap - way/50319857-380_Missing Gas Capacity -- operating | GW | TWh | daynite | yes
ep_bioenergy_YverdonLesBains_CHE-CHP | CHE | bioenergy | e_YverdonLesBains_CHE,h_YverdonLesBains_CHE | 2006 | 0.02 | 0.26533 | 5197.5 | 185.9 | 10.08 | 2.3 | 0.14 | 50 |  | ele | ep_gas_Fully_CHE__ember | CHE | Aggregated Plant - EMBER Gap - way/802058337-220_Missing Gas Capacity -- operating | GW | TWh | daynite | yes
ep_bioenergy_Zurich_CHE-CHP | CHE | bioenergy | e_Zurich_CHE,h_Zurich_CHE | 2012 | 0.03 | 0.28428 | 5197.5 | 185.9 | 10.08 | 2.3 | 0.14 | 50 |  | ele | ep_gas_Thun_CHE__ember | CHE | Aggregated Plant - EMBER Gap - way/1105061707-220_Missing Gas Capacity -- operating | GW | TWh | daynite | yes
ep_bioenergy_Zurich_CHE-CHP | CHE | bioenergy | e_Zurich_CHE,h_Zurich_CHE | 2015 | 0.032 | 0.28428 | 5197.5 | 185.9 | 10.08 | 2.3 | 0.14 | 50 |  | CHP | ep_gas_combined_cycle_G100000410168-CHP | CHE | Monthey power station_1-1 -- operating -- CHP (captive) | GW | TWh | daynite | no
ep_gas_Dietikon_CHE__ember | CHE | gas | e_Dietikon_CHE | 2022 | 0.094079 | 0.30473 | [5 empty] | 33 |  | ele | ep_gas_combined_cycle_G100001027890 | CHE | Cornaux power station_CC1 -- operating | GW | TWh | daynite | no
ep_gas_Fully_CHE__ember | CHE | gas | e_Fully_CHE | 2022 | 0.020664 | 0.30473 | [5 empty] | 33 |  | ele | ep_hydro_Bellinzona_CHE__irena | CHE | Aggregated Plant - IRENA Gap - way/969811258-380_Missing Hydro Capacity -- operating | GW | TWh | daynite | yes
ep_gas_Thun_CHE__ember | CHE | gas | e_Thun_CHE | 2022 | 0.016456 | 0.30473 | [5 empty] | 33 |  | ele | ep_hydro_BrigGlis_CHE__irena | CHE | Aggregated Plant - IRENA Gap - way/391576135-220_Missing Hydro Capacity -- operating | GW | TWh | daynite | yes
ep_gas_combined_cycle_G100000410168-CHP | CHE | gas | e_Fully_CHE,h_Fully_CHE | 2009 | 0.055 | 0.49275 | 1265 | 36.3 | 3.465 | 0.5 | 0.15 | 50 |  | ele | ep_hydro_Chur_CHE__irena | CHE | Aggregated Plant - IRENA Gap - way/207993342-380_Missing Hydro Capacity -- operating | GW | TWh | daynite | yes
ep_gas_combined_cycle_G100001027890 | CHE | gas | e_Thun_CHE | 1988 | 0.0438 | 0.38852 | 1485 | 42.9 | 3.78 |  |  | 38 |  | ele | ep_hydro_Davos_CHE__irena | CHE | Aggregated Plant - IRENA Gap - way/207991759-380_Missing Hydro Capacity -- operating | GW | TWh | daynite | yes
ep_hydro_Bellinzona_CHE__irena | CHE | hydro | e_Bellinzona_CHE | 2022 | 0.37466 | 0.33123 | [5 empty] | 33 |  | ele | ep_hydro_Dietikon_CHE__irena | CHE | Aggregated Plant - IRENA Gap - way/50319857-380_Missing Hydro Capacity -- operating | GW | TWh | daynite | yes
ep_hydro_BrigGlis_CHE__irena | CHE | hydro | e_BrigGlis_CHE | 2022 | 0.13719 | 0.33123 | [5 empty] | 33 |  | ele | ep_hydro_Fully_CHE__irena | CHE | Aggregated Plant - IRENA Gap - way/802058337-220_Missing Hydro Capacity -- operating | GW | TWh | daynite | yes
ep_hydro_Chur_CHE__irena | CHE | hydro | e_Chur_CHE | 2022 | 0.23231 | 0.33123 | [5 empty] | 33 |  | ele | ep_hydro_Geneva_CHE__irena | CHE | Aggregated Plant - IRENA Gap - CH57-225_Missing Hydro Capacity -- operating | GW | TWh | daynite | yes
ep_hydro_Davos_CHE__irena | CHE | hydro | e_Davos_CHE | 2022 | 0.14248 | 0.33123 | [5 empty] | 33 |  | ele | ep_hydro_Kriens_CHE__irena | CHE | Aggregated Plant - IRENA Gap - way/240959264-220_Missing Hydro Capacity -- operating | GW | TWh | daynite | yes
ep_hydro_Dietikon_CHE__irena | CHE | hydro | e_Dietikon_CHE | 2022 | 0.043287 | 0.33123 | [5 empty] | 33 |  | ele | ep_hydro_Landquart_CHE__irena | CHE | Aggregated Plant - IRENA Gap - relation/7933294-380_Missing Hydro Capacity -- operating | GW | TWh | daynite | yes
ep_hydro_Fully_CHE__irena | CHE | hydro | e_Fully_CHE | 2022 | 0.71783 | 0.33123 | [5 empty] | 33 |  | ele | ep_hydro_Locarno_CHE__irena | CHE | Aggregated Plant - IRENA Gap - way/281804158-380_Missing Hydro Capacity -- operating | GW | TWh | daynite | yes
ep_hydro_Geneva_CHE__irena | CHE | hydro | e_Geneva_CHE | 2022 | 0.021304 | 0.33123 | [5 empty] | 33 |  | ele | ep_hydro_Lugano_CHE__irena | CHE | Aggregated Plant - IRENA Gap - way/281815404-220_Missing Hydro Capacity -- operating | GW | TWh | daynite | yes
ep_hydro_Kriens_CHE__irena | CHE | hydro | e_Kriens_CHE | 2022 | 0.22363 | 0.33123 | [5 empty] | 33 |  | ele | ep_hydro_Thun_CHE__irena | CHE | Aggregated Plant - IRENA Gap - way/1105061707-220_Missing Hydro Capacity -- operating | GW | TWh | daynite | yes
ep_hydro_Landquart_CHE__irena | CHE | hydro | e_Landquart_CHE | 2022 | 0.040709 | 0.33123 | [5 empty] | 33 |  | ele | ep_hydro_Winterthur_CHE__irena | CHE | Aggregated Plant - IRENA Gap - way/192677427-220_Missing Hydro Capacity -- operating | GW | TWh | daynite | yes
ep_hydro_Locarno_CHE__irena | CHE | hydro | e_Locarno_CHE | 2022 | 0.036502 | 0.33123 | [5 empty] | 33 |  | ele | ep_hydro_dam_G100000603509 | CHE | Amsteg hydroelectric plant_ -- operating | GW | TWh | daynite | no
ep_hydro_Lugano_CHE__irena | CHE | hydro | e_Lugano_CHE | 2022 | 0.039352 | 0.33123 | [5 empty] | 33 |  | ele | ep_hydro_dam_G100000603510 | CHE | Barenburg hydroelectric plant_ -- operating | GW | TWh | daynite | no
ep_hydro_Thun_CHE__irena | CHE | hydro | e_Thun_CHE | 2022 | 0.010313 | 0.33123 | [5 empty] | 33 |  | ele | ep_hydro_dam_G100000603511 | CHE | Bavona hydroelectric plant_ -- operating | GW | TWh | daynite | no
ep_hydro_Winterthur_CHE__irena | CHE | hydro | e_Winterthur_CHE | 2022 | 0.26203 | 0.33123 | [5 empty] | 33 |  | ele | ep_hydro_dam_G100000603512 | CHE | Biasca hydroelectric plant_ -- operating | GW | TWh | daynite | no
ep_hydro_dam_G100000603509 | CHE | hydro | e_Bellinzona_CHE | 1923 | 0.12 | 1 | 3162.5 | 60.5 | 2.31 |  |  | 132 |  | ele | ep_hydro_dam_G100000603513 | CHE | Bieudron hydroelectric plant_ -- operating | GW | TWh | daynite | no
ep_hydro_dam_G100000603510 | CHE | hydro | e_Chur_CHE | 1962 | 0.22 | 1 | 3162.5 | 60.5 | 2.31 |  |  | 100 |  | ele | ep_hydro_dam_G100000603514 | CHE | Birsfelden hydroelectric plant_ -- operating | GW | TWh | daynite | no
ep_hydro_dam_G100000603511 | CHE | hydro | e_Bellinzona_CHE | 1966 | 0.14 | 1 | 3162.5 | 60.5 | 2.31 |  |  | 100 |  | ele | ep_hydro_dam_G100000603515 | CHE | Bitsch hydroelectric plant_ -- operating | GW | TWh | daynite | no
ep_hydro_dam_G100000603512 | CHE | hydro | e_Bellinzona_CHE | 1959 | 0.324 | 1 | 2750 | 55 | 2.1 |  |  | 100 |  | ele | ep_hydro_dam_G100000603516 | CHE | Castasegna hydroelectric plant_ -- operating | GW | TWh | daynite | no
ep_hydro_dam_G100000603513 | CHE | hydro | e_Fully_CHE | 1999 | 1.26 | 1 | 2750 | 55 | 2.1 |  |  | 100 |  | ele | ep_hydro_dam_G100000603517 | CHE | Cavergno hydroelectric plant_ -- operating | GW | TWh | daynite | no
ep_hydro_dam_G100000603514 | CHE | hydro | e_Dietikon_CHE | 1955 | 0.1 | 1 | 3162.5 | 60.5 | 2.31 |  |  | 100 |  | ele | ep_hydro_dam_G100000603521 | CHE | Fionnay-Dixence hydroelectric plant_ -- operating | GW | TWh | daynite | no
ep_hydro_dam_G100000603515 | CHE | hydro | e_BrigGlis_CHE | 1969 | 0.34 | 1 | 2750 | 55 | 2.1 |  |  | 100 |  | ele | ep_hydro_dam_G100000603522 | CHE | Fionnay-Mauvoisin hydroelectric plant_ -- operating | GW | TWh | daynite | no
ep_hydro_dam_G100000603516 | CHE | hydro | e_Locarno_CHE | 1959 | 0.1 | 1 | 3162.5 | 60.5 | 2.31 |  |  | 100 |  | ele | ep_hydro_dam_G100000603523 | CHE | Gordola hydroelectric plant_ -- operating | GW | TWh | daynite | no
ep_hydro_dam_G100000603517 | CHE | hydro | e_Bellinzona_CHE | 1955 | 0.114 | 1 | 3162.5 | 60.5 | 2.31 |  |  | 100 |  | ele | ep_hydro_dam_G100000603524 | CHE | Göscheneralp hydroelectric plant_ -- operating | GW | TWh | daynite | no
ep_hydro_dam_G100000603521 | CHE | hydro | e_Fully_CHE | 1957 | 0.306 | 1 | 2750 | 55 | 2.1 |  |  | 100 |  | ele | ep_hydro_dam_G100000603525 | CHE | Grimsel 2 hydroelectric plant_ -- operating | GW | TWh | daynite | no
ep_hydro_dam_G100000603522 | CHE | hydro | e_Fully_CHE | 1958 | 0.14 | 1 | 3162.5 | 60.5 | 2.31 |  |  | 100 |  | ele | ep_hydro_dam_G100000603527 | CHE | Handeck I hydroelectric plant_ -- operating | GW | TWh | daynite | no
ep_hydro_dam_G100000603523 | CHE | hydro | e_Lugano_CHE | 1965 | 0.133 | 1 | 3162.5 | 60.5 | 2.31 |  |  | 100 |  | ele | ep_hydro_dam_G100000603528 | CHE | Handeck II E hydroelectric plant_ -- operating | GW | TWh | daynite | no
ep_hydro_dam_G100000603524 | CHE | hydro | e_Bellinzona_CHE | 1962 | 0.165 | 1 | 3162.5 | 60.5 | 2.31 |  |  | 100 |  | ele | ep_hydro_dam_G100000603529 | CHE | Handeck II hydroelectric plant_ -- operating | GW | TWh | daynite | no
ep_hydro_dam_G100000603525 | CHE | hydro | e_Kriens_CHE | 1981 | 0.388 | 1 | 2750 | 55 | 2.1 |  |  | 100 |  | ele | ep_hydro_dam_G100000603530 | CHE | Hopflauenen Trift hydroelectric plant_ -- operating | GW | TWh | daynite | no
ep_hydro_dam_G100000603527 | CHE | hydro | e_Kriens_CHE | 1928 | 0.1 | 1 | 3162.5 | 60.5 | 2.31 |  |  | 127 |  | ele | ep_hydro_dam_G100000603531 | CHE | Innertkirchen-I E hydroelectric plant_ -- operating | GW | TWh | daynite | no
ep_hydro_dam_G100000603528 | CHE | hydro | e_Kriens_CHE | 2012 | 0.09 | 1 | 3162.5 | 60.5 | 2.31 |  |  | 100 |  | ele | ep_hydro_dam_G100000603532 | CHE | Innertkirchen-I hydroelectric plant_ -- operating | GW | TWh | daynite | no
ep_hydro_dam_G100000603529 | CHE | hydro | e_Kriens_CHE | 1950 | 0.126 | 1 | 3162.5 | 60.5 | 2.31 |  |  | 105 |  | ele | ep_hydro_dam_G100000603533 | CHE | La Batiaz hydroelectric plant_ -- operating | GW | TWh | daynite | no
ep_hydro_dam_G100000603530 | CHE | hydro | e_Kriens_CHE | 1967 | 0.085 | 1 | 3162.5 | 60.5 | 2.31 |  |  | 100 |  | ele | ep_hydro_dam_G100000603539 | CHE | Lötschen hydroelectric plant_ -- operating | GW | TWh | daynite | no
ep_hydro_dam_G100000603531 | CHE | hydro | e_Kriens_CHE | 2016 | 0.15 | 1 | 3162.5 | 60.5 | 2.31 |  |  | 100 |  | ele | ep_hydro_dam_G100000603541 | CHE | Mittelbünden hydroelectric plant_ -- operating | GW | TWh | daynite | no
ep_hydro_dam_G100000603532 | CHE | hydro | e_Kriens_CHE | 1943 | 0.24 | 1 | 3162.5 | 60.5 | 2.31 |  |  | 112 |  | ele | ep_hydro_dam_G100000603543 | CHE | Nendaz hydroelectric plant_ -- operating | GW | TWh | daynite | no
ep_hydro_dam_G100000603533 | CHE | hydro | e_Fully_CHE | 1978 | 0.17 | 1 | 3162.5 | 60.5 | 2.31 |  |  | 100 |  | ele | ep_hydro_dam_G100000603545 | CHE | Nuova Biaschina hydroelectric plant_ -- operating | GW | TWh | daynite | no
ep_hydro_dam_G100000603539 | CHE | hydro | e_BrigGlis_CHE | 1976 | 0.122 | 1 | 3162.5 | 60.5 | 2.31 |  |  | 100 |  | ele | ep_hydro_dam_G100000603546 | CHE | Olivone hydroelectric plant_ -- operating | GW | TWh | daynite | no
ep_hydro_dam_G100000603541 | CHE | hydro | e_Chur_CHE | 1910 | 0.198 | 1 | 3162.5 | 60.5 | 2.31 |  |  | 145 |  | ele | ep_hydro_dam_G100000603547 | CHE | Pradella hydroelectric plant_ -- operating | GW | TWh | daynite | no
ep_hydro_dam_G100000603543 | CHE | hydro | e_Fully_CHE | 1960 | 0.392 | 1 | 2750 | 55 | 2.1 |  |  | 100 |  | ele | ep_hydro_dam_G100000603548 | CHE | Riddes hydroelectric plant_ -- operating | GW | TWh | daynite | no
ep_hydro_dam_G100000603545 | CHE | hydro | e_Bellinzona_CHE | 1966 | 0.141 | 1 | 3162.5 | 60.5 | 2.31 |  |  | 100 |  | ele | ep_hydro_dam_G100000603551 | CHE | Rothenbrunnen hydroelectric plant_ -- operating | GW | TWh | daynite | no
ep_hydro_dam_G100000603546 | CHE | hydro | e_Bellinzona_CHE | 1962 | 0.102 | 1 | 3162.5 | 60.5 | 2.31 |  |  | 100 |  | ele | ep_hydro_dam_G100000603552 | CHE | Safien hydroelectric plant_ -- operating | GW | TWh | daynite | no
ep_hydro_dam_G100000603547 | CHE | hydro | e_Landquart_CHE | 1970 | 0.3 | 1 | 3162.5 | 60.5 | 2.31 |  |  | 100 |  | ele | ep_hydro_dam_G100000603553 | CHE | Sarelli hydroelectric plant_ -- operating | GW | TWh | daynite | no
ep_hydro_dam_G100000603548 | CHE | hydro | e_Fully_CHE | 1956 | 0.258 | 1 | 3162.5 | 60.5 | 2.31 |  |  | 100 |  | ele | ep_hydro_dam_G100000603554 | CHE | Sedrun hydroelectric plant_ -- operating | GW | TWh | daynite | no
ep_hydro_dam_G100000603551 | CHE | hydro | e_Chur_CHE | 1958 | 0.135 | 1 | 3162.5 | 60.5 | 2.31 |  |  | 100 |  | ele | ep_hydro_dam_G100000603555 | CHE | Sils hydroelectric plant_ -- operating | GW | TWh | daynite | no
ep_hydro_dam_G100000603552 | CHE | hydro | e_Chur_CHE | 1957 | 0.086 | 1 | 3162.5 | 60.5 | 2.31 |  |  | 100 |  | ele | ep_hydro_dam_G100000603556 | CHE | Soazza hydroelectric plant_ -- operating | GW | TWh | daynite | no
ep_hydro_dam_G100000603553 | CHE | hydro | e_Chur_CHE | 1978 | 0.1 | 1 | 3162.5 | 60.5 | 2.31 |  |  | 100 |  | ele | ep_hydro_dam_G100000603557 | CHE | Stalden hydroelectric plant_ -- operating | GW | TWh | daynite | no
ep_hydro_dam_G100000603554 | CHE | hydro | e_Bellinzona_CHE | 1968 | 0.15 | 1 | 3162.5 | 60.5 | 2.31 |  |  | 100 |  | ele | ep_hydro_dam_G100000603558 | CHE | Tavanasa hydroelectric plant_ -- operating | GW | TWh | daynite | no
ep_hydro_dam_G100000603555 | CHE | hydro | e_Chur_CHE | 1961 | 0.247 | 1 | 3162.5 | 60.5 | 2.31 |  |  | 100 |  | ele | ep_hydro_dam_G100000603559 | CHE | Tierfehd Limmern hydroelectric plant_ -- operating | GW | TWh | daynite | no
ep_hydro_dam_G100000603556 | CHE | hydro | e_Locarno_CHE | 2015 | 0.083 | 1 | 3162.5 | 60.5 | 2.31 |  |  | 100 |  | ele | ep_hydro_dam_G100000603561 | CHE | Verbano 1 hydroelectric plant_ -- operating | GW | TWh | daynite | no
ep_hydro_dam_G100000603557 | CHE | hydro | e_BrigGlis_CHE | 1965 | 0.185 | 1 | 3162.5 | 60.5 | 2.31 |  |  | 100 |  | ele | ep_hydro_dam_G100000603562 | CHE | Verbois hydroelectric plant_ -- operating | GW | TWh | daynite | no
ep_hydro_dam_G100000603558 | CHE | hydro | e_Bellinzona_CHE | 1962 | 0.18 | 1 | 3162.5 | 60.5 | 2.31 |  |  | 100 |  | ele | ep_hydro_dam_G100000603563 | CHE | Vernayaz hydroelectric plant_ -- operating | GW | TWh | daynite | no
ep_hydro_dam_G100000603559 | CHE | hydro | e_Winterthur_CHE | 1964 | 0.352 | 1 | 2750 | 55 | 2.1 |  |  | 100 |  | ele | ep_hydro_dam_G100001027468 | CHE | Lucendro hydroelectric plant_ -- operating | GW | TWh | daynite | no
ep_hydro_dam_G100000603561 | CHE | hydro | e_Lugano_CHE | 1953 | 0.119 | 1 | 3162.5 | 60.5 | 2.31 |  |  | 102 |  | ele | ep_hydro_dam_G100001027470 | CHE | Campocologno I hydroelectric plant_ -- operating | GW | TWh | daynite | no
ep_hydro_dam_G100000603562 | CHE | hydro | e_Geneva_CHE | 1943 | 0.103 | 1 | 3162.5 | 60.5 | 2.31 |  |  | 112 |  | ele | ep_hydro_dam_G100001027472 | CHE | Croix hydroelectric plant_ -- operating | GW | TWh | daynite | no
ep_hydro_dam_G100000603563 | CHE | hydro | e_Fully_CHE | 1928 | 0.107 | 1 | 3162.5 | 60.5 | 2.31 |  |  | 127 |  | ele | ep_hydro_dam_G100001027478 | CHE | Ilanz hydroelectric plant_ -- operating | GW | TWh | daynite | no
ep_hydro_dam_G100001027468 | CHE | hydro | e_Bellinzona_CHE | 1947 | 0.06 | 1 | 3162.5 | 60.5 | 2.31 |  |  | 108 |  | ele | ep_hydro_dam_G100001027479 | CHE | Innertkirchen 2 hydroelectric plant_ -- operating | GW | TWh | daynite | no
ep_hydro_dam_G100001027470 | CHE | hydro | e_Davos_CHE | 1907 | 0.05 | 1 | 3712.5 | 71.5 | 2.52 |  |  | 148 |  | ele | ep_hydro_dam_G100001027483 | CHE | Siebnen hydroelectric plant_ -- operating | GW | TWh | daynite | no
ep_hydro_dam_G100001027472 | CHE | hydro | e_Fully_CHE | 1957 | 0.066 | 1 | 3162.5 | 60.5 | 2.31 |  |  | 100 |  | ele | ep_hydro_dam_G100001027484 | CHE | Tinizong hydroelectric plant_ -- operating | GW | TWh | daynite | no
ep_hydro_dam_G100001027478 | CHE | hydro | e_Chur_CHE | 1992 | 0.05 | 1 | 3712.5 | 71.5 | 2.52 |  |  | 100 |  | ele | ep_hydro_dam_G100001027485 | CHE | Unteraa Lungerersee hydroelectric plant_ -- operating | GW | TWh | daynite | no
ep_hydro_dam_G100001027479 | CHE | hydro | e_Kriens_CHE | 1967 | 0.062 | 1 | 3162.5 | 60.5 | 2.31 |  |  | 100 |  | ele | ep_hydro_dam_G100001027486 | CHE | Vissoie hydroelectric plant_ -- operating | GW | TWh | daynite | no
ep_hydro_dam_G100001027483 | CHE | hydro | e_Winterthur_CHE | 1926 | 0.052 | 1 | 3162.5 | 60.5 | 2.31 |  |  | 129 |  | ele | ep_hydro_dam_G100001052031 | CHE | Navizence hydroelectric plant_ -- operating | GW | TWh | daynite | no
ep_hydro_dam_G100001027484 | CHE | hydro | e_Chur_CHE | 1954 | 0.07 | 1 | 3162.5 | 60.5 | 2.31 |  |  | 101 |  | ele | ep_hydro_dam_G100001062755 | CHE | Grimsel 1 hydroelectric plant_ -- operating | GW | TWh | daynite | no
ep_hydro_dam_G100001027485 | CHE | hydro | e_Kriens_CHE | 1921 | 0.054 | 1 | 3162.5 | 60.5 | 2.31 |  |  | 134 |  | ele | ep_hydro_dam_G100001062759 | CHE | Linthal hydroelectric plant_ -- operating | GW | TWh | daynite | no
ep_hydro_dam_G100001027486 | CHE | hydro | e_Fully_CHE | 1958 | 0.05 | 1 | 3712.5 | 71.5 | 2.52 |  |  | 100 |  | ele | ep_hydro_dam_G100001062763 | CHE | Ritom hydroelectric plant_ -- operating | GW | TWh | daynite | no
ep_hydro_dam_G100001052031 | CHE | hydro | e_Fully_CHE | 2014 | 0.07 | 1 | 3162.5 | 60.5 | 2.31 |  |  | 100 |  | ele | ep_hydro_dam_G100001092122 | CHE | Ilanz hydroelectric plant_ -- operating | GW | TWh | daynite | no
ep_hydro_dam_G100001062755 | CHE | hydro | e_Kriens_CHE | 1974 | 0.033 | 1 | 3712.5 | 71.5 | 2.52 |  |  | 100 |  | ele | ep_hydro_dam_G100001092123 | CHE | Pallazuit hydroelectric plant_ -- operating | GW | TWh | daynite | no
ep_hydro_dam_G100001062759 | CHE | hydro | e_Winterthur_CHE | 1964 | 0.034 | 1 | 3712.5 | 71.5 | 2.52 |  |  | 100 |  | ele | ep_hydro_dam_G100001092124 | CHE | Saint Léonard hydroelectric plant_ -- operating | GW | TWh | daynite | no
ep_hydro_dam_G100001062763 | CHE | hydro | e_Bellinzona_CHE | 1920 | 0.044 | 1 | 3712.5 | 71.5 | 2.52 |  |  | 135 |  | ele | ep_hydro_dam_G100001092135 | CHE | Grimsel 1 hydroelectric plant_ -- operating | GW | TWh | daynite | no
ep_hydro_dam_G100001092122 | CHE | hydro | e_Chur_CHE | 1990 | 0.035 | 1 | 3712.5 | 71.5 | 2.52 |  |  | 100 |  | ele | ep_hydro_dam_G100001092165 | CHE | Schwanden Niederenbach hydroelectric plant_ -- operating | GW | TWh | daynite | no
ep_hydro_dam_G100001092123 | CHE | hydro | e_Fully_CHE | 1963 | 0.032 | 1 | 3712.5 | 71.5 | 2.52 |  |  | 100 |  | STG | ep_hydro_ps_G100000603519 | CHE | Etzelwerk Altendorf hydroelectric plant_ -- operating | GW | TWh | daynite | no
ep_hydro_dam_G100001092124 | CHE | hydro | e_Fully_CHE | 1956 | 0.036 | 1 | 3712.5 | 71.5 | 2.52 |  |  | 100 |  | STG | ep_hydro_ps_G100000603520 | CHE | Ferrera 1 hydroelectric plant_ -- operating | GW | TWh | daynite | no
ep_hydro_dam_G100001092135 | CHE | hydro | e_Kriens_CHE | 1954 | 0.035 | 1 | 3712.5 | 71.5 | 2.52 |  |  | 101 |  | STG | ep_hydro_ps_G100000603535 | CHE | Le Chatelard hydroelectric plant_ -- operating | GW | TWh | daynite | no
ep_hydro_dam_G100001092165 | CHE | hydro | e_Winterthur_CHE | 1931 | 0.034 | 1 | 3712.5 | 71.5 | 2.52 |  |  | 124 |  | STG | ep_hydro_ps_G100000603536 | CHE | Limmern hydroelectric plant_ -- operating | GW | TWh | daynite | no
ep_hydro_ps_G100000603519 | CHE |  | e_Winterthur_CHE | 1937 | 0.135 | 1 | 2277 | 48.4 | 1.7325 |  |  | 118 |  | STG | ep_hydro_ps_G100000603540 | CHE | Mapragg hydroelectric plant_ -- operating | GW | TWh | daynite | no
ep_hydro_ps_G100000603520 | CHE |  | e_Chur_CHE | 1962 | 0.18 | 1 | 2277 | 48.4 | 1.7325 |  |  | 100 |  | STG | ep_hydro_ps_G100000603542 | CHE | Nant De Drance hydroelectric plant_ -- operating | GW | TWh | daynite | no
ep_hydro_ps_G100000603535 | CHE |  | e_Fully_CHE | 1923 | 0.112 | 1 | 2277 | 48.4 | 1.7325 |  |  | 132 |  | STG | ep_hydro_ps_G100000603544 | CHE | Tierfehd Umwaelzwerk hydroelectric plant_ -- operating | GW | TWh | daynite | no
ep_hydro_ps_G100000603536 | CHE |  | e_Winterthur_CHE | 2016 | 1 | 1 | 1980 | 44 | 1.575 |  |  | 100 |  | STG | ep_hydro_ps_G100000603549 | CHE | Ritom Nuova hydroelectric plant_ -- construction | GW | TWh | daynite | no
ep_hydro_ps_G100000603540 | CHE |  | e_Chur_CHE | 1977 | 0.28 | 1 | 2277 | 48.4 | 1.7325 |  |  | 100 |  | STG | ep_hydro_ps_G100000603550 | CHE | Robiei hydroelectric plant_ -- operating | GW | TWh | daynite | no
ep_hydro_ps_G100000603542 | CHE |  | e_Fully_CHE | 2022 | 0.9 | 1 | 1980 | 44 | 1.575 |  |  | 100 |  | STG | ep_hydro_ps_G100000603564 | CHE | Veytaux hydroelectric plant_ -- operating | GW | TWh | daynite | no
ep_hydro_ps_G100000603544 | CHE |  | e_Winterthur_CHE | 2010 | 0.131 | 1 | 2277 | 48.4 | 1.7325 |  |  | 100 |  | STG | ep_hydro_ps_G100000603565 | CHE | Veytaux II hydroelectric plant_ -- operating | GW | TWh | daynite | no
ep_hydro_ps_G100000603549 | CHE |  | e_Bellinzona_CHE | 2026 | 0.12 | 1 | 2277 | 48.4 | 1.7325 |  |  | 100 |  | STG | ep_hydro_ps_G100000604635 | CHE | Mottec hydroelectric plant_ -- operating | GW | TWh | daynite | no
ep_hydro_ps_G100000603550 | CHE |  | e_Bellinzona_CHE | 1968 | 0.192 | 1 | 2277 | 48.4 | 1.7325 |  |  | 100 |  | STG | ep_hydro_ps_G100001027477 | CHE | Handeck III hydroelectric plant_ -- operating | GW | TWh | daynite | no
ep_hydro_ps_G100000603564 | CHE |  | e_Fully_CHE | 1972 | 0.24 | 1 | 2277 | 48.4 | 1.7325 |  |  | 100 |  | STG | ep_hydro_ps_G100001027480 | CHE | Peccia hydroelectric plant_ -- operating | GW | TWh | daynite | no
ep_hydro_ps_G100000603565 | CHE |  | e_Fully_CHE | 2017 | 0.24 | 1 | 2277 | 48.4 | 1.7325 |  |  | 100 |  | STG | ep_hydro_ps_G100001027482 | CHE | Rempen hydroelectric plant_ -- operating | GW | TWh | daynite | no
ep_hydro_ps_G100000604635 | CHE |  | e_Fully_CHE | 1958 | 0.089 | 1 | 2277 | 48.4 | 1.7325 |  |  | 100 |  | STG | ep_hydro_ps_G100001027487 | CHE | Zermeiggern hydroelectric plant_ -- operating | GW | TWh | daynite | no
ep_hydro_ps_G100001027477 | CHE |  | e_Kriens_CHE | 1976 | 0.055 | 1 | 2277 | 48.4 | 1.7325 |  |  | 100 |  | ele | ep_hydro_ror_G100000603534 | CHE | Lavey hydroelectric plant_ -- operating | GW | TWh | daynite | no
ep_hydro_ps_G100001027480 | CHE |  | e_Bellinzona_CHE | 1955 | 0.054 | 1 | 2277 | 48.4 | 1.7325 |  |  | 100 |  | ele | ep_hydro_ror_G100000603537 | CHE | Löbbia Albigna hydroelectric plant_ -- operating | GW | TWh | daynite | no
ep_hydro_ps_G100001027482 | CHE |  | e_Winterthur_CHE | 1926 | 0.066 | 1 | 2277 | 48.4 | 1.7325 |  |  | 129 |  | ele | ep_hydro_ror_G100000603538 | CHE | Löntsch hydroelectric plant_ -- operating | GW | TWh | daynite | no
ep_hydro_ps_G100001027487 | CHE |  | e_BrigGlis_CHE | 1966 | 0.074 | 1 | 2277 | 48.4 | 1.7325 |  |  | 100 |  | ele | ep_hydro_ror_G100001027469 | CHE | Ardon hydroelectric plant_ -- operating | GW | TWh | daynite | no
ep_hydro_ror_G100000603534 | CHE | hydro | e_Fully_CHE | 1950 | 0.093 | 1 | 2783 | 66.55 | 2.8875 |  |  | 105 |  | ele | ep_hydro_ror_G100001027471 | CHE | Chancy-Pougny hydroelectric plant_ -- operating | GW | TWh | daynite | no
ep_hydro_ror_G100000603537 | CHE | hydro | e_Locarno_CHE | 1959 | 0.086 | 1 | 2783 | 66.55 | 2.8875 |  |  | 100 |  | ele | ep_hydro_ror_G100001027473 | CHE | Eglisau hydroelectric plant_ -- operating | GW | TWh | daynite | no
ep_hydro_ror_G100000603538 | CHE | hydro | e_Winterthur_CHE | 1908 | 0.081 | 1 | 2783 | 66.55 | 2.8875 |  |  | 147 |  | ele | ep_hydro_ror_G100001027474 | CHE | Fieschertal hydroelectric plant_ -- operating | GW | TWh | daynite | no
ep_hydro_ror_G100001027469 | CHE | hydro | e_Fully_CHE | 1960 | 0.052 | 1 | 2783 | 66.55 | 2.8875 |  |  | 100 |  | ele | ep_hydro_ror_G100001027475 | CHE | Filisur hydroelectric plant_ -- operating | GW | TWh | daynite | no
ep_hydro_ror_G100001027471 | CHE | hydro | e_Geneva_CHE | 1925 | 0.054 | 1 | 2783 | 66.55 | 2.8875 |  |  | 130 |  | ele | ep_hydro_ror_G100001027476 | CHE | Gondo hydroelectric plant_ -- operating | GW | TWh | daynite | no
ep_hydro_ror_G100001027473 | CHE | hydro | e_Zurich_CHE | 1920 | 0.047 | 1 | 3267 | 78.65 | 3.15 |  |  | 135 |  | ele | ep_hydro_ror_G100001027481 | CHE | Piottino hydroelectric plant_ -- operating | GW | TWh | daynite | no
ep_hydro_ror_G100001027474 | CHE | hydro | e_BrigGlis_CHE | 1975 | 0.064 | 1 | 2783 | 66.55 | 2.8875 |  |  | 100 |  | ele | ep_hydro_ror_G100001052028 | CHE | Ackersand hydroelectric plant_ -- operating | GW | TWh | daynite | no
ep_hydro_ror_G100001027475 | CHE | hydro | e_Chur_CHE | 1967 | 0.065 | 1 | 2783 | 66.55 | 2.8875 |  |  | 100 |  | ele | ep_hydro_ror_G100001052029 | CHE | Mühleberg hydroelectric plant_ -- operating | GW | TWh | daynite | no
ep_hydro_ror_G100001027476 | CHE | hydro | e_BrigGlis_CHE | 1952 | 0.061 | 1 | 2783 | 66.55 | 2.8875 |  |  | 103 |  | ele | ep_hydro_ror_G100001052060 | CHE | Wassen hydroelectric plant_ -- operating | GW | TWh | daynite | no
ep_hydro_ror_G100001027481 | CHE | hydro | e_Bellinzona_CHE | 1932 | 0.073 | 1 | 2783 | 66.55 | 2.8875 |  |  | 123 |  | ele | ep_hydro_ror_G100001052063 | CHE | Wildegg-Brugg hydroelectric plant_ -- operating | GW | TWh | daynite | no
ep_hydro_ror_G100001052028 | CHE | hydro | e_BrigGlis_CHE | 1959 | 0.064 | 1 | 2783 | 66.55 | 2.8875 |  |  | 100 |  | ele | ep_hydro_ror_G100001062754 | CHE | Augst hydroelectric plant_ -- operating | GW | TWh | daynite | no
ep_hydro_ror_G100001052029 | CHE | hydro | e_Thun_CHE | 1920 | 0.045 | 1 | 3267 | 78.65 | 3.15 |  |  | 135 |  | ele | ep_hydro_ror_G100001062757 | CHE | Grono hydroelectric plant_ -- operating | GW | TWh | daynite | no
ep_hydro_ror_G100001052060 | CHE | hydro | e_Bellinzona_CHE | 1947 | 0.057 | 1 | 2783 | 66.55 | 2.8875 |  |  | 108 |  | ele | ep_hydro_ror_G100001062758 | CHE | Klingnau hydroelectric plant_ -- operating | GW | TWh | daynite | no
ep_hydro_ror_G100001052063 | CHE | hydro | e_Dietikon_CHE | 1952 | 0.05 | 1 | 3267 | 78.65 | 3.15 |  |  | 103 |  | ele | ep_hydro_ror_G100001062760 | CHE | Montbovon hydroelectric plant_ -- operating | GW | TWh | daynite | no
ep_hydro_ror_G100001062754 | CHE | hydro | e_Dietikon_CHE | 1912 | 0.035 | 1 | 3267 | 78.65 | 3.15 |  |  | 143 |  | ele | ep_hydro_ror_G100001062761 | CHE | Obermatt hydroelectric plant_ -- operating | GW | TWh | daynite | no
ep_hydro_ror_G100001062757 | CHE | hydro | e_Lugano_CHE | 1965 | 0.038 | 1 | 3267 | 78.65 | 3.15 |  |  | 100 |  | ele | ep_hydro_ror_G100001062762 | CHE | Reckingen hydroelectric plant_ -- operating | GW | TWh | daynite | no
ep_hydro_ror_G100001062758 | CHE | hydro | e_Dietikon_CHE | 1935 | 0.043 | 1 | 3267 | 78.65 | 3.15 |  |  | 120 |  | ele | ep_hydro_ror_G100001092138 | CHE | Ackersand hydroelectric plant_ -- operating | GW | TWh | daynite | no
ep_hydro_ror_G100001062760 | CHE | hydro | e_Thun_CHE | 2015 | 0.031 | 1 | 3267 | 78.65 | 3.15 |  |  | 100 |  | ele | ep_hydro_ror_G100001092143 | CHE | Tierfehd Hintersand hydroelectric plant_ -- operating | GW | TWh | daynite | no
ep_hydro_ror_G100001062761 | CHE | hydro | e_Kriens_CHE | 1905 | 0.032 | 1 | 3267 | 78.65 | 3.15 |  |  | 150 |  | ele | ep_hydro_ror_G100001092164 | CHE | Bramois hydroelectric plant_ -- operating | GW | TWh | daynite | no
ep_hydro_ror_G100001062762 | CHE | hydro | e_Bellinzona_CHE | 1941 | 0.04 | 1 | 3267 | 78.65 | 3.15 |  |  | 114 |  | ele | ep_hydro_ror_G100001092166 | CHE | Russein hydroelectric plant_ -- operating | GW | TWh | daynite | no
ep_hydro_ror_G100001092138 | CHE | hydro | e_BrigGlis_CHE | 1909 | 0.029 | 1 | 3267 | 78.65 | 3.15 |  |  | 146 |  | ele | ep_hydro_ror_G100001092167 | CHE | Rupperswil Auenstein hydroelectric plant_ -- operating | GW | TWh | daynite | no
ep_hydro_ror_G100001092143 | CHE | hydro | e_Winterthur_CHE | 1964 | 0.046 | 1 | 3267 | 78.65 | 3.15 |  |  | 100 |  | ele | ep_hydro_ror_G100001092168 | CHE | Chippis Rhone hydroelectric plant_ -- operating | GW | TWh | daynite | no
ep_hydro_ror_G100001092164 | CHE | hydro | e_Fully_CHE | 1915 | 0.032 | 1 | 3267 | 78.65 | 3.15 |  |  | 140 |  | ele | ep_hydro_ror_G100001092169 | CHE | Ernen hydroelectric plant_ -- operating | GW | TWh | daynite | no
ep_hydro_ror_G100001092166 | CHE | hydro | e_Bellinzona_CHE | 1947 | 0.025 | 1 | 3267 | 78.65 | 3.15 |  |  | 108 |  | ele | ep_hydro_ror_G100001092170 | CHE | Gösgen hydroelectric plant_ -- operating | GW | TWh | daynite | no
ep_hydro_ror_G100001092167 | CHE | hydro | e_Dietikon_CHE | 1945 | 0.04 | 1 | 3267 | 78.65 | 3.15 |  |  | 110 |  | ele | ep_hydro_ror_G100001092171 | CHE | Heiligkreuz hydroelectric plant_ -- operating | GW | TWh | daynite | no
ep_hydro_ror_G100001092168 | CHE | hydro | e_Fully_CHE | 1911 | 0.048 | 1 | 3267 | 78.65 | 3.15 |  |  | 144 |  | ele | ep_hydro_ror_G100001092172 | CHE | Küblis hydroelectric plant_ -- operating | GW | TWh | daynite | no
ep_hydro_ror_G100001092169 | CHE | hydro | e_BrigGlis_CHE | 1954 | 0.033 | 1 | 3267 | 78.65 | 3.15 |  |  | 101 |  | CHP | ep_m_gas_gas_turbine_G100001020494-CHP | CHE | Birr power station_GT1 -- mothballed -- CHP | GW | TWh | daynite | no
ep_hydro_ror_G100001092170 | CHE | hydro | e_Dietikon_CHE | 1917 | 0.051 | 1 | 2783 | 66.55 | 2.8875 |  |  | 138 |  | CHP | ep_m_gas_gas_turbine_G100001020500-CHP | CHE | Birr power station_GT2 -- mothballed -- CHP | GW | TWh | daynite | no
ep_hydro_ror_G100001092171 | CHE | hydro | e_BrigGlis_CHE | 1971 | 0.039 | 1 | 3267 | 78.65 | 3.15 |  |  | 100 |  | CHP | ep_m_gas_gas_turbine_G100001020501-CHP | CHE | Birr power station_GT3 -- mothballed -- CHP | GW | TWh | daynite | no
ep_hydro_ror_G100001092172 | CHE | hydro | e_Chur_CHE | 1922 | 0.046 | 1 | 3267 | 78.65 | 3.15 |  |  | 133 |  | CHP | ep_m_gas_gas_turbine_G100001020502-CHP | CHE | Birr power station_GT4 -- mothballed -- CHP | GW | TWh | daynite | no
ep_m_gas_gas_turbine_G100001020494-CHP | CHE | gas | e_Dietikon_CHE,h_Dietikon_CHE | 2023 | 0.0313 | 0.3193 | 1188 | 28.6 | 5.04 | 1 |  | 3 |  | CHP | ep_m_gas_gas_turbine_G100001020503-CHP | CHE | Birr power station_GT5 -- mothballed -- CHP | GW | TWh | daynite | no
ep_m_gas_gas_turbine_G100001020500-CHP | CHE | gas | e_Dietikon_CHE,h_Dietikon_CHE | 2023 | 0.0313 | 0.3193 | 1188 | 28.6 | 5.04 | 1 |  | 3 |  | CHP | ep_m_gas_gas_turbine_G100001020504-CHP | CHE | Birr power station_GT6 -- mothballed -- CHP | GW | TWh | daynite | no
ep_m_gas_gas_turbine_G100001020501-CHP | CHE | gas | e_Dietikon_CHE,h_Dietikon_CHE | 2023 | 0.0313 | 0.3193 | 1188 | 28.6 | 5.04 | 1 |  | 3 |  | CHP | ep_m_gas_gas_turbine_G100001020505-CHP | CHE | Birr power station_GT7 -- mothballed -- CHP | GW | TWh | daynite | no
ep_m_gas_gas_turbine_G100001020502-CHP | CHE | gas | e_Dietikon_CHE,h_Dietikon_CHE | 2023 | 0.0313 | 0.3193 | 1188 | 28.6 | 5.04 | 1 |  | 3 |  | CHP | ep_m_gas_gas_turbine_G100001020506-CHP | CHE | Birr power station_GT8 -- mothballed -- CHP | GW | TWh | daynite | no
ep_m_gas_gas_turbine_G100001020503-CHP | CHE | gas | e_Dietikon_CHE,h_Dietikon_CHE | 2023 | 0.0313 | 0.3193 | 1188 | 28.6 | 5.04 | 1 |  | 3 |  | ele | ep_nuclear_G100000500087 | CHE | Leibstadt nuclear power plant_-- -- operating | GW | TWh | daynite | no
ep_m_gas_gas_turbine_G100001020504-CHP | CHE | gas | e_Dietikon_CHE,h_Dietikon_CHE | 2023 | 0.0313 | 0.3193 | 1188 | 28.6 | 5.04 | 1 |  | 3 |  | CHP | ep_nuclear_G100000500203-CHP | CHE | Goesgen nuclear power plant_-- -- operating -- CHP | GW | TWh | daynite | no
ep_m_gas_gas_turbine_G100001020505-CHP | CHE | gas | e_Dietikon_CHE,h_Dietikon_CHE | 2023 | 0.0313 | 0.3193 | 1188 | 28.6 | 5.04 | 1 |  | 3 |  | CHP | ep_nuclear_G100000500504-CHP | CHE | Beznau nuclear power plant_1 -- operating -- CHP | GW | TWh | daynite | no
ep_m_gas_gas_turbine_G100001020506-CHP | CHE | gas | e_Dietikon_CHE,h_Dietikon_CHE | 2023 | 0.0313 | 0.3193 | 1188 | 28.6 | 5.04 | 1 |  | 3 |  | CHP | ep_nuclear_G100000500505-CHP | CHE | Beznau nuclear power plant_2 -- operating -- CHP | GW | TWh | daynite | no
ep_nuclear_G100000500087 | CHE | nuclear | e_Dietikon_CHE | 1984 | 1.275 | 1 | 7150 | 165 | 4.2 |  |  | 71 |  | ele | ep_solar_001__irena | CHE | Aggregated Plant - IRENA Gap - 1_Missing Solar Capacity -- operating | GW | TWh | annual | yes
ep_nuclear_G100000500203-CHP | CHE | nuclear | e_Dietikon_CHE,h_Dietikon_CHE | 1979 | 1.06 | 1 | 7150 | 165 | 4.2 | 1 | 0.15 | 76 |  | ele | ep_solar_002__irena | CHE | Aggregated Plant - IRENA Gap - 2_Missing Solar Capacity -- operating | GW | TWh | annual | yes
ep_nuclear_G100000500504-CHP | CHE | nuclear | e_Dietikon_CHE,h_Dietikon_CHE | 1969 | 0.38 | 1 | 7150 | 165 | 4.2 | 1 | 0.15 | 86 |  | ele | ep_solar_004__irena | CHE | Aggregated Plant - IRENA Gap - 4_Missing Solar Capacity -- operating | GW | TWh | annual | yes
ep_nuclear_G100000500505-CHP | CHE | nuclear | e_Dietikon_CHE,h_Dietikon_CHE | 1972 | 0.38 | 1 | 7150 | 165 | 4.2 | 1 | 0.15 | 83 |  | ele | ep_solar_pv_001 | CHE | Aggregated Plant -- operating | GW | TWh | annual | yes
ep_solar_001__irena | CHE | solar | elc_spv_CHE_001 | 2022 | 1.3326 | 0.33123 | [5 empty] | 33 | 0.15016 | ele | ep_solar_pv_002 | CHE | Aggregated Plant -- operating | GW | TWh | annual | yes
ep_solar_002__irena | CHE | solar | elc_spv_CHE_002 | 2022 | 1.4956 | 0.33123 | [5 empty] | 33 | 0.15016 | ele | ep_solar_pv_004 | CHE | Aggregated Plant -- operating | GW | TWh | annual | yes
ep_solar_004__irena | CHE | solar | elc_spv_CHE_004 | 2022 | 1.6035 | 0.33123 | [5 empty] | 33 | 0.15016 | ele | ep_solar_pv_006 | CHE | Aggregated Plant -- operating | GW | TWh | annual | yes
ep_solar_pv_001 | CHE | solar | elc_spv_CHE_001 | 2011 | 0.0022 | 1 | 1336.5 | 21.45 | 0 |  |  | 44 | 0.1409 | ele | ep_solar_pv_007 | CHE | Aggregated Plant -- operating | GW | TWh | annual | yes
ep_solar_pv_001 | CHE | solar | elc_spv_CHE_001 | 2012 | 0.0072 | 1 | 1336.5 | 21.45 | 0 |  |  | 43 | 0.1409 | ele | ep_solar_pv_008 | CHE | Aggregated Plant -- operating | GW | TWh | annual | yes
ep_solar_pv_001 | CHE | solar | elc_spv_CHE_001 | 2013 | 0.0081 | 1 | 1336.5 | 21.45 | 0 |  |  | 42 | 0.1409 | ele | ep_solar_pv_009 | CHE | Aggregated Plant -- operating | GW | TWh | annual | yes
ep_solar_pv_001 | CHE | solar | elc_spv_CHE_001 | 2014 | 0.001 | 1 | 1336.5 | 21.45 | 0 |  |  | 41 | 0.1409 | ele | ep_solar_pv_010 | CHE | Aggregated Plant -- operating | GW | TWh | annual | yes
ep_solar_pv_001 | CHE | solar | elc_spv_CHE_001 | 2015 | 0.0144 | 1 | 1336.5 | 21.45 | 0 |  |  | 40 | 0.1409 | ele | ep_windon_002__irena | CHE | Aggregated Plant -- operating | GW | TWh | annual | yes
ep_solar_pv_002 | CHE | solar | elc_spv_CHE_002 | 2011 | 0.0029 | 1 | 1336.5 | 21.45 | 0 |  |  | 44 | 0.13341 | ele | ep_windon_003__irena | CHE | Aggregated Plant -- operating | GW | TWh | annual | yes
ep_solar_pv_002 | CHE | solar | elc_spv_CHE_002 | 2013 | 0.0034 | 1 | 1336.5 | 21.45 | 0 |  |  | 42 | 0.13341 | ele | ep_windon_004__irena | CHE | Aggregated Plant -- operating | GW | TWh | annual | yes
ep_solar_pv_002 | CHE | solar | elc_spv_CHE_002 | 2015 | 0.0023 | 1 | 1336.5 | 21.45 | 0 |  |  | 40 | 0.13341 | ele | ep_windon_wind_002 | CHE | Aggregated Plant -- operating | GW | TWh | annual | yes
ep_solar_pv_004 | CHE | solar | elc_spv_CHE_004 | 2012 | 0.0027 | 1 | 1336.5 | 21.45 | 0 |  |  | 43 | 0.13899 | ele | ep_windon_wind_004 | CHE | Aggregated Plant -- operating | GW | TWh | annual | yes
ep_solar_pv_004 | CHE | solar | elc_spv_CHE_004 | 2013 | 0.0012 | 1 | 1336.5 | 21.45 | 0 |  |  | 42 | 0.13899 | ele | ep_windon_wind_006 | CHE | Aggregated Plant -- operating | GW | TWh | annual | yes
ep_solar_pv_004 | CHE | solar | elc_spv_CHE_004 | 2016 | 0.0122 | 1 | 1336.5 | 21.45 | 0 |  |  | 39 | 0.13899
ep_solar_pv_004 | CHE | solar | elc_spv_CHE_004 | 2017 | 0.0048 | 1 | 1336.5 | 21.45 | 0 |  |  | 38 | 0.13899
ep_solar_pv_006 | CHE | solar | elc_spv_CHE_006 | 2009 | 0.0015 | 1 | 1336.5 | 21.45 | 0 |  |  | 46 | 0.15037
ep_solar_pv_007 | CHE | solar | elc_spv_CHE_007 | 2012 | 0.0012 | 1 | 1336.5 | 21.45 | 0 |  |  | 43 | 0.16621
ep_solar_pv_007 | CHE | solar | elc_spv_CHE_007 | 2015 | 0.0021 | 1 | 1336.5 | 21.45 | 0 |  |  | 40 | 0.16621
ep_solar_pv_008 | CHE | solar | elc_spv_CHE_008 | 2010 | 0.0024 | 1 | 1336.5 | 21.45 | 0 |  |  | 45 | 0.14932
ep_solar_pv_008 | CHE | solar | elc_spv_CHE_008 | 2012 | 0.0018 | 1 | 1336.5 | 21.45 | 0 |  |  | 43 | 0.14932
ep_solar_pv_009 | CHE | solar | elc_spv_CHE_009 | 2011 | 0.001 | 1 | 1336.5 | 21.45 | 0 |  |  | 44 | 0.14817
ep_solar_pv_009 | CHE | solar | elc_spv_CHE_009 | 2012 | 0.0058 | 1 | 1336.5 | 21.45 | 0 |  |  | 43 | 0.14817
ep_solar_pv_009 | CHE | solar | elc_spv_CHE_009 | 2015 | 0.001 | 1 | 1336.5 | 21.45 | 0 |  |  | 40 | 0.14817
ep_solar_pv_010 | CHE | solar | elc_spv_CHE_010 | 2011 | 0.001 | 1 | 1336.5 | 21.45 | 0 |  |  | 44 | 0.16169
ep_solar_pv_010 | CHE | solar | elc_spv_CHE_010 | 2012 | 0.0073 | 1 | 1336.5 | 21.45 | 0 |  |  | 43 | 0.16169
ep_solar_pv_010 | CHE | solar | elc_spv_CHE_010 | 2013 | 0.0021 | 1 | 1336.5 | 21.45 | 0 |  |  | 42 | 0.16169
ep_solar_pv_010 | CHE | solar | elc_spv_CHE_010 | 2015 | 0.0037 | 1 | 1336.5 | 21.45 | 0 |  |  | 40 | 0.16169
ep_solar_pv_010 | CHE | solar | elc_spv_CHE_010 | 2016 | 0.0022 | 1 | 1336.5 | 21.45 | 0 |  |  | 39 | 0.16169
ep_solar_pv_010 | CHE | solar | elc_spv_CHE_010 | 2021 | 0.0012 | 1 | 1336.5 | 21.45 | 0 |  |  | 34 | 0.16169
ep_windon_002__irena | CHE | windon | elc_won_CHE_002 | 2022 | 0.018339 | 0.33123 | [5 empty] | 33 | 0.12739
ep_windon_003__irena | CHE | windon | elc_won_CHE_003 | 2022 | 0.012772 | 0.33123 | [5 empty] | 33 | 0.12739
ep_windon_004__irena | CHE | windon | elc_won_CHE_004 | 2022 | 0.01621 | 0.33123 | [5 empty] | 33 | 0.12739
ep_windon_wind_002 | CHE | windon | elc_won_CHE_002 | 2023 | 0.014 | 1 | 2376 | 57.2 | 0 |  |  | 32 | 0.16061
ep_windon_wind_004 | CHE | windon | elc_won_CHE_004 | 2010 | 0.016 | 1 | 2376 | 57.2 | 0 |  |  | 45 | 0.13768
ep_windon_wind_004 | CHE | windon | elc_won_CHE_004 | 2016 | 0.013 | 1 | 2376 | 57.2 | 0 |  |  | 39 | 0.13768
ep_windon_wind_006 | CHE | windon | elc_won_CHE_006 | 2020 | 0.012 | 1 | 2376 | 57.2 | 0 |  |  | 35 | 0.082425

## ccs_retrofits_ITA
~fi_t | [11 empty] | ~fi_process
process | region | comm-in | comm-out | efficiency | ncap_cost | ncap_fom | act_cost | AF | other_indexes | prc_refit | ncap_tlife | set | process | region | description | capacity_unit | activity_unit | timeslicelevel | vintage
ep_coal__ember_ccs-rf | ITA | coal | ELC,CO2Cap | 0.11076 | 3583 | 49 | 4.59 | 0.5605 | ep_coal__ember | 1 | 20 | ele | ep_coal__ember_ccs-rf | ITA | ccs retrofit of -- Aggregated Plant -- operating | GW | TWh | daynite | no
ep_coal_subcritical_G100000100198_ccs-rf | ITA | coal | e_Pordenone_ITA,CO2Cap | 0.1903 | 2757 | 39.2 | 3.35 | 0.6308 | ep_coal_subcritical_G100000100198 | 1 | 20 | ele | ep_coal_subcritical_G100000100198_ccs-rf | ITA | ccs retrofit of -- Andrea Palladio power station_Unit 3 -- operating | GW | TWh | daynite | no
ep_coal_subcritical_G100000100199_ccs-rf | ITA | coal | e_Pordenone_ITA,CO2Cap | 0.1903 | 2757 | 39.2 | 3.35 | 0.6308 | ep_coal_subcritical_G100000100199 | 1 | 20 | ele | ep_coal_subcritical_G100000100199_ccs-rf | ITA | ccs retrofit of -- Andrea Palladio power station_Unit 4 -- operating | GW | TWh | daynite | no
ep_coal_subcritical_G100000102764_ccs-rf | ITA | coal | e_Sassari_ITA,CO2Cap | 0.20149 | 2757 | 39.2 | 3.35 | 0.6308 | ep_coal_subcritical_G100000102764 | 1 | 20 | ele | ep_coal_subcritical_G100000102764_ccs-rf | ITA | ccs retrofit of -- Fiume Santo power station_Unit 3 -- operating | GW | TWh | daynite | no
ep_coal_subcritical_G100000102765_ccs-rf | ITA | coal | e_Sassari_ITA,CO2Cap | 0.20149 | 2757 | 39.2 | 3.35 | 0.6308 | ep_coal_subcritical_G100000102765 | 1 | 20 | ele | ep_coal_subcritical_G100000102765_ccs-rf | ITA | ccs retrofit of -- Fiume Santo power station_Unit 4 -- operating | GW | TWh | daynite | no
ep_coal_subcritical_G100000106990_ccs-rf | ITA | coal | e_Trieste_ITA,CO2Cap | 0.13766 | 3144 | 43.8 | 3.94 | 0.59565 | ep_coal_subcritical_G100000106990 | 1 | 20 | ele | ep_coal_subcritical_G100000106990_ccs-rf | ITA | ccs retrofit of -- Monfalcone power station_Unit 1 -- operating | GW | TWh | daynite | no
ep_coal_subcritical_G100000106991_ccs-rf | ITA | coal | e_Trieste_ITA,CO2Cap | 0.13766 | 3144 | 43.8 | 3.94 | 0.59565 | ep_coal_subcritical_G100000106991 | 1 | 20 | ele | ep_coal_subcritical_G100000106991_ccs-rf | ITA | ccs retrofit of -- Monfalcone power station_Unit 2 -- operating | GW | TWh | daynite | no
ep_coal_subcritical_G100000109677-CHP_ccs-rf | ITA | coal | e_Alghero_ITA,h_Alghero_ITA,CO2Cap | 0.20149 | 2757 | 39.2 | 3.35 | 0.6308 | ep_coal_subcritical_G100000109677-CHP | 1 | 20 | CHP | ep_coal_subcritical_G100000109677-CHP_ccs-rf | ITA | ccs retrofit of -- Sulcis power station_Unit 2 -- operating -- CHP | GW | TWh | daynite | no
ep_coal_subcritical_G100000109678_ccs-rf | ITA | coal | e_Alghero_ITA,CO2Cap | 0.1847 | 2757 | 39.2 | 3.35 | 0.6308 | ep_coal_subcritical_G100000109678 | 1 | 20 | ele | ep_coal_subcritical_G100000109678_ccs-rf | ITA | ccs retrofit of -- Sulcis power station_Unit 3 -- operating | GW | TWh | daynite | no
ep_gas_Alghero_ITA__ember_ccs-rf | ITA | gas | e_Alghero_ITA,CO2Cap | 0.31301 | 1365 | 34.2 | 3.75 | 0.84455 | ep_gas_Alghero_ITA__ember | 1 | 20 | ele | ep_gas_Alghero_ITA__ember_ccs-rf | ITA | ccs retrofit of -- Aggregated Plant -- operating | GW | TWh | daynite | no
ep_gas_Aosta_ITA__ember_ccs-rf | ITA | gas | e_Aosta_ITA,CO2Cap | 0.31301 | 1365 | 34.2 | 3.75 | 0.84455 | ep_gas_Aosta_ITA__ember | 1 | 20 | ele | ep_gas_Aosta_ITA__ember_ccs-rf | ITA | ccs retrofit of -- Aggregated Plant - EMBER Gap - IT60-400_Missing Gas Capacity -- operating | GW | TWh | daynite | no
ep_gas_Brescia_ITA__ember_ccs-rf | ITA | gas | e_Brescia_ITA,CO2Cap | 0.31301 | 1365 | 34.2 | 3.75 | 0.84455 | ep_gas_Brescia_ITA__ember | 1 | 20 | ele | ep_gas_Brescia_ITA__ember_ccs-rf | ITA | ccs retrofit of -- Aggregated Plant - EMBER Gap - way/42206116-380_Missing Gas Capacity -- operating | GW | TWh | daynite | no
ep_gas_Calimera_ITA__ember_ccs-rf | ITA | gas | e_Calimera_ITA,CO2Cap | 0.31301 | 1365 | 34.2 | 3.75 | 0.84455 | ep_gas_Calimera_ITA__ember | 1 | 20 | ele | ep_gas_Calimera_ITA__ember_ccs-rf | ITA | ccs retrofit of -- Aggregated Plant - EMBER Gap - way/103386958_Missing Gas Capacity -- operating | GW | TWh | daynite | no
ep_gas_Civitavecchia_ITA__ember_ccs-rf | ITA | gas | e_Civitavecchia_ITA,CO2Cap | 0.31301 | 1365 | 34.2 | 3.75 | 0.84455 | ep_gas_Civitavecchia_ITA__ember | 1 | 20 | ele | ep_gas_Civitavecchia_ITA__ember_ccs-rf | ITA | ccs retrofit of -- Aggregated Plant - EMBER Gap - way/59219335-380_Missing Gas Capacity -- operating | GW | TWh | daynite | no
ep_gas_Como_ITA__ember_ccs-rf | ITA | gas | e_Como_ITA,CO2Cap | 0.31301 | 1365 | 34.2 | 3.75 | 0.84455 | ep_gas_Como_ITA__ember | 1 | 20 | ele | ep_gas_Como_ITA__ember_ccs-rf | ITA | ccs retrofit of -- Aggregated Plant -- operating | GW | TWh | daynite | no
ep_gas_Gorizia_ITA__ember_ccs-rf | ITA | gas | e_Gorizia_ITA,CO2Cap | 0.31301 | 1365 | 34.2 | 3.75 | 0.84455 | ep_gas_Gorizia_ITA__ember | 1 | 20 | ele | ep_gas_Gorizia_ITA__ember_ccs-rf | ITA | ccs retrofit of -- Aggregated Plant -- operating | GW | TWh | daynite | no
ep_gas_Latina_ITA__ember_ccs-rf | ITA | gas | e_Latina_ITA,CO2Cap | 0.31301 | 1365 | 34.2 | 3.75 | 0.84455 | ep_gas_Latina_ITA__ember | 1 | 20 | ele | ep_gas_Latina_ITA__ember_ccs-rf | ITA | ccs retrofit of -- Aggregated Plant - EMBER Gap - way/1158716725_Missing Gas Capacity -- operating | GW | TWh | daynite | no
ep_gas_Lecce_ITA__ember_ccs-rf | ITA | gas | e_Lecce_ITA,CO2Cap | 0.31301 | 1365 | 34.2 | 3.75 | 0.84455 | ep_gas_Lecce_ITA__ember | 1 | 20 | ele | ep_gas_Lecce_ITA__ember_ccs-rf | ITA | ccs retrofit of -- Aggregated Plant - EMBER Gap - way/60888331-380_Missing Gas Capacity -- operating | GW | TWh | daynite | no
ep_gas_Messina_ITA__ember_ccs-rf | ITA | gas | e_Messina_ITA,CO2Cap | 0.31301 | 1365 | 34.2 | 3.75 | 0.84455 | ep_gas_Messina_ITA__ember | 1 | 20 | ele | ep_gas_Messina_ITA__ember_ccs-rf | ITA | ccs retrofit of -- Aggregated Plant - EMBER Gap - way/110138220-220_Missing Gas Capacity -- operating | GW | TWh | daynite | no
ep_gas_Milan_ITA__ember_ccs-rf | ITA | gas | e_Milan_ITA,CO2Cap | 0.31301 | 1365 | 34.2 | 3.75 | 0.84455 | ep_gas_Milan_ITA__ember | 1 | 20 | ele | ep_gas_Milan_ITA__ember_ccs-rf | ITA | ccs retrofit of -- Aggregated Plant - EMBER Gap - way/74677138-380_Missing Gas Capacity -- operating | GW | TWh | daynite | no
ep_gas_Palermo_ITA__ember_ccs-rf | ITA | gas | e_Palermo_ITA,CO2Cap | 0.31301 | 1365 | 34.2 | 3.75 | 0.84455 | ep_gas_Palermo_ITA__ember | 1 | 20 | ele | ep_gas_Palermo_ITA__ember_ccs-rf | ITA | ccs retrofit of -- Aggregated Plant - EMBER Gap - way/57736553-220_Missing Gas Capacity -- operating | GW | TWh | daynite | no
ep_gas_Pescara_ITA__ember_ccs-rf | ITA | gas | e_Pescara_ITA,CO2Cap | 0.31301 | 1365 | 34.2 | 3.75 | 0.84455 | ep_gas_Pescara_ITA__ember | 1 | 20 | ele | ep_gas_Pescara_ITA__ember_ccs-rf | ITA | ccs retrofit of -- Aggregated Plant - EMBER Gap - way/577074555_Missing Gas Capacity -- operating | GW | TWh | daynite | no
ep_gas_Piombino_ITA__ember_ccs-rf | ITA | gas | e_Piombino_ITA,CO2Cap | 0.31301 | 1365 | 34.2 | 3.75 | 0.84455 | ep_gas_Piombino_ITA__ember | 1 | 20 | ele | ep_gas_Piombino_ITA__ember_ccs-rf | ITA | ccs retrofit of -- Aggregated Plant - EMBER Gap - way/136789074_Missing Gas Capacity -- operating | GW | TWh | daynite | no
ep_gas_Pordenone_ITA__ember_ccs-rf | ITA | gas | e_Pordenone_ITA,CO2Cap | 0.31301 | 1365 | 34.2 | 3.75 | 0.84455 | ep_gas_Pordenone_ITA__ember | 1 | 20 | ele | ep_gas_Pordenone_ITA__ember_ccs-rf | ITA | ccs retrofit of -- Aggregated Plant - EMBER Gap - way/159821869-220_Missing Gas Capacity -- operating | GW | TWh | daynite | no
ep_gas_SanRemo_ITA__ember_ccs-rf | ITA | gas | e_SanRemo_ITA,CO2Cap | 0.31301 | 1365 | 34.2 | 3.75 | 0.84455 | ep_gas_SanRemo_ITA__ember | 1 | 20 | ele | ep_gas_SanRemo_ITA__ember_ccs-rf | ITA | ccs retrofit of -- Aggregated Plant - EMBER Gap - way/103653567-225_Missing Gas Capacity -- operating | GW | TWh | daynite | no
ep_gas_Sassari_ITA__ember_ccs-rf | ITA | gas | e_Sassari_ITA,CO2Cap | 0.31301 | 1365 | 34.2 | 3.75 | 0.84455 | ep_gas_Sassari_ITA__ember | 1 | 20 | ele | ep_gas_Sassari_ITA__ember_ccs-rf | ITA | ccs retrofit of -- Aggregated Plant -- operating | GW | TWh | daynite | no
ep_gas_Trento_ITA__ember_ccs-rf | ITA | gas | e_Trento_ITA,CO2Cap | 0.31301 | 1365 | 34.2 | 3.75 | 0.84455 | ep_gas_Trento_ITA__ember | 1 | 20 | ele | ep_gas_Trento_ITA__ember_ccs-rf | ITA | ccs retrofit of -- Aggregated Plant - EMBER Gap - way/147466201-220_Missing Gas Capacity -- operating | GW | TWh | daynite | no
ep_gas_Trieste_ITA__ember_ccs-rf | ITA | gas | e_Trieste_ITA,CO2Cap | 0.31301 | 1365 | 34.2 | 3.75 | 0.84455 | ep_gas_Trieste_ITA__ember | 1 | 20 | ele | ep_gas_Trieste_ITA__ember_ccs-rf | ITA | ccs retrofit of -- Aggregated Plant - EMBER Gap - way/41892273-400_Missing Gas Capacity -- operating | GW | TWh | daynite | no
ep_gas_Verbania_ITA__ember_ccs-rf | ITA | gas | e_Verbania_ITA,CO2Cap | 0.31301 | 1365 | 34.2 | 3.75 | 0.84455 | ep_gas_Verbania_ITA__ember | 1 | 20 | ele | ep_gas_Verbania_ITA__ember_ccs-rf | ITA | ccs retrofit of -- Aggregated Plant - EMBER Gap - way/104114052-220_Missing Gas Capacity -- operating | GW | TWh | daynite | no
ep_gas_combined_cycle_Aosta_ITA-CHP_ccs-rf | ITA | gas | e_Aosta_ITA,h_Aosta_ITA,CO2Cap | 0.48668 | 1365 | 34.2 | 3.75 | 0.84455 | ep_gas_combined_cycle_Aosta_ITA-CHP | 1 | 20 | CHP | ep_gas_combined_cycle_Aosta_ITA-CHP_ccs-rf | ITA | ccs retrofit of -- Aggregated Plant -- operating -- CHP | GW | TWh | daynite | no
ep_gas_combined_cycle_Aosta_ITA-CHP_ccs-rf | ITA | gas | e_Aosta_ITA,h_Aosta_ITA,CO2Cap | 0.48668 | 1365 | 34.2 | 3.75 | 0.84455 | ep_gas_combined_cycle_Aosta_ITA-CHP | 1 | 20 | CHP | ep_gas_combined_cycle_Aosta_ITA-CHP_ccs-rf | ITA | ccs retrofit of -- Aggregated Plant -- operating -- CHP (captive) | GW | TWh | daynite | no
ep_gas_combined_cycle_Brescia_ITA-CHP_ccs-rf | ITA | gas | e_Brescia_ITA,h_Brescia_ITA,CO2Cap | 0.50614 | 1365 | 34.2 | 3.75 | 0.84455 | ep_gas_combined_cycle_Brescia_ITA-CHP | 1 | 20 | CHP | ep_gas_combined_cycle_Brescia_ITA-CHP_ccs-rf | ITA | ccs retrofit of -- Aggregated Plant -- operating -- CHP (captive) | GW | TWh | daynite | no
ep_gas_combined_cycle_Brescia_ITA-CHP_ccs-rf | ITA | gas | e_Brescia_ITA,h_Brescia_ITA,CO2Cap | 0.50614 | 1365 | 34.2 | 3.75 | 0.84455 | ep_gas_combined_cycle_Brescia_ITA-CHP | 1 | 20 | CHP | ep_gas_combined_cycle_Brescia_ITA-CHP_ccs-rf | ITA | ccs retrofit of -- Aggregated Plant -- operating -- CHP | GW | TWh | daynite | no
ep_gas_combined_cycle_Brescia_ITA-CHP_ccs-rf | ITA | gas | e_Brescia_ITA,h_Brescia_ITA,CO2Cap | 0.50614 | 1365 | 34.2 | 3.75 | 0.84455 | ep_gas_combined_cycle_Brescia_ITA-CHP | 1 | 20 | ele | ep_gas_combined_cycle_Brescia_ITA_ccs-rf | ITA | ccs retrofit of -- Aggregated Plant -- operating | GW | TWh | daynite | no
ep_gas_combined_cycle_Brescia_ITA_ccs-rf | ITA | gas | e_Brescia_ITA,CO2Cap | 0.48668 | 1365 | 34.2 | 3.75 | 0.84455 | ep_gas_combined_cycle_Brescia_ITA | 1 | 20 | CHP | ep_gas_combined_cycle_Civitavecchia_ITA-CHP_ccs-rf | ITA | ccs retrofit of -- Aggregated Plant -- operating -- CHP (captive) | GW | TWh | daynite | no
ep_gas_combined_cycle_Civitavecchia_ITA-CHP_ccs-rf | ITA | gas | e_Civitavecchia_ITA,h_Civitavecchia_ITA,CO2Cap | 0.46721 | 1365 | 34.2 | 3.75 | 0.84455 | ep_gas_combined_cycle_Civitavecchia_ITA-CHP | 1 | 20 | ele | ep_gas_combined_cycle_Civitavecchia_ITA_ccs-rf | ITA | ccs retrofit of -- Aggregated Plant -- operating | GW | TWh | daynite | no
ep_gas_combined_cycle_Civitavecchia_ITA_ccs-rf | ITA | gas | e_Civitavecchia_ITA,CO2Cap | 0.48668 | 1365 | 34.2 | 3.75 | 0.84455 | ep_gas_combined_cycle_Civitavecchia_ITA | 1 | 20 | CHP | ep_gas_combined_cycle_Como_ITA-CHP_ccs-rf | ITA | ccs retrofit of -- Aggregated Plant -- operating -- CHP (captive) | GW | TWh | daynite | no
ep_gas_combined_cycle_Como_ITA-CHP_ccs-rf | ITA | gas | e_Como_ITA,h_Como_ITA,CO2Cap | 0.50614 | 1365 | 34.2 | 3.75 | 0.84455 | ep_gas_combined_cycle_Como_ITA-CHP | 1 | 20 | ele | ep_gas_combined_cycle_G100000400339_ccs-rf | ITA | ccs retrofit of -- Altomonte power station_1-1 -- operating | GW | TWh | daynite | no
ep_gas_combined_cycle_G100000400339_ccs-rf | ITA | gas | e_Messina_ITA,CO2Cap | 0.53048 | 1365 | 34.2 | 3.75 | 0.84455 | ep_gas_combined_cycle_G100000400339 | 1 | 20 | ele | ep_gas_combined_cycle_G100000400342_ccs-rf | ITA | ccs retrofit of -- Aprilia power station_1-1 -- operating | GW | TWh | daynite | no
ep_gas_combined_cycle_G100000400342_ccs-rf | ITA | gas | e_Latina_ITA,CO2Cap | 0.56454 | 1365 | 34.2 | 3.75 | 0.84455 | ep_gas_combined_cycle_G100000400342 | 1 | 20 | CHP | ep_gas_combined_cycle_G100000400349-CHP_ccs-rf | ITA | ccs retrofit of -- Azotati power station_1-1 -- operating -- CHP (captive) | GW | TWh | daynite | no
ep_gas_combined_cycle_G100000400349-CHP_ccs-rf | ITA | gas | e_Pordenone_ITA,h_Pordenonh_ITA,CO2Cap | 0.48668 | 1365 | 34.2 | 3.75 | 0.84455 | ep_gas_combined_cycle_G100000400349-CHP | 1 | 20 | ele | ep_gas_combined_cycle_G100000400351_ccs-rf | ITA | ccs retrofit of -- Bertonico - Turano Lodigliano power station_1-1 -- operating | GW | TWh | daynite | no
ep_gas_combined_cycle_G100000400351_ccs-rf | ITA | gas | e_Brescia_ITA,CO2Cap | 0.56454 | 1365 | 34.2 | 3.75 | 0.84455 | ep_gas_combined_cycle_G100000400351 | 1 | 20 | CHP | ep_gas_combined_cycle_G100000400355-CHP_ccs-rf | ITA | ccs retrofit of -- Brindisi Nord power station_10-1 -- operating -- CHP | GW | TWh | daynite | no
ep_gas_combined_cycle_G100000400355-CHP_ccs-rf | ITA | gas | e_Lecce_ITA,h_Lecch_ITA,CO2Cap | 0.53048 | 1365 | 34.2 | 3.75 | 0.84455 | ep_gas_combined_cycle_G100000400355-CHP | 1 | 20 | CHP | ep_gas_combined_cycle_G100000400356-CHP_ccs-rf | ITA | ccs retrofit of -- Brindisi Nord power station_8-1 -- operating -- CHP | GW | TWh | daynite | no
ep_gas_combined_cycle_G100000400356-CHP_ccs-rf | ITA | gas | e_Lecce_ITA,h_Lecch_ITA,CO2Cap | 0.53048 | 1365 | 34.2 | 3.75 | 0.84455 | ep_gas_combined_cycle_G100000400356-CHP | 1 | 20 | CHP | ep_gas_combined_cycle_G100000400357-CHP_ccs-rf | ITA | ccs retrofit of -- Brindisi Nord power station_9-1 -- operating -- CHP | GW | TWh | daynite | no
ep_gas_combined_cycle_G100000400357-CHP_ccs-rf | ITA | gas | e_Lecce_ITA,h_Lecch_ITA,CO2Cap | 0.53048 | 1365 | 34.2 | 3.75 | 0.84455 | ep_gas_combined_cycle_G100000400357-CHP | 1 | 20 | CHP | ep_gas_combined_cycle_G100000400360-CHP_ccs-rf | ITA | ccs retrofit of -- Candela power station_1-1 -- operating -- CHP | GW | TWh | daynite | no
ep_gas_combined_cycle_G100000400360-CHP_ccs-rf | ITA | gas | e_Pescara_ITA,h_Pescara_ITA,CO2Cap | 0.53048 | 1365 | 34.2 | 3.75 | 0.84455 | ep_gas_combined_cycle_G100000400360-CHP | 1 | 20 | CHP | ep_gas_combined_cycle_G100000400361-CHP_ccs-rf | ITA | ccs retrofit of -- Cassano D'Adda power station_CC -- operating -- CHP | GW | TWh | daynite | no
ep_gas_combined_cycle_G100000400361-CHP_ccs-rf | ITA | gas | e_Milan_ITA,h_Milan_ITA,CO2Cap | 0.53048 | 1365 | 34.2 | 3.75 | 0.84455 | ep_gas_combined_cycle_G100000400361-CHP | 1 | 20 | CHP | ep_gas_combined_cycle_G100000400366-CHP_ccs-rf | ITA | ccs retrofit of -- Teverola power station_1-1 -- operating -- CHP | GW | TWh | daynite | no
ep_gas_combined_cycle_G100000400366-CHP_ccs-rf | ITA | gas | e_Pescara_ITA,h_Pescara_ITA,CO2Cap | 0.51101 | 1365 | 34.2 | 3.75 | 0.84455 | ep_gas_combined_cycle_G100000400366-CHP | 1 | 20 | ele | ep_gas_combined_cycle_G100000400367_ccs-rf | ITA | ccs retrofit of -- Chivasso power station_1-1 -- operating | GW | TWh | daynite | no
ep_gas_combined_cycle_G100000400367_ccs-rf | ITA | gas | e_Aosta_ITA,CO2Cap | 0.53048 | 1365 | 34.2 | 3.75 | 0.84455 | ep_gas_combined_cycle_G100000400367 | 1 | 20 | CHP | ep_gas_combined_cycle_G100000400368-CHP_ccs-rf | ITA | ccs retrofit of -- Chivasso power station_2-1 -- operating -- CHP | GW | TWh | daynite | no
ep_gas_combined_cycle_G100000400368-CHP_ccs-rf | ITA | gas | e_Aosta_ITA,h_Aosta_ITA,CO2Cap | 0.53048 | 1365 | 34.2 | 3.75 | 0.84455 | ep_gas_combined_cycle_G100000400368-CHP | 1 | 20 | CHP | ep_gas_combined_cycle_G100000400374-CHP_ccs-rf | ITA | ccs retrofit of -- Enipower Mantova power station_2-1 -- operating -- CHP | GW | TWh | daynite | no
ep_gas_combined_cycle_G100000400374-CHP_ccs-rf | ITA | gas | e_Trento_ITA,h_Trento_ITA,CO2Cap | 0.53048 | 1365 | 34.2 | 3.75 | 0.84455 | ep_gas_combined_cycle_G100000400374-CHP | 1 | 20 | CHP | ep_gas_combined_cycle_G100000400375-CHP_ccs-rf | ITA | ccs retrofit of -- Enipower Mantova power station_3-1 -- operating -- CHP | GW | TWh | daynite | no
ep_gas_combined_cycle_G100000400375-CHP_ccs-rf | ITA | gas | e_Trento_ITA,h_Trento_ITA,CO2Cap | 0.53048 | 1365 | 34.2 | 3.75 | 0.84455 | ep_gas_combined_cycle_G100000400375-CHP | 1 | 20 | CHP | ep_gas_combined_cycle_G100000400376-CHP_ccs-rf | ITA | ccs retrofit of -- Ferrera Erbognone Refinery power station_10-1 -- operating -- CHP (captive) | GW | TWh | daynite | no
ep_gas_combined_cycle_G100000400376-CHP_ccs-rf | ITA | gas | e_Milan_ITA,h_Milan_ITA,CO2Cap | 0.50614 | 1365 | 34.2 | 3.75 | 0.84455 | ep_gas_combined_cycle_G100000400376-CHP | 1 | 20 | CHP | ep_gas_combined_cycle_G100000400377-CHP_ccs-rf | ITA | ccs retrofit of -- Ferrera Erbognone Refinery power station_8-1 -- operating -- CHP (captive) | GW | TWh | daynite | no
ep_gas_combined_cycle_G100000400377-CHP_ccs-rf | ITA | gas | e_Milan_ITA,h_Milan_ITA,CO2Cap | 0.53048 | 1365 | 34.2 | 3.75 | 0.84455 | ep_gas_combined_cycle_G100000400377-CHP | 1 | 20 | CHP | ep_gas_combined_cycle_G100000400378-CHP_ccs-rf | ITA | ccs retrofit of -- Ferrera Erbognone Refinery power station_9-1 -- operating -- CHP (captive) | GW | TWh | daynite | no
ep_gas_combined_cycle_G100000400378-CHP_ccs-rf | ITA | gas | e_Milan_ITA,h_Milan_ITA,CO2Cap | 0.53048 | 1365 | 34.2 | 3.75 | 0.84455 | ep_gas_combined_cycle_G100000400378-CHP | 1 | 20 | ele | ep_gas_combined_cycle_G100000400380_ccs-rf | ITA | ccs retrofit of -- Gissi power station_1-1 -- operating | GW | TWh | daynite | no
ep_gas_combined_cycle_G100000400380_ccs-rf | ITA | gas | e_Pescara_ITA,CO2Cap | 0.53048 | 1365 | 34.2 | 3.75 | 0.84455 | ep_gas_combined_cycle_G100000400380 | 1 | 20 | ele | ep_gas_combined_cycle_G100000400381_ccs-rf | ITA | ccs retrofit of -- Gissi power station_2-1 -- operating | GW | TWh | daynite | no
ep_gas_combined_cycle_G100000400381_ccs-rf | ITA | gas | e_Pescara_ITA,CO2Cap | 0.53048 | 1365 | 34.2 | 3.75 | 0.84455 | ep_gas_combined_cycle_G100000400381 | 1 | 20 | ele | ep_gas_combined_cycle_G100000400383_ccs-rf | ITA | ccs retrofit of -- La Casella power station_1-1 -- operating | GW | TWh | daynite | no
ep_gas_combined_cycle_G100000400383_ccs-rf | ITA | gas | e_Milan_ITA,CO2Cap | 0.53048 | 1365 | 34.2 | 3.75 | 0.84455 | ep_gas_combined_cycle_G100000400383 | 1 | 20 | ele | ep_gas_combined_cycle_G100000400384_ccs-rf | ITA | ccs retrofit of -- La Casella power station_2-1 -- operating | GW | TWh | daynite | no
ep_gas_combined_cycle_G100000400384_ccs-rf | ITA | gas | e_Milan_ITA,CO2Cap | 0.53048 | 1365 | 34.2 | 3.75 | 0.84455 | ep_gas_combined_cycle_G100000400384 | 1 | 20 | ele | ep_gas_combined_cycle_G100000400385_ccs-rf | ITA | ccs retrofit of -- La Casella power station_3-1 -- operating | GW | TWh | daynite | no
ep_gas_combined_cycle_G100000400385_ccs-rf | ITA | gas | e_Milan_ITA,CO2Cap | 0.53048 | 1365 | 34.2 | 3.75 | 0.84455 | ep_gas_combined_cycle_G100000400385 | 1 | 20 | ele | ep_gas_combined_cycle_G100000400386_ccs-rf | ITA | ccs retrofit of -- La Casella power station_4-1 -- operating | GW | TWh | daynite | no
ep_gas_combined_cycle_G100000400386_ccs-rf | ITA | gas | e_Milan_ITA,CO2Cap | 0.53048 | 1365 | 34.2 | 3.75 | 0.84455 | ep_gas_combined_cycle_G100000400386 | 1 | 20 | CHP | ep_gas_combined_cycle_G100000400387-CHP_ccs-rf | ITA | ccs retrofit of -- La Spezia power station_SP1 -- operating -- CHP | GW | TWh | daynite | no
ep_gas_combined_cycle_G100000400387-CHP_ccs-rf | ITA | gas | e_Piombino_ITA,h_Piombino_ITA,CO2Cap | 0.51101 | 1365 | 34.2 | 3.75 | 0.84455 | ep_gas_combined_cycle_G100000400387-CHP | 1 | 20 | CHP | ep_gas_combined_cycle_G100000400388-CHP_ccs-rf | ITA | ccs retrofit of -- La Spezia power station_SP2 -- operating -- CHP | GW | TWh | daynite | no
ep_gas_combined_cycle_G100000400388-CHP_ccs-rf | ITA | gas | e_Piombino_ITA,h_Piombino_ITA,CO2Cap | 0.51101 | 1365 | 34.2 | 3.75 | 0.84455 | ep_gas_combined_cycle_G100000400388-CHP | 1 | 20 | CHP | ep_gas_combined_cycle_G100000400391-CHP_ccs-rf | ITA | ccs retrofit of -- Leini power station_1-1 -- operating -- CHP | GW | TWh | daynite | no
ep_gas_combined_cycle_G100000400391-CHP_ccs-rf | ITA | gas | e_Aosta_ITA,h_Aosta_ITA,CO2Cap | 0.53048 | 1365 | 34.2 | 3.75 | 0.84455 | ep_gas_combined_cycle_G100000400391-CHP | 1 | 20 | CHP | ep_gas_combined_cycle_G100000400395-CHP_ccs-rf | ITA | ccs retrofit of -- Marghera Levante power station_Unit 1, timepoint 1 -- operating -- CHP | GW | TWh | daynite | no
ep_gas_combined_cycle_G100000400395-CHP_ccs-rf | ITA | gas | e_Pordenone_ITA,h_Pordenonh_ITA,CO2Cap | 0.58401 | 1365 | 34.2 | 3.75 | 0.84455 | ep_gas_combined_cycle_G100000400395-CHP | 1 | 20 | CHP | ep_gas_combined_cycle_G100000400396-CHP_ccs-rf | ITA | ccs retrofit of -- Marghera Levante power station_Unit 3 & 4 -- operating -- CHP | GW | TWh | daynite | no
ep_gas_combined_cycle_G100000400396-CHP_ccs-rf | ITA | gas | e_Pordenone_ITA,h_Pordenonh_ITA,CO2Cap | 0.53048 | 1365 | 34.2 | 3.75 | 0.84455 | ep_gas_combined_cycle_G100000400396-CHP | 1 | 20 | CHP | ep_gas_combined_cycle_G100000400399-CHP_ccs-rf | ITA | ccs retrofit of -- Milazzo power station_1-1 -- operating -- CHP (captive) | GW | TWh | daynite | no
ep_gas_combined_cycle_G100000400399-CHP_ccs-rf | ITA | gas | e_Messina_ITA,h_Messina_ITA,CO2Cap | 0.48668 | 1365 | 34.2 | 3.75 | 0.84455 | ep_gas_combined_cycle_G100000400399-CHP | 1 | 20 | ele | ep_gas_combined_cycle_G100000400400_ccs-rf | ITA | ccs retrofit of -- Modugno power station_1-1 -- operating | GW | TWh | daynite | no
ep_gas_combined_cycle_G100000400400_ccs-rf | ITA | gas | e_Lecce_ITA,CO2Cap | 0.53048 | 1365 | 34.2 | 3.75 | 0.84455 | ep_gas_combined_cycle_G100000400400 | 1 | 20 | CHP | ep_gas_combined_cycle_G100000400401-CHP_ccs-rf | ITA | ccs retrofit of -- Moncalieri power station_2-1 -- operating -- CHP | GW | TWh | daynite | no
ep_gas_combined_cycle_G100000400401-CHP_ccs-rf | ITA | gas | e_Aosta_ITA,h_Aosta_ITA,CO2Cap | 0.53048 | 1365 | 34.2 | 3.75 | 0.84455 | ep_gas_combined_cycle_G100000400401-CHP | 1 | 20 | CHP | ep_gas_combined_cycle_G100000400402-CHP_ccs-rf | ITA | ccs retrofit of -- Moncalieri power station_3-1 -- operating -- CHP | GW | TWh | daynite | no
ep_gas_combined_cycle_G100000400402-CHP_ccs-rf | ITA | gas | e_Aosta_ITA,h_Aosta_ITA,CO2Cap | 0.53048 | 1365 | 34.2 | 3.75 | 0.84455 | ep_gas_combined_cycle_G100000400402-CHP | 1 | 20 | CHP | ep_gas_combined_cycle_G100000400403-CHP_ccs-rf | ITA | ccs retrofit of -- Montalto Di Castro power station_1-1 -- operating -- CHP | GW | TWh | daynite | no
ep_gas_combined_cycle_G100000400403-CHP_ccs-rf | ITA | gas | e_Civitavecchia_ITA,h_Civitavecchia_ITA,CO2Cap | 0.51101 | 1365 | 34.2 | 3.75 | 0.84455 | ep_gas_combined_cycle_G100000400403-CHP | 1 | 20 | CHP | ep_gas_combined_cycle_G100000400404-CHP_ccs-rf | ITA | ccs retrofit of -- Montalto Di Castro power station_2-1 -- operating -- CHP | GW | TWh | daynite | no
ep_gas_combined_cycle_G100000400404-CHP_ccs-rf | ITA | gas | e_Civitavecchia_ITA,h_Civitavecchia_ITA,CO2Cap | 0.51101 | 1365 | 34.2 | 3.75 | 0.84455 | ep_gas_combined_cycle_G100000400404-CHP | 1 | 20 | CHP | ep_gas_combined_cycle_G100000400405-CHP_ccs-rf | ITA | ccs retrofit of -- Montalto Di Castro power station_3-1 -- operating -- CHP | GW | TWh | daynite | no
ep_gas_combined_cycle_G100000400405-CHP_ccs-rf | ITA | gas | e_Civitavecchia_ITA,h_Civitavecchia_ITA,CO2Cap | 0.48668 | 1365 | 34.2 | 3.75 | 0.84455 | ep_gas_combined_cycle_G100000400405-CHP | 1 | 20 | CHP | ep_gas_combined_cycle_G100000400406-CHP_ccs-rf | ITA | ccs retrofit of -- Montalto Di Castro power station_4-1 -- operating -- CHP | GW | TWh | daynite | no
ep_gas_combined_cycle_G100000400406-CHP_ccs-rf | ITA | gas | e_Civitavecchia_ITA,h_Civitavecchia_ITA,CO2Cap | 0.48668 | 1365 | 34.2 | 3.75 | 0.84455 | ep_gas_combined_cycle_G100000400406-CHP | 1 | 20 | CHP | ep_gas_combined_cycle_G100000400407-CHP_ccs-rf | ITA | ccs retrofit of -- Napoli Levante power station_1-1 -- operating -- CHP | GW | TWh | daynite | no
ep_gas_combined_cycle_G100000400407-CHP_ccs-rf | ITA | gas | e_Pescara_ITA,h_Pescara_ITA,CO2Cap | 0.53048 | 1365 | 34.2 | 3.75 | 0.84455 | ep_gas_combined_cycle_G100000400407-CHP | 1 | 20 | CHP | ep_gas_combined_cycle_G100000400410-CHP_ccs-rf | ITA | ccs retrofit of -- Priolo-Melili power station_1-1 -- operating -- CHP | GW | TWh | daynite | no
ep_gas_combined_cycle_G100000400410-CHP_ccs-rf | ITA | gas | e_Messina_ITA,h_Messina_ITA,CO2Cap | 0.53048 | 1365 | 34.2 | 3.75 | 0.84455 | ep_gas_combined_cycle_G100000400410-CHP | 1 | 20 | ele | ep_gas_combined_cycle_G100000400412_ccs-rf | ITA | ccs retrofit of -- Ostiglia power station_1-1 -- operating | GW | TWh | daynite | no
ep_gas_combined_cycle_G100000400412_ccs-rf | ITA | gas | e_Trento_ITA,CO2Cap | 0.53048 | 1365 | 34.2 | 3.75 | 0.84455 | ep_gas_combined_cycle_G100000400412 | 1 | 20 | ele | ep_gas_combined_cycle_G100000400413_ccs-rf | ITA | ccs retrofit of -- Ostiglia power station_3-1 -- operating | GW | TWh | daynite | no
ep_gas_combined_cycle_G100000400413_ccs-rf | ITA | gas | e_Trento_ITA,CO2Cap | 0.53048 | 1365 | 34.2 | 3.75 | 0.84455 | ep_gas_combined_cycle_G100000400413 | 1 | 20 | CHP | ep_gas_combined_cycle_G100000400414-CHP_ccs-rf | ITA | ccs retrofit of -- Piacenza power station_1-1 -- operating -- CHP | GW | TWh | daynite | no
ep_gas_combined_cycle_G100000400414-CHP_ccs-rf | ITA | gas | e_Brescia_ITA,h_Brescia_ITA,CO2Cap | 0.53048 | 1365 | 34.2 | 3.75 | 0.84455 | ep_gas_combined_cycle_G100000400414-CHP | 1 | 20 | CHP | ep_gas_combined_cycle_G100000400415-CHP_ccs-rf | ITA | ccs retrofit of -- Pietrafitta power station_1-1 -- operating -- CHP | GW | TWh | daynite | no
ep_gas_combined_cycle_G100000400415-CHP_ccs-rf | ITA | gas | e_Civitavecchia_ITA,h_Civitavecchia_ITA,CO2Cap | 0.53048 | 1365 | 34.2 | 3.75 | 0.84455 | ep_gas_combined_cycle_G100000400415-CHP | 1 | 20 | ele | ep_gas_combined_cycle_G100000400417_ccs-rf | ITA | ccs retrofit of -- Ponti sul Mincio power station_1-1 -- operating | GW | TWh | daynite | no
ep_gas_combined_cycle_G100000400417_ccs-rf | ITA | gas | e_Trento_ITA,CO2Cap | 0.43801 | 1365 | 34.2 | 3.75 | 0.84455 | ep_gas_combined_cycle_G100000400417 | 1 | 20 | CHP | ep_gas_combined_cycle_G100000400418-CHP_ccs-rf | ITA | ccs retrofit of -- Porto Corsini power station_3-1 -- operating -- CHP | GW | TWh | daynite | no
ep_gas_combined_cycle_G100000400418-CHP_ccs-rf | ITA | gas | e_Pordenone_ITA,h_Pordenonh_ITA,CO2Cap | 0.53048 | 1365 | 34.2 | 3.75 | 0.84455 | ep_gas_combined_cycle_G100000400418-CHP | 1 | 20 | CHP | ep_gas_combined_cycle_G100000400419-CHP_ccs-rf | ITA | ccs retrofit of -- Porto Corsini power station_4-1 -- operating -- CHP | GW | TWh | daynite | no
ep_gas_combined_cycle_G100000400419-CHP_ccs-rf | ITA | gas | e_Pordenone_ITA,h_Pordenonh_ITA,CO2Cap | 0.53048 | 1365 | 34.2 | 3.75 | 0.84455 | ep_gas_combined_cycle_G100000400419-CHP | 1 | 20 | CHP | ep_gas_combined_cycle_G100000400422-CHP_ccs-rf | ITA | ccs retrofit of -- Archimede power station_1-1 -- operating -- CHP | GW | TWh | daynite | no
ep_gas_combined_cycle_G100000400422-CHP_ccs-rf | ITA | gas | e_Messina_ITA,h_Messina_ITA,CO2Cap | 0.53048 | 1365 | 34.2 | 3.75 | 0.84455 | ep_gas_combined_cycle_G100000400422-CHP | 1 | 20 | CHP | ep_gas_combined_cycle_G100000400423-CHP_ccs-rf | ITA | ccs retrofit of -- Archimede power station_2-1 -- operating -- CHP | GW | TWh | daynite | no
ep_gas_combined_cycle_G100000400423-CHP_ccs-rf | ITA | gas | e_Messina_ITA,h_Messina_ITA,CO2Cap | 0.53048 | 1365 | 34.2 | 3.75 | 0.84455 | ep_gas_combined_cycle_G100000400423-CHP | 1 | 20 | CHP | ep_gas_combined_cycle_G100000400425-CHP_ccs-rf | ITA | ccs retrofit of -- Rizziconi power station_1-1 -- operating -- CHP | GW | TWh | daynite | no
ep_gas_combined_cycle_G100000400425-CHP_ccs-rf | ITA | gas | e_Messina_ITA,h_Messina_ITA,CO2Cap | 0.53048 | 1365 | 34.2 | 3.75 | 0.84455 | ep_gas_combined_cycle_G100000400425-CHP | 1 | 20 | CHP | ep_gas_combined_cycle_G100000400426-CHP_ccs-rf | ITA | ccs retrofit of -- Rizziconi power station_2-1 -- operating -- CHP | GW | TWh | daynite | no
ep_gas_combined_cycle_G100000400426-CHP_ccs-rf | ITA | gas | e_Messina_ITA,h_Messina_ITA,CO2Cap | 0.53048 | 1365 | 34.2 | 3.75 | 0.84455 | ep_gas_combined_cycle_G100000400426-CHP | 1 | 20 | CHP | ep_gas_combined_cycle_G100000400429-CHP_ccs-rf | ITA | ccs retrofit of -- Rosignano power station_Rosen 3 -- operating -- CHP (captive) | GW | TWh | daynite | no
ep_gas_combined_cycle_G100000400429-CHP_ccs-rf | ITA | gas | e_Piombino_ITA,h_Piombino_ITA,CO2Cap | 0.54508 | 1365 | 34.2 | 3.75 | 0.84455 | ep_gas_combined_cycle_G100000400429-CHP | 1 | 20 | CHP | ep_gas_combined_cycle_G100000400432-CHP_ccs-rf | ITA | ccs retrofit of -- S.E.F. Ferrara power station_2-1 -- operating -- CHP | GW | TWh | daynite | no
ep_gas_combined_cycle_G100000400432-CHP_ccs-rf | ITA | gas | e_Trento_ITA,h_Trento_ITA,CO2Cap | 0.53048 | 1365 | 34.2 | 3.75 | 0.84455 | ep_gas_combined_cycle_G100000400432-CHP | 1 | 20 | CHP | ep_gas_combined_cycle_G100000400433-CHP_ccs-rf | ITA | ccs retrofit of -- S.E.F. Ferrara power station_3-1 -- operating -- CHP | GW | TWh | daynite | no
ep_gas_combined_cycle_G100000400433-CHP_ccs-rf | ITA | gas | e_Trento_ITA,h_Trento_ITA,CO2Cap | 0.53048 | 1365 | 34.2 | 3.75 | 0.84455 | ep_gas_combined_cycle_G100000400433-CHP | 1 | 20 | CHP | ep_gas_combined_cycle_G100000400435-CHP_ccs-rf | ITA | ccs retrofit of -- San Severo Enplus power station_1-1 -- operating -- CHP | GW | TWh | daynite | no
ep_gas_combined_cycle_G100000400435-CHP_ccs-rf | ITA | gas | e_Pescara_ITA,h_Pescara_ITA,CO2Cap | 0.56454 | 1365 | 34.2 | 3.75 | 0.84455 | ep_gas_combined_cycle_G100000400435-CHP | 1 | 20 | CHP | ep_gas_combined_cycle_G100000400436-CHP_ccs-rf | ITA | ccs retrofit of -- Santa Barbara power station_1-1 -- operating -- CHP | GW | TWh | daynite | no
ep_gas_combined_cycle_G100000400436-CHP_ccs-rf | ITA | gas | e_Piombino_ITA,h_Piombino_ITA,CO2Cap | 0.53048 | 1365 | 34.2 | 3.75 | 0.84455 | ep_gas_combined_cycle_G100000400436-CHP | 1 | 20 | CHP | ep_gas_combined_cycle_G100000400438-CHP_ccs-rf | ITA | ccs retrofit of -- Scandale power station_1-1 -- operating -- CHP | GW | TWh | daynite | no
ep_gas_combined_cycle_G100000400438-CHP_ccs-rf | ITA | gas | e_Calimera_ITA,h_Calimera_ITA,CO2Cap | 0.53048 | 1365 | 34.2 | 3.75 | 0.84455 | ep_gas_combined_cycle_G100000400438-CHP | 1 | 20 | CHP | ep_gas_combined_cycle_G100000400439-CHP_ccs-rf | ITA | ccs retrofit of -- Scandale power station_2-1 -- operating -- CHP | GW | TWh | daynite | no
ep_gas_combined_cycle_G100000400439-CHP_ccs-rf | ITA | gas | e_Calimera_ITA,h_Calimera_ITA,CO2Cap | 0.53048 | 1365 | 34.2 | 3.75 | 0.84455 | ep_gas_combined_cycle_G100000400439-CHP | 1 | 20 | CHP | ep_gas_combined_cycle_G100000400446-CHP_ccs-rf | ITA | ccs retrofit of -- Sermide power station_3-1 -- operating -- CHP | GW | TWh | daynite | no
ep_gas_combined_cycle_G100000400446-CHP_ccs-rf | ITA | gas | e_Trento_ITA,h_Trento_ITA,CO2Cap | 0.53048 | 1365 | 34.2 | 3.75 | 0.84455 | ep_gas_combined_cycle_G100000400446-CHP | 1 | 20 | ele | ep_gas_combined_cycle_G100000400447_ccs-rf | ITA | ccs retrofit of -- Sermide power station_4-1 -- operating | GW | TWh | daynite | no
ep_gas_combined_cycle_G100000400447_ccs-rf | ITA | gas | e_Trento_ITA,CO2Cap | 0.53048 | 1365 | 34.2 | 3.75 | 0.84455 | ep_gas_combined_cycle_G100000400447 | 1 | 20 | CHP | ep_gas_combined_cycle_G100000400452-CHP_ccs-rf | ITA | ccs retrofit of -- Simeri Crichi power station_1-1 -- operating -- CHP | GW | TWh | daynite | no
ep_gas_combined_cycle_G100000400452-CHP_ccs-rf | ITA | gas | e_Messina_ITA,h_Messina_ITA,CO2Cap | 0.53048 | 1365 | 34.2 | 3.75 | 0.84455 | ep_gas_combined_cycle_G100000400452-CHP | 1 | 20 | CHP | ep_gas_combined_cycle_G100000400454-CHP_ccs-rf | ITA | ccs retrofit of -- Sparanise power station_1-1 -- operating -- CHP | GW | TWh | daynite | no
ep_gas_combined_cycle_G100000400454-CHP_ccs-rf | ITA | gas | e_Pescara_ITA,h_Pescara_ITA,CO2Cap | 0.53048 | 1365 | 34.2 | 3.75 | 0.84455 | ep_gas_combined_cycle_G100000400454-CHP | 1 | 20 | CHP | ep_gas_combined_cycle_G100000400455-CHP_ccs-rf | ITA | ccs retrofit of -- Sparanise power station_2-1 -- operating -- CHP | GW | TWh | daynite | no
ep_gas_combined_cycle_G100000400455-CHP_ccs-rf | ITA | gas | e_Pescara_ITA,h_Pescara_ITA,CO2Cap | 0.53048 | 1365 | 34.2 | 3.75 | 0.84455 | ep_gas_combined_cycle_G100000400455-CHP | 1 | 20 | ele | ep_gas_combined_cycle_G100000400457_ccs-rf | ITA | ccs retrofit of -- Tavazzano power station_5-1 -- operating | GW | TWh | daynite | no
ep_gas_combined_cycle_G100000400457_ccs-rf | ITA | gas | e_Milan_ITA,CO2Cap | 0.53048 | 1365 | 34.2 | 3.75 | 0.84455 | ep_gas_combined_cycle_G100000400457 | 1 | 20 | CHP | ep_gas_combined_cycle_G100000400458-CHP_ccs-rf | ITA | ccs retrofit of -- Tavazzano power station_6-1 -- operating -- CHP | GW | TWh | daynite | no
ep_gas_combined_cycle_G100000400458-CHP_ccs-rf | ITA | gas | e_Milan_ITA,h_Milan_ITA,CO2Cap | 0.53048 | 1365 | 34.2 | 3.75 | 0.84455 | ep_gas_combined_cycle_G100000400458-CHP | 1 | 20 | ele | ep_gas_combined_cycle_G100000400464_ccs-rf | ITA | ccs retrofit of -- Termini Imerese power station_Ti6 -- operating | GW | TWh | daynite | no
ep_gas_combined_cycle_G100000400464_ccs-rf | ITA | gas | e_Palermo_ITA,CO2Cap | 0.53048 | 1365 | 34.2 | 3.75 | 0.84455 | ep_gas_combined_cycle_G100000400464 | 1 | 20 | ele | ep_gas_combined_cycle_G100000400465_ccs-rf | ITA | ccs retrofit of -- Termoli power station_1-1 -- operating | GW | TWh | daynite | no
ep_gas_combined_cycle_G100000400465_ccs-rf | ITA | gas | e_Pescara_ITA,CO2Cap | 0.53048 | 1365 | 34.2 | 3.75 | 0.84455 | ep_gas_combined_cycle_G100000400465 | 1 | 20 | CHP | ep_gas_combined_cycle_G100000400468-CHP_ccs-rf | ITA | ccs retrofit of -- Torino Nord power station_1-1 -- operating -- CHP | GW | TWh | daynite | no
ep_gas_combined_cycle_G100000400468-CHP_ccs-rf | ITA | gas | e_Aosta_ITA,h_Aosta_ITA,CO2Cap | 0.56454 | 1365 | 34.2 | 3.75 | 0.84455 | ep_gas_combined_cycle_G100000400468-CHP | 1 | 20 | CHP | ep_gas_combined_cycle_G100000400469-CHP_ccs-rf | ITA | ccs retrofit of -- Torrevaldaliga Sud power station_TV5 -- operating -- CHP | GW | TWh | daynite | no
ep_gas_combined_cycle_G100000400469-CHP_ccs-rf | ITA | gas | e_Civitavecchia_ITA,h_Civitavecchia_ITA,CO2Cap | 0.53048 | 1365 | 34.2 | 3.75 | 0.84455 | ep_gas_combined_cycle_G100000400469-CHP | 1 | 20 | CHP | ep_gas_combined_cycle_G100000400470-CHP_ccs-rf | ITA | ccs retrofit of -- Torrevaldaliga Sud power station_TV6 -- operating -- CHP | GW | TWh | daynite | no
ep_gas_combined_cycle_G100000400470-CHP_ccs-rf | ITA | gas | e_Civitavecchia_ITA,h_Civitavecchia_ITA,CO2Cap | 0.53048 | 1365 | 34.2 | 3.75 | 0.84455 | ep_gas_combined_cycle_G100000400470-CHP | 1 | 20 | ele | ep_gas_combined_cycle_G100000400471_ccs-rf | ITA | ccs retrofit of -- Torviscosa power station_1-1 -- operating | GW | TWh | daynite | no
ep_gas_combined_cycle_G100000400471_ccs-rf | ITA | gas | e_Trieste_ITA,CO2Cap | 0.53048 | 1365 | 34.2 | 3.75 | 0.84455 | ep_gas_combined_cycle_G100000400471 | 1 | 20 | ele | ep_gas_combined_cycle_G100000400474_ccs-rf | ITA | ccs retrofit of -- Turbigo power station_4-1 -- operating | GW | TWh | daynite | no
ep_gas_combined_cycle_G100000400474_ccs-rf | ITA | gas | e_Milan_ITA,CO2Cap | 0.53048 | 1365 | 34.2 | 3.75 | 0.84455 | ep_gas_combined_cycle_G100000400474 | 1 | 20 | ele | ep_gas_combined_cycle_G100000400475_ccs-rf | ITA | ccs retrofit of -- Vado Ligure power station_VL5 -- operating | GW | TWh | daynite | no
ep_gas_combined_cycle_G100000400475_ccs-rf | ITA | gas | e_SanRemo_ITA,CO2Cap | 0.53048 | 1365 | 34.2 | 3.75 | 0.84455 | ep_gas_combined_cycle_G100000400475 | 1 | 20 | ele | ep_gas_combined_cycle_G100000400478_ccs-rf | ITA | ccs retrofit of -- Voghera power station_1-1 -- operating | GW | TWh | daynite | no
ep_gas_combined_cycle_G100000400478_ccs-rf | ITA | gas | e_Milan_ITA,CO2Cap | 0.53048 | 1365 | 34.2 | 3.75 | 0.84455 | ep_gas_combined_cycle_G100000400478 | 1 | 20 | ele | ep_gas_combined_cycle_G100000400989_ccs-rf | ITA | ccs retrofit of -- Presenzano Edison power station_Unit 1, timepoint 1 -- operating | GW | TWh | daynite | no
ep_gas_combined_cycle_G100000400989_ccs-rf | ITA | gas | e_Pescara_ITA,CO2Cap | 0.58401 | 1365 | 34.2 | 3.75 | 0.84455 | ep_gas_combined_cycle_G100000400989 | 1 | 20 | ele | ep_gas_combined_cycle_G100000406331_ccs-rf | ITA | ccs retrofit of -- Monfalcone power station_CC1, timepoint 1 -- construction | GW | TWh | daynite | no
ep_gas_combined_cycle_G100000406331_ccs-rf | ITA | gas | e_Trieste_ITA,CO2Cap | 0.58401 | 1365 | 34.2 | 3.75 | 0.84455 | ep_gas_combined_cycle_G100000406331 | 1 | 20 | CHP | ep_gas_combined_cycle_G100000406334-CHP_ccs-rf | ITA | ccs retrofit of -- Turbigo power station_5-1 -- operating -- CHP | GW | TWh | daynite | no
ep_gas_combined_cycle_G100000406334-CHP_ccs-rf | ITA | gas | e_Milan_ITA,h_Milan_ITA,CO2Cap | 0.58401 | 1365 | 34.2 | 3.75 | 0.84455 | ep_gas_combined_cycle_G100000406334-CHP | 1 | 20 | CHP | ep_gas_combined_cycle_G100000409823-CHP_ccs-rf | ITA | ccs retrofit of -- Ravenna power station_2-1 -- operating -- CHP (captive) | GW | TWh | daynite | no
ep_gas_combined_cycle_G100000409823-CHP_ccs-rf | ITA | gas | e_Pordenone_ITA,h_Pordenonh_ITA,CO2Cap | 0.53048 | 1365 | 34.2 | 3.75 | 0.84455 | ep_gas_combined_cycle_G100000409823-CHP | 1 | 20 | CHP | ep_gas_combined_cycle_G100000409824-CHP_ccs-rf | ITA | ccs retrofit of -- Ravenna power station_1-1 -- operating -- CHP (captive) | GW | TWh | daynite | no
ep_gas_combined_cycle_G100000409824-CHP_ccs-rf | ITA | gas | e_Pordenone_ITA,h_Pordenonh_ITA,CO2Cap | 0.53048 | 1365 | 34.2 | 3.75 | 0.84455 | ep_gas_combined_cycle_G100000409824-CHP | 1 | 20 | CHP | ep_gas_combined_cycle_G100000409827-CHP_ccs-rf | ITA | ccs retrofit of -- Ostiglia power station_OS5, timepoint 1 -- construction -- CHP | GW | TWh | daynite | no
ep_gas_combined_cycle_G100000409827-CHP_ccs-rf | ITA | gas | e_Trento_ITA,h_Trento_ITA,CO2Cap | 0.58401 | 1365 | 34.2 | 3.75 | 0.84455 | ep_gas_combined_cycle_G100000409827-CHP | 1 | 20 | ele | ep_gas_combined_cycle_G100000409828_ccs-rf | ITA | ccs retrofit of -- Ostiglia power station_2-1 -- operating | GW | TWh | daynite | no
ep_gas_combined_cycle_G100000409828_ccs-rf | ITA | gas | e_Trento_ITA,CO2Cap | 0.53048 | 1365 | 34.2 | 3.75 | 0.84455 | ep_gas_combined_cycle_G100000409828 | 1 | 20 | ele | ep_gas_combined_cycle_G100000409829_ccs-rf | ITA | ccs retrofit of -- Livorno Ferraris power station_1-1 -- operating | GW | TWh | daynite | no
ep_gas_combined_cycle_G100000409829_ccs-rf | ITA | gas | e_Verbania_ITA,CO2Cap | 0.53048 | 1365 | 34.2 | 3.75 | 0.84455 | ep_gas_combined_cycle_G100000409829 | 1 | 20 | CHP | ep_gas_combined_cycle_G100000409833-CHP_ccs-rf | ITA | ccs retrofit of -- ISAB Energy Priolo power station_2-1 -- operating -- CHP (captive) | GW | TWh | daynite | no
ep_gas_combined_cycle_G100000409833-CHP_ccs-rf | ITA | gas | e_Messina_ITA,h_Messina_ITA,CO2Cap | 0.48668 | 1365 | 34.2 | 3.75 | 0.84455 | ep_gas_combined_cycle_G100000409833-CHP | 1 | 20 | CHP | ep_gas_combined_cycle_G100000411145-CHP_ccs-rf | ITA | ccs retrofit of -- ISAB Energy Priolo power station_3-1 -- operating -- CHP (captive) | GW | TWh | daynite | no
ep_gas_combined_cycle_G100000411145-CHP_ccs-rf | ITA | gas | e_Messina_ITA,h_Messina_ITA,CO2Cap | 0.48668 | 1365 | 34.2 | 3.75 | 0.84455 | ep_gas_combined_cycle_G100000411145-CHP | 1 | 20 | CHP | ep_gas_combined_cycle_G100000412786-CHP_ccs-rf | ITA | ccs retrofit of -- Taranto CHP power station_CC3 -- operating -- CHP (captive) | GW | TWh | daynite | no
ep_gas_combined_cycle_G100000412786-CHP_ccs-rf | ITA | gas | e_Lecce_ITA,h_Lecch_ITA,CO2Cap | 0.51101 | 1365 | 34.2 | 3.75 | 0.84455 | ep_gas_combined_cycle_G100000412786-CHP | 1 | 20 | CHP | ep_gas_combined_cycle_G100000412788-CHP_ccs-rf | ITA | ccs retrofit of -- Servola power station_1-1 -- operating -- CHP (captive) | GW | TWh | daynite | no
ep_gas_combined_cycle_G100000412788-CHP_ccs-rf | ITA | gas | e_Gorizia_ITA,h_Gorizia_ITA,CO2Cap | 0.48668 | 1365 | 34.2 | 3.75 | 0.84455 | ep_gas_combined_cycle_G100000412788-CHP | 1 | 20 | CHP | ep_gas_combined_cycle_G100000412791-CHP_ccs-rf | ITA | ccs retrofit of -- Sarroch power station_CC -- operating -- CHP (captive) | GW | TWh | daynite | no
ep_gas_combined_cycle_G100000412791-CHP_ccs-rf | ITA | gas | e_Alghero_ITA,h_Alghero_ITA,CO2Cap | 0.53048 | 1365 | 34.2 | 3.75 | 0.84455 | ep_gas_combined_cycle_G100000412791-CHP | 1 | 20 | CHP | ep_gas_combined_cycle_G100000412792-CHP_ccs-rf | ITA | ccs retrofit of -- Sannazzaro Refinery power station_1-1 -- operating -- CHP (captive) | GW | TWh | daynite | no
ep_gas_combined_cycle_G100000412792-CHP_ccs-rf | ITA | gas | e_Milan_ITA,h_Milan_ITA,CO2Cap | 0.50614 | 1365 | 34.2 | 3.75 | 0.84455 | ep_gas_combined_cycle_G100000412792-CHP | 1 | 20 | CHP | ep_gas_combined_cycle_G100000412803-CHP_ccs-rf | ITA | ccs retrofit of -- Piombino Steel Plant power station_CC -- operating -- CHP (captive) | GW | TWh | daynite | no
ep_gas_combined_cycle_G100000412803-CHP_ccs-rf | ITA | gas | e_Piombino_ITA,h_Piombino_ITA,CO2Cap | 0.50614 | 1365 | 34.2 | 3.75 | 0.84455 | ep_gas_combined_cycle_G100000412803-CHP | 1 | 20 | CHP | ep_gas_combined_cycle_G100001030388-CHP_ccs-rf | ITA | ccs retrofit of -- Roselectra power station_Roselectra -- operating -- CHP (captive) | GW | TWh | daynite | no
ep_gas_combined_cycle_G100001030388-CHP_ccs-rf | ITA | gas | e_Piombino_ITA,h_Piombino_ITA,CO2Cap | 0.53048 | 1365 | 34.2 | 3.75 | 0.84455 | ep_gas_combined_cycle_G100001030388-CHP | 1 | 20 | CHP | ep_gas_combined_cycle_Latina_ITA-CHP_ccs-rf | ITA | ccs retrofit of -- Aggregated Plant -- operating -- CHP | GW | TWh | daynite | no
ep_gas_combined_cycle_Latina_ITA-CHP_ccs-rf | ITA | gas | e_Latina_ITA,h_Latina_ITA,CO2Cap | 0.52561 | 1365 | 34.2 | 3.75 | 0.84455 | ep_gas_combined_cycle_Latina_ITA-CHP | 1 | 20 | CHP | ep_gas_combined_cycle_Latina_ITA-CHP_ccs-rf | ITA | ccs retrofit of -- Aggregated Plant -- operating -- CHP (captive) | GW | TWh | daynite | no
ep_gas_combined_cycle_Latina_ITA-CHP_ccs-rf | ITA | gas | e_Latina_ITA,h_Latina_ITA,CO2Cap | 0.52561 | 1365 | 34.2 | 3.75 | 0.84455 | ep_gas_combined_cycle_Latina_ITA-CHP | 1 | 20 | CHP | ep_gas_combined_cycle_Lecce_ITA-CHP_ccs-rf | ITA | ccs retrofit of -- Aggregated Plant -- operating -- CHP (captive) | GW | TWh | daynite | no
ep_gas_combined_cycle_Latina_ITA-CHP_ccs-rf | ITA | gas | e_Latina_ITA,h_Latina_ITA,CO2Cap | 0.52561 | 1365 | 34.2 | 3.75 | 0.84455 | ep_gas_combined_cycle_Latina_ITA-CHP | 1 | 20 | CHP | ep_gas_combined_cycle_Messina_ITA-CHP_ccs-rf | ITA | ccs retrofit of -- Aggregated Plant -- operating -- CHP | GW | TWh | daynite | no
ep_gas_combined_cycle_Lecce_ITA-CHP_ccs-rf | ITA | gas | e_Lecce_ITA,h_Lecch_ITA,CO2Cap | 0.52561 | 1365 | 34.2 | 3.75 | 0.84455 | ep_gas_combined_cycle_Lecce_ITA-CHP | 1 | 20 | CHP | ep_gas_combined_cycle_Messina_ITA-CHP_ccs-rf | ITA | ccs retrofit of -- Aggregated Plant -- operating -- CHP (captive) | GW | TWh | daynite | no
ep_gas_combined_cycle_Messina_ITA-CHP_ccs-rf | ITA | gas | e_Messina_ITA,h_Messina_ITA,CO2Cap | 0.52561 | 1365 | 34.2 | 3.75 | 0.84455 | ep_gas_combined_cycle_Messina_ITA-CHP | 1 | 20 | CHP | ep_gas_combined_cycle_Milan_ITA-CHP_ccs-rf | ITA | ccs retrofit of -- Aggregated Plant -- operating -- CHP (captive) | GW | TWh | daynite | no
ep_gas_combined_cycle_Messina_ITA-CHP_ccs-rf | ITA | gas | e_Messina_ITA,h_Messina_ITA,CO2Cap | 0.52561 | 1365 | 34.2 | 3.75 | 0.84455 | ep_gas_combined_cycle_Messina_ITA-CHP | 1 | 20 | CHP | ep_gas_combined_cycle_Milan_ITA-CHP_ccs-rf | ITA | ccs retrofit of -- Aggregated Plant -- operating -- CHP | GW | TWh | daynite | no
ep_gas_combined_cycle_Milan_ITA-CHP_ccs-rf | ITA | gas | e_Milan_ITA,h_Milan_ITA,CO2Cap | 0.54508 | 1365 | 34.2 | 3.75 | 0.84455 | ep_gas_combined_cycle_Milan_ITA-CHP | 1 | 20 | ele | ep_gas_combined_cycle_Milan_ITA_ccs-rf | ITA | ccs retrofit of -- Aggregated Plant -- operating | GW | TWh | daynite | no
ep_gas_combined_cycle_Milan_ITA-CHP_ccs-rf | ITA | gas | e_Milan_ITA,h_Milan_ITA,CO2Cap | 0.54508 | 1365 | 34.2 | 3.75 | 0.84455 | ep_gas_combined_cycle_Milan_ITA-CHP | 1 | 20 | CHP | ep_gas_combined_cycle_Pescara_ITA-CHP_ccs-rf | ITA | ccs retrofit of -- Aggregated Plant -- operating -- CHP | GW | TWh | daynite | no
ep_gas_combined_cycle_Milan_ITA-CHP_ccs-rf | ITA | gas | e_Milan_ITA,h_Milan_ITA,CO2Cap | 0.54508 | 1365 | 34.2 | 3.75 | 0.84455 | ep_gas_combined_cycle_Milan_ITA-CHP | 1 | 20 | CHP | ep_gas_combined_cycle_Pescara_ITA-CHP_ccs-rf | ITA | ccs retrofit of -- Aggregated Plant -- operating -- CHP (captive) | GW | TWh | daynite | no
ep_gas_combined_cycle_Milan_ITA_ccs-rf | ITA | gas | e_Milan_ITA,CO2Cap | 0.50614 | 1365 | 34.2 | 3.75 | 0.84455 | ep_gas_combined_cycle_Milan_ITA | 1 | 20 | CHP | ep_gas_combined_cycle_Piombino_ITA-CHP_ccs-rf | ITA | ccs retrofit of -- Aggregated Plant -- operating -- CHP | GW | TWh | daynite | no
ep_gas_combined_cycle_Milan_ITA_ccs-rf | ITA | gas | e_Milan_ITA,CO2Cap | 0.50614 | 1365 | 34.2 | 3.75 | 0.84455 | ep_gas_combined_cycle_Milan_ITA | 1 | 20 | CHP | ep_gas_combined_cycle_Pordenone_ITA-CHP_ccs-rf | ITA | ccs retrofit of -- Aggregated Plant -- operating -- CHP | GW | TWh | daynite | no
ep_gas_combined_cycle_Pescara_ITA-CHP_ccs-rf | ITA | gas | e_Pescara_ITA,h_Pescara_ITA,CO2Cap | 0.54508 | 1365 | 34.2 | 3.75 | 0.84455 | ep_gas_combined_cycle_Pescara_ITA-CHP | 1 | 20 | CHP | ep_gas_combined_cycle_SanRemo_ITA-CHP_ccs-rf | ITA | ccs retrofit of -- Aggregated Plant -- operating -- CHP | GW | TWh | daynite | no
ep_gas_combined_cycle_Pescara_ITA-CHP_ccs-rf | ITA | gas | e_Pescara_ITA,h_Pescara_ITA,CO2Cap | 0.54508 | 1365 | 34.2 | 3.75 | 0.84455 | ep_gas_combined_cycle_Pescara_ITA-CHP | 1 | 20 | CHP | ep_gas_combined_cycle_Trento_ITA-CHP_ccs-rf | ITA | ccs retrofit of -- Aggregated Plant -- operating -- CHP | GW | TWh | daynite | no
ep_gas_combined_cycle_Pescara_ITA-CHP_ccs-rf | ITA | gas | e_Pescara_ITA,h_Pescara_ITA,CO2Cap | 0.54508 | 1365 | 34.2 | 3.75 | 0.84455 | ep_gas_combined_cycle_Pescara_ITA-CHP | 1 | 20 | CHP | ep_gas_combined_cycle_Trento_ITA-CHP_ccs-rf | ITA | ccs retrofit of -- Aggregated Plant -- operating -- CHP (captive) | GW | TWh | daynite | no
ep_gas_combined_cycle_Pescara_ITA-CHP_ccs-rf | ITA | gas | e_Pescara_ITA,h_Pescara_ITA,CO2Cap | 0.54508 | 1365 | 34.2 | 3.75 | 0.84455 | ep_gas_combined_cycle_Pescara_ITA-CHP | 1 | 20 | CHP | ep_gas_combined_cycle_Trieste_ITA-CHP_ccs-rf | ITA | ccs retrofit of -- Aggregated Plant -- operating -- CHP (captive) | GW | TWh | daynite | no
ep_gas_combined_cycle_Piombino_ITA-CHP_ccs-rf | ITA | gas | e_Piombino_ITA,h_Piombino_ITA,CO2Cap | 0.50614 | 1365 | 34.2 | 3.75 | 0.84455 | ep_gas_combined_cycle_Piombino_ITA-CHP | 1 | 20 | ele | ep_gas_gas_turbine_G100000409812_ccs-rf | ITA | ccs retrofit of -- Tavazzano power station_CCGT8, timepoint 1 -- operating | GW | TWh | daynite | no
ep_gas_combined_cycle_Piombino_ITA-CHP_ccs-rf | ITA | gas | e_Piombino_ITA,h_Piombino_ITA,CO2Cap | 0.50614 | 1365 | 34.2 | 3.75 | 0.84455 | ep_gas_combined_cycle_Piombino_ITA-CHP | 1 | 20 | ele | ep_gas_gas_turbine_G100000410764_ccs-rf | ITA | ccs retrofit of -- Termini Imerese power station_GT2 -- operating | GW | TWh | daynite | no
ep_gas_combined_cycle_Piombino_ITA-CHP_ccs-rf | ITA | gas | e_Piombino_ITA,h_Piombino_ITA,CO2Cap | 0.50614 | 1365 | 34.2 | 3.75 | 0.84455 | ep_gas_combined_cycle_Piombino_ITA-CHP | 1 | 20 | ele | ep_gas_gas_turbine_G100000410765_ccs-rf | ITA | ccs retrofit of -- Termini Imerese power station_GT1 -- operating | GW | TWh | daynite | no
ep_gas_combined_cycle_Piombino_ITA-CHP_ccs-rf | ITA | gas | e_Piombino_ITA,h_Piombino_ITA,CO2Cap | 0.50614 | 1365 | 34.2 | 3.75 | 0.84455 | ep_gas_combined_cycle_Piombino_ITA-CHP | 1 | 20 | CHP | ep_gas_gas_turbine_G100001020490-CHP_ccs-rf | ITA | ccs retrofit of -- Rosignano power station_Rosen 1 -- operating -- CHP (captive) | GW | TWh | daynite | no
ep_gas_combined_cycle_Pordenone_ITA-CHP_ccs-rf | ITA | gas | e_Pordenone_ITA,h_Pordenonh_ITA,CO2Cap | 0.48668 | 1365 | 34.2 | 3.75 | 0.84455 | ep_gas_combined_cycle_Pordenone_ITA-CHP | 1 | 20 | CHP | ep_gas_gas_turbine_Lecce_ITA-CHP_ccs-rf | ITA | ccs retrofit of -- Aggregated Plant -- operating -- CHP | GW | TWh | daynite | no
ep_gas_combined_cycle_SanRemo_ITA-CHP_ccs-rf | ITA | gas | e_SanRemo_ITA,h_SanRemo_ITA,CO2Cap | 0.50614 | 1365 | 34.2 | 3.75 | 0.84455 | ep_gas_combined_cycle_SanRemo_ITA-CHP | 1 | 20 | CHP | ep_gas_gas_turbine_Messina_ITA-CHP_ccs-rf | ITA | ccs retrofit of -- Aggregated Plant -- operating -- CHP (captive) | GW | TWh | daynite | no
ep_gas_combined_cycle_Trento_ITA-CHP_ccs-rf | ITA | gas | e_Trento_ITA,h_Trento_ITA,CO2Cap | 0.50614 | 1365 | 34.2 | 3.75 | 0.84455 | ep_gas_combined_cycle_Trento_ITA-CHP | 1 | 20 | CHP | ep_gas_gas_turbine_Milan_ITA-CHP_ccs-rf | ITA | ccs retrofit of -- Aggregated Plant -- operating -- CHP (captive) | GW | TWh | daynite | no
ep_gas_combined_cycle_Trento_ITA-CHP_ccs-rf | ITA | gas | e_Trento_ITA,h_Trento_ITA,CO2Cap | 0.50614 | 1365 | 34.2 | 3.75 | 0.84455 | ep_gas_combined_cycle_Trento_ITA-CHP | 1 | 20 | ele | ep_gas_gas_turbine_Palermo_ITA_ccs-rf | ITA | ccs retrofit of -- Aggregated Plant -- operating | GW | TWh | daynite | no
ep_gas_combined_cycle_Trieste_ITA-CHP_ccs-rf | ITA | gas | e_Trieste_ITA,h_Triesth_ITA,CO2Cap | 0.50614 | 1365 | 34.2 | 3.75 | 0.84455 | ep_gas_combined_cycle_Trieste_ITA-CHP | 1 | 20 | CHP | ep_gas_gas_turbine_Pescara_ITA-CHP_ccs-rf | ITA | ccs retrofit of -- Aggregated Plant -- operating -- CHP | GW | TWh | daynite | no
ep_gas_gas_turbine_G100000409812_ccs-rf | ITA | gas | e_Milan_ITA,CO2Cap | 0.32121 | 1365 | 34.2 | 3.75 | 0.84455 | ep_gas_gas_turbine_G100000409812 | 1 | 20 | CHP | ep_gas_gas_turbine_Pescara_ITA-CHP_ccs-rf | ITA | ccs retrofit of -- Aggregated Plant -- operating -- CHP (captive) | GW | TWh | daynite | no
ep_gas_gas_turbine_G100000410764_ccs-rf | ITA | gas | e_Palermo_ITA,CO2Cap | 0.31147 | 1365 | 34.2 | 3.75 | 0.84455 | ep_gas_gas_turbine_G100000410764 | 1 | 20 | CHP | ep_gas_gas_turbine_Piombino_ITA-CHP_ccs-rf | ITA | ccs retrofit of -- Aggregated Plant -- operating -- CHP (captive) | GW | TWh | daynite | no
ep_gas_gas_turbine_G100000410765_ccs-rf | ITA | gas | e_Palermo_ITA,CO2Cap | 0.31147 | 1365 | 34.2 | 3.75 | 0.84455 | ep_gas_gas_turbine_G100000410765 | 1 | 20 | CHP | ep_gas_gas_turbine_Verbania_ITA-CHP_ccs-rf | ITA | ccs retrofit of -- Aggregated Plant -- operating -- CHP | GW | TWh | daynite | no
ep_gas_gas_turbine_G100001020490-CHP_ccs-rf | ITA | gas | e_Piombino_ITA,h_Piombino_ITA,CO2Cap | 0.26767 | 1365 | 34.2 | 3.75 | 0.84455 | ep_gas_gas_turbine_G100001020490-CHP | 1 | 20 | CHP | ep_gas_internal_combustion_Civitavecchia_ITA-CHP_ccs-rf | ITA | ccs retrofit of -- Aggregated Plant -- operating -- CHP (captive) | GW | TWh | daynite | no
ep_gas_gas_turbine_Lecce_ITA-CHP_ccs-rf | ITA | gas | e_Lecce_ITA,h_Lecch_ITA,CO2Cap | 0.25794 | 1365 | 34.2 | 3.75 | 0.84455 | ep_gas_gas_turbine_Lecce_ITA-CHP | 1 | 20 | CHP | ep_gas_internal_combustion_Lecce_ITA-CHP_ccs-rf | ITA | ccs retrofit of -- Aggregated Plant -- operating -- CHP (captive) | GW | TWh | daynite | no
ep_gas_gas_turbine_Lecce_ITA-CHP_ccs-rf | ITA | gas | e_Lecce_ITA,h_Lecch_ITA,CO2Cap | 0.25794 | 1365 | 34.2 | 3.75 | 0.84455 | ep_gas_gas_turbine_Lecce_ITA-CHP | 1 | 20 | CHP | ep_gas_internal_combustion_Milan_ITA-CHP_ccs-rf | ITA | ccs retrofit of -- Aggregated Plant -- operating -- CHP | GW | TWh | daynite | no
ep_gas_gas_turbine_Messina_ITA-CHP_ccs-rf | ITA | gas | e_Messina_ITA,h_Messina_ITA,CO2Cap | 0.2482 | 1365 | 34.2 | 3.75 | 0.84455 | ep_gas_gas_turbine_Messina_ITA-CHP | 1 | 20 | CHP | ep_gas_internal_combustion_Milan_ITA-CHP_ccs-rf | ITA | ccs retrofit of -- Aggregated Plant -- construction -- CHP | GW | TWh | daynite | no
ep_gas_gas_turbine_Milan_ITA-CHP_ccs-rf | ITA | gas | e_Milan_ITA,h_Milan_ITA,CO2Cap | 0.27254 | 1365 | 34.2 | 3.75 | 0.84455 | ep_gas_gas_turbine_Milan_ITA-CHP | 1 | 20 | CHP | ep_gas_internal_combustion_Pescara_ITA-CHP_ccs-rf | ITA | ccs retrofit of -- Aggregated Plant -- operating -- CHP | GW | TWh | daynite | no
ep_gas_gas_turbine_Milan_ITA-CHP_ccs-rf | ITA | gas | e_Milan_ITA,h_Milan_ITA,CO2Cap | 0.27254 | 1365 | 34.2 | 3.75 | 0.84455 | ep_gas_gas_turbine_Milan_ITA-CHP | 1 | 20 | CHP | ep_gas_internal_combustion_Piombino_ITA-CHP_ccs-rf | ITA | ccs retrofit of -- Aggregated Plant -- operating -- CHP | GW | TWh | daynite | no
ep_gas_gas_turbine_Palermo_ITA_ccs-rf | ITA | gas | e_Palermo_ITA,CO2Cap | 0.30174 | 1365 | 34.2 | 3.75 | 0.84455 | ep_gas_gas_turbine_Palermo_ITA | 1 | 20 | CHP | ep_gas_internal_combustion_Trento_ITA-CHP_ccs-rf | ITA | ccs retrofit of -- Aggregated Plant -- operating -- CHP | GW | TWh | daynite | no
ep_gas_gas_turbine_Palermo_ITA_ccs-rf | ITA | gas | e_Palermo_ITA,CO2Cap | 0.30174 | 1365 | 34.2 | 3.75 | 0.84455 | ep_gas_gas_turbine_Palermo_ITA | 1 | 20 | CHP | ep_gas_internal_combustion_Trieste_ITA-CHP_ccs-rf | ITA | ccs retrofit of -- Aggregated Plant -- operating -- CHP | GW | TWh | daynite | no
ep_gas_gas_turbine_Palermo_ITA_ccs-rf | ITA | gas | e_Palermo_ITA,CO2Cap | 0.30174 | 1365 | 34.2 | 3.75 | 0.84455 | ep_gas_gas_turbine_Palermo_ITA | 1 | 20 | CHP | ep_gas_steam_turbine_Alghero_ITA-CHP_ccs-rf | ITA | ccs retrofit of -- Aggregated Plant -- operating -- CHP (captive) | GW | TWh | daynite | no
ep_gas_gas_turbine_Pescara_ITA-CHP_ccs-rf | ITA | gas | e_Pescara_ITA,h_Pescara_ITA,CO2Cap | 0.27254 | 1365 | 34.2 | 3.75 | 0.84455 | ep_gas_gas_turbine_Pescara_ITA-CHP | 1 | 20 | CHP | ep_gas_steam_turbine_Brescia_ITA-CHP_ccs-rf | ITA | ccs retrofit of -- Aggregated Plant -- operating -- CHP | GW | TWh | daynite | no
ep_gas_gas_turbine_Pescara_ITA-CHP_ccs-rf | ITA | gas | e_Pescara_ITA,h_Pescara_ITA,CO2Cap | 0.27254 | 1365 | 34.2 | 3.75 | 0.84455 | ep_gas_gas_turbine_Pescara_ITA-CHP | 1 | 20 | CHP | ep_gas_steam_turbine_Brescia_ITA-CHP_ccs-rf | ITA | ccs retrofit of -- Aggregated Plant -- operating -- CHP (captive) | GW | TWh | daynite | no
ep_gas_gas_turbine_Piombino_ITA-CHP_ccs-rf | ITA | gas | e_Piombino_ITA,h_Piombino_ITA,CO2Cap | 0.29201 | 1365 | 34.2 | 3.75 | 0.84455 | ep_gas_gas_turbine_Piombino_ITA-CHP | 1 | 20 | CHP | ep_gas_steam_turbine_G100000412783-CHP_ccs-rf | ITA | ccs retrofit of -- Taranto CHP power station_CET2-3 -- operating -- CHP (captive) | GW | TWh | daynite | no
ep_gas_gas_turbine_Piombino_ITA-CHP_ccs-rf | ITA | gas | e_Piombino_ITA,h_Piombino_ITA,CO2Cap | 0.29201 | 1365 | 34.2 | 3.75 | 0.84455 | ep_gas_gas_turbine_Piombino_ITA-CHP | 1 | 20 | CHP | ep_gas_steam_turbine_G100000412784-CHP_ccs-rf | ITA | ccs retrofit of -- Taranto CHP power station_CET2-2 -- operating -- CHP (captive) | GW | TWh | daynite | no
ep_gas_gas_turbine_Piombino_ITA-CHP_ccs-rf | ITA | gas | e_Piombino_ITA,h_Piombino_ITA,CO2Cap | 0.29201 | 1365 | 34.2 | 3.75 | 0.84455 | ep_gas_gas_turbine_Piombino_ITA-CHP | 1 | 20 | CHP | ep_gas_steam_turbine_G100000412785-CHP_ccs-rf | ITA | ccs retrofit of -- Taranto CHP power station_CET2-1 -- operating -- CHP (captive) | GW | TWh | daynite | no
ep_gas_gas_turbine_Verbania_ITA-CHP_ccs-rf | ITA | gas | e_Verbania_ITA,h_Verbania_ITA,CO2Cap | 0.27254 | 1365 | 34.2 | 3.75 | 0.84455 | ep_gas_gas_turbine_Verbania_ITA-CHP | 1 | 20 | CHP | ep_gas_steam_turbine_Lecce_ITA-CHP_ccs-rf | ITA | ccs retrofit of -- Aggregated Plant -- operating -- CHP | GW | TWh | daynite | no
ep_gas_internal_combustion_Civitavecchia_ITA-CHP_ccs-rf | ITA | gas | e_Civitavecchia_ITA,h_Civitavecchia_ITA,CO2Cap | 0.34554 | 1365 | 34.2 | 3.75 | 0.84455 | ep_gas_internal_combustion_Civitavecchia_ITA-CHP | 1 | 20 | CHP | ep_gas_steam_turbine_Pordenone_ITA-CHP_ccs-rf | ITA | ccs retrofit of -- Aggregated Plant -- operating -- CHP | GW | TWh | daynite | no
ep_gas_internal_combustion_Lecce_ITA-CHP_ccs-rf | ITA | gas | e_Lecce_ITA,h_Lecch_ITA,CO2Cap | 0.32121 | 1365 | 34.2 | 3.75 | 0.84455 | ep_gas_internal_combustion_Lecce_ITA-CHP | 1 | 20 | CHP | ep_gas_steam_turbine_Trieste_ITA-CHP_ccs-rf | ITA | ccs retrofit of -- Aggregated Plant -- operating -- CHP (captive) | GW | TWh | daynite | no
ep_gas_internal_combustion_Milan_ITA-CHP_ccs-rf | ITA | gas | e_Milan_ITA,h_Milan_ITA,CO2Cap | 0.35041 | 1365 | 34.2 | 3.75 | 0.84455 | ep_gas_internal_combustion_Milan_ITA-CHP | 1 | 20 | ele | ep_m_coal_supercritical_G100000101061_ccs-rf | ITA | ccs retrofit of -- Brindisi Sud power station_Unit 1 -- mothballed | GW | TWh | daynite | no
ep_gas_internal_combustion_Milan_ITA-CHP_ccs-rf | ITA | gas | e_Milan_ITA,h_Milan_ITA,CO2Cap | 0.35041 | 1365 | 34.2 | 3.75 | 0.84455 | ep_gas_internal_combustion_Milan_ITA-CHP | 1 | 20 | ele | ep_m_coal_supercritical_G100000101063_ccs-rf | ITA | ccs retrofit of -- Brindisi Sud power station_Unit 3 -- mothballed | GW | TWh | daynite | no
ep_gas_internal_combustion_Pescara_ITA-CHP_ccs-rf | ITA | gas | e_Pescara_ITA,h_Pescara_ITA,CO2Cap | 0.35041 | 1365 | 34.2 | 3.75 | 0.84455 | ep_gas_internal_combustion_Pescara_ITA-CHP | 1 | 20 | ele | ep_m_coal_supercritical_G100000101064_ccs-rf | ITA | ccs retrofit of -- Brindisi Sud power station_Unit 4 -- mothballed | GW | TWh | daynite | no
ep_gas_internal_combustion_Pescara_ITA-CHP_ccs-rf | ITA | gas | e_Pescara_ITA,h_Pescara_ITA,CO2Cap | 0.35041 | 1365 | 34.2 | 3.75 | 0.84455 | ep_gas_internal_combustion_Pescara_ITA-CHP | 1 | 20 | ele | ep_m_coal_ultra-supercritical_G100000110298_ccs-rf | ITA | ccs retrofit of -- Torrevaldaliga Nord power station_Unit 1 -- mothballed | GW | TWh | daynite | no
ep_gas_internal_combustion_Pescara_ITA-CHP_ccs-rf | ITA | gas | e_Pescara_ITA,h_Pescara_ITA,CO2Cap | 0.35041 | 1365 | 34.2 | 3.75 | 0.84455 | ep_gas_internal_combustion_Pescara_ITA-CHP | 1 | 20 | ele | ep_m_coal_ultra-supercritical_G100000110299_ccs-rf | ITA | ccs retrofit of -- Torrevaldaliga Nord power station_Unit 2 -- mothballed | GW | TWh | daynite | no
ep_gas_internal_combustion_Piombino_ITA-CHP_ccs-rf | ITA | gas | e_Piombino_ITA,h_Piombino_ITA,CO2Cap | 0.35041 | 1365 | 34.2 | 3.75 | 0.84455 | ep_gas_internal_combustion_Piombino_ITA-CHP | 1 | 20 | ele | ep_m_coal_ultra-supercritical_G100000110300_ccs-rf | ITA | ccs retrofit of -- Torrevaldaliga Nord power station_Unit 3 -- mothballed | GW | TWh | daynite | no
ep_gas_internal_combustion_Trento_ITA-CHP_ccs-rf | ITA | gas | e_Trento_ITA,h_Trento_ITA,CO2Cap | 0.32121 | 1365 | 34.2 | 3.75 | 0.84455 | ep_gas_internal_combustion_Trento_ITA-CHP | 1 | 20 | CHP | ep_m_gas_combined_cycle_G100000400365-CHP_ccs-rf | ITA | ccs retrofit of -- Celano power station_1-1 -- mothballed -- CHP | GW | TWh | daynite | no
ep_gas_internal_combustion_Trieste_ITA-CHP_ccs-rf | ITA | gas | e_Trieste_ITA,h_Triesth_ITA,CO2Cap | 0.35041 | 1365 | 34.2 | 3.75 | 0.84455 | ep_gas_internal_combustion_Trieste_ITA-CHP | 1 | 20 | ele | ep_m_gas_combined_cycle_G100000400461_ccs-rf | ITA | ccs retrofit of -- Termini Imerese power station_Ti41 -- mothballed | GW | TWh | daynite | no
ep_gas_steam_turbine_Alghero_ITA-CHP_ccs-rf | ITA | gas | e_Alghero_ITA,h_Alghero_ITA,CO2Cap | 0.28227 | 1365 | 34.2 | 3.75 | 0.84455 | ep_gas_steam_turbine_Alghero_ITA-CHP | 1 | 20 | ele | ep_m_gas_gas_turbine_Palermo_ITA_ccs-rf | ITA | ccs retrofit of -- Aggregated Plant -- mothballed | GW | TWh | daynite | no
ep_gas_steam_turbine_Brescia_ITA-CHP_ccs-rf | ITA | gas | e_Brescia_ITA,h_Brescia_ITA,CO2Cap | 0.31147 | 1365 | 34.2 | 3.75 | 0.84455 | ep_gas_steam_turbine_Brescia_ITA-CHP | 1 | 20 | CHP | ep_m_gas_steam_turbine_Trento_ITA-CHP_ccs-rf | ITA | ccs retrofit of -- Aggregated Plant -- mothballed -- CHP (captive) | GW | TWh | daynite | no
ep_gas_steam_turbine_Brescia_ITA-CHP_ccs-rf | ITA | gas | e_Brescia_ITA,h_Brescia_ITA,CO2Cap | 0.31147 | 1365 | 34.2 | 3.75 | 0.84455 | ep_gas_steam_turbine_Brescia_ITA-CHP | 1 | 20 | CHP | ep_m_oil_gas_turbine_Sassari_ITA-CHP_ccs-rf | ITA | ccs retrofit of -- Aggregated Plant -- mothballed -- CHP (captive) | GW | TWh | daynite | no
ep_gas_steam_turbine_Brescia_ITA-CHP_ccs-rf | ITA | gas | e_Brescia_ITA,h_Brescia_ITA,CO2Cap | 0.31147 | 1365 | 34.2 | 3.75 | 0.84455 | ep_gas_steam_turbine_Brescia_ITA-CHP | 1 | 20 | CHP | ep_oil_combined_cycle_Alghero_ITA-CHP_ccs-rf | ITA | ccs retrofit of -- Aggregated Plant -- operating -- CHP (captive) | GW | TWh | daynite | no
ep_gas_steam_turbine_G100000412783-CHP_ccs-rf | ITA | gas | e_Lecce_ITA,h_Lecch_ITA,CO2Cap | 0.30174 | 1365 | 34.2 | 3.75 | 0.84455 | ep_gas_steam_turbine_G100000412783-CHP | 1 | 20 | CHP | ep_oil_combined_cycle_Pordenone_ITA-CHP_ccs-rf | ITA | ccs retrofit of -- Aggregated Plant -- operating -- CHP (captive) | GW | TWh | daynite | no
ep_gas_steam_turbine_G100000412784-CHP_ccs-rf | ITA | gas | e_Lecce_ITA,h_Lecch_ITA,CO2Cap | 0.30174 | 1365 | 34.2 | 3.75 | 0.84455 | ep_gas_steam_turbine_G100000412784-CHP | 1 | 20 | CHP | ep_oil_gas_turbine_Alghero_ITA-CHP_ccs-rf | ITA | ccs retrofit of -- Aggregated Plant -- operating -- CHP | GW | TWh | daynite | no
ep_gas_steam_turbine_G100000412785-CHP_ccs-rf | ITA | gas | e_Lecce_ITA,h_Lecch_ITA,CO2Cap | 0.30174 | 1365 | 34.2 | 3.75 | 0.84455 | ep_gas_steam_turbine_G100000412785-CHP | 1 | 20 | CHP | ep_oil_steam_turbine_G100000412793-CHP_ccs-rf | ITA | ccs retrofit of -- San Filippo del Mela power station_6-1 -- operating -- CHP | GW | TWh | daynite | no
ep_gas_steam_turbine_Lecce_ITA-CHP_ccs-rf | ITA | gas | e_Lecce_ITA,h_Lecch_ITA,CO2Cap | 0.30174 | 1365 | 34.2 | 3.75 | 0.84455 | ep_gas_steam_turbine_Lecce_ITA-CHP | 1 | 20 | CHP | ep_oil_steam_turbine_G100000412794-CHP_ccs-rf | ITA | ccs retrofit of -- San Filippo del Mela power station_5-1 -- operating -- CHP | GW | TWh | daynite | no
ep_gas_steam_turbine_Lecce_ITA-CHP_ccs-rf | ITA | gas | e_Lecce_ITA,h_Lecch_ITA,CO2Cap | 0.30174 | 1365 | 34.2 | 3.75 | 0.84455 | ep_gas_steam_turbine_Lecce_ITA-CHP | 1 | 20 | CHP | ep_oil_steam_turbine_G100000412795-CHP_ccs-rf | ITA | ccs retrofit of -- San Filippo del Mela power station_2-1 -- operating -- CHP | GW | TWh | daynite | no
ep_gas_steam_turbine_Pordenone_ITA-CHP_ccs-rf | ITA | gas | e_Pordenone_ITA,h_Pordenonh_ITA,CO2Cap | 0.32607 | 1365 | 34.2 | 3.75 | 0.84455 | ep_gas_steam_turbine_Pordenone_ITA-CHP | 1 | 20 | CHP | ep_oil_steam_turbine_G100000412796-CHP_ccs-rf | ITA | ccs retrofit of -- San Filippo del Mela power station_1-1 -- operating -- CHP | GW | TWh | daynite | no
ep_gas_steam_turbine_Trieste_ITA-CHP_ccs-rf | ITA | gas | e_Trieste_ITA,h_Triesth_ITA,CO2Cap | 0.32607 | 1365 | 34.2 | 3.75 | 0.84455 | ep_gas_steam_turbine_Trieste_ITA-CHP | 1 | 20 | CHP | ep_oil_steam_turbine_Lecce_ITA-CHP_ccs-rf | ITA | ccs retrofit of -- Aggregated Plant -- operating -- CHP (captive) | GW | TWh | daynite | no
ep_m_coal_supercritical_G100000101061_ccs-rf | ITA | coal | e_Lecce_ITA,CO2Cap | 0.3065 | 1967 | 25.2 | 2.73 | 0.7676 | ep_m_coal_supercritical_G100000101061 | 1 | 20 | CHP | ep_oil_steam_turbine_Palermo_ITA-CHP_ccs-rf | ITA | ccs retrofit of -- Aggregated Plant -- operating -- CHP (captive) | GW | TWh | daynite | no
ep_m_coal_supercritical_G100000101063_ccs-rf | ITA | coal | e_Lecce_ITA,CO2Cap | 0.3065 | 1967 | 25.2 | 2.73 | 0.7676 | ep_m_coal_supercritical_G100000101063 | 1 | 20 | ele | ep_oil_steam_turbine_Palermo_ITA_ccs-rf | ITA | ccs retrofit of -- Aggregated Plant -- operating | GW | TWh | daynite | no
ep_m_coal_supercritical_G100000101064_ccs-rf | ITA | coal | e_Lecce_ITA,CO2Cap | 0.3065 | 1967 | 25.2 | 2.73 | 0.7676 | ep_m_coal_supercritical_G100000101064 | 1 | 20 | CHP | ep_oil_steam_turbine_Pescara_ITA-CHP_ccs-rf | ITA | ccs retrofit of -- Aggregated Plant -- operating -- CHP (captive) | GW | TWh | daynite | no
ep_m_coal_ultra-supercritical_G100000110298_ccs-rf | ITA | coal | e_Civitavecchia_ITA,CO2Cap | 0.33007 | 1967 | 25.2 | 2.73 | 0.7676 | ep_m_coal_ultra-supercritical_G100000110298 | 1 | 20 | ele | ep_oil_steam_turbine_Pordenone_ITA_ccs-rf | ITA | ccs retrofit of -- Aggregated Plant -- operating | GW | TWh | daynite | no
ep_m_coal_ultra-supercritical_G100000110299_ccs-rf | ITA | coal | e_Civitavecchia_ITA,CO2Cap | 0.33007 | 1967 | 25.2 | 2.73 | 0.7676 | ep_m_coal_ultra-supercritical_G100000110299 | 1 | 20 | ele | ep_oil_steam_turbine_Sassari_ITA_ccs-rf | ITA | ccs retrofit of -- Aggregated Plant -- operating | GW | TWh | daynite | no
ep_m_coal_ultra-supercritical_G100000110300_ccs-rf | ITA | coal | e_Civitavecchia_ITA,CO2Cap | 0.33007 | 1967 | 25.2 | 2.73 | 0.7676 | ep_m_coal_ultra-supercritical_G100000110300 | 1 | 20
ep_m_gas_combined_cycle_G100000400365-CHP_ccs-rf | ITA | gas | e_Pescara_ITA,h_Pescara_ITA,CO2Cap | 0.45062 | 1365 | 34.2 | 3.75 | 0.84455 | ep_m_gas_combined_cycle_G100000400365-CHP | 1 | 20
ep_m_gas_combined_cycle_G100000400461_ccs-rf | ITA | gas | e_Palermo_ITA,CO2Cap | 0.52272 | 1365 | 34.2 | 3.75 | 0.84455 | ep_m_gas_combined_cycle_G100000400461 | 1 | 20
ep_m_gas_gas_turbine_Palermo_ITA_ccs-rf | ITA | gas | e_Palermo_ITA,CO2Cap | 0.27939 | 1365 | 34.2 | 3.75 | 0.84455 | ep_m_gas_gas_turbine_Palermo_ITA | 1 | 20
ep_m_gas_steam_turbine_Trento_ITA-CHP_ccs-rf | ITA | gas | e_Trento_ITA,h_Trento_ITA,CO2Cap | 0.31093 | 1365 | 34.2 | 3.75 | 0.84455 | ep_m_gas_steam_turbine_Trento_ITA-CHP | 1 | 20
ep_m_oil_gas_turbine_Sassari_ITA-CHP_ccs-rf | ITA | oil | e_Sassari_ITA,h_Sassari_ITA,CO2Cap | 0.24334 | 1365 | 34.2 | 3.75 | 0.84455 | ep_m_oil_gas_turbine_Sassari_ITA-CHP | 1 | 20
ep_oil_combined_cycle_Alghero_ITA-CHP_ccs-rf | ITA | oil | e_Alghero_ITA,h_Alghero_ITA,CO2Cap | 0.33094 | 1365 | 34.2 | 3.75 | 0.84455 | ep_oil_combined_cycle_Alghero_ITA-CHP | 1 | 20
ep_oil_combined_cycle_Alghero_ITA-CHP_ccs-rf | ITA | oil | e_Alghero_ITA,h_Alghero_ITA,CO2Cap | 0.33094 | 1365 | 34.2 | 3.75 | 0.84455 | ep_oil_combined_cycle_Alghero_ITA-CHP | 1 | 20
ep_oil_combined_cycle_Pordenone_ITA-CHP_ccs-rf | ITA | oil | e_Pordenone_ITA,h_Pordenonh_ITA,CO2Cap | 0.44774 | 1365 | 34.2 | 3.75 | 0.84455 | ep_oil_combined_cycle_Pordenone_ITA-CHP | 1 | 20
ep_oil_gas_turbine_Alghero_ITA-CHP_ccs-rf | ITA | oil | e_Alghero_ITA,h_Alghero_ITA,CO2Cap | 0.2482 | 1365 | 34.2 | 3.75 | 0.84455 | ep_oil_gas_turbine_Alghero_ITA-CHP | 1 | 20
ep_oil_steam_turbine_G100000412793-CHP_ccs-rf | ITA | oil | e_Messina_ITA,h_Messina_ITA,CO2Cap | 0.31147 | 1365 | 34.2 | 3.75 | 0.84455 | ep_oil_steam_turbine_G100000412793-CHP | 1 | 20
ep_oil_steam_turbine_G100000412794-CHP_ccs-rf | ITA | oil | e_Messina_ITA,h_Messina_ITA,CO2Cap | 0.31147 | 1365 | 34.2 | 3.75 | 0.84455 | ep_oil_steam_turbine_G100000412794-CHP | 1 | 20
ep_oil_steam_turbine_G100000412795-CHP_ccs-rf | ITA | oil | e_Messina_ITA,h_Messina_ITA,CO2Cap | 0.29201 | 1365 | 34.2 | 3.75 | 0.84455 | ep_oil_steam_turbine_G100000412795-CHP | 1 | 20
ep_oil_steam_turbine_G100000412796-CHP_ccs-rf | ITA | oil | e_Messina_ITA,h_Messina_ITA,CO2Cap | 0.29201 | 1365 | 34.2 | 3.75 | 0.84455 | ep_oil_steam_turbine_G100000412796-CHP | 1 | 20
ep_oil_steam_turbine_Lecce_ITA-CHP_ccs-rf | ITA | oil | e_Lecce_ITA,h_Lecch_ITA,CO2Cap | 0.29201 | 1365 | 34.2 | 3.75 | 0.84455 | ep_oil_steam_turbine_Lecce_ITA-CHP | 1 | 20
ep_oil_steam_turbine_Palermo_ITA-CHP_ccs-rf | ITA | oil | e_Palermo_ITA,h_Palermo_ITA,CO2Cap | 0.28227 | 1365 | 34.2 | 3.75 | 0.84455 | ep_oil_steam_turbine_Palermo_ITA-CHP | 1 | 20
ep_oil_steam_turbine_Palermo_ITA_ccs-rf | ITA | oil | e_Palermo_ITA,CO2Cap | 0.31634 | 1365 | 34.2 | 3.75 | 0.84455 | ep_oil_steam_turbine_Palermo_ITA | 1 | 20
ep_oil_steam_turbine_Pescara_ITA-CHP_ccs-rf | ITA | oil | e_Pescara_ITA,h_Pescara_ITA,CO2Cap | 0.32121 | 1365 | 34.2 | 3.75 | 0.84455 | ep_oil_steam_turbine_Pescara_ITA-CHP | 1 | 20
ep_oil_steam_turbine_Pordenone_ITA_ccs-rf | ITA | oil | e_Pordenone_ITA,CO2Cap | 0.30174 | 1365 | 34.2 | 3.75 | 0.84455 | ep_oil_steam_turbine_Pordenone_ITA | 1 | 20
ep_oil_steam_turbine_Sassari_ITA_ccs-rf | ITA | oil | e_Sassari_ITA,CO2Cap | 0.28227 | 1365 | 34.2 | 3.75 | 0.84455 | ep_oil_steam_turbine_Sassari_ITA | 1 | 20

## new_options_ITA
~fi_t | [13 empty] | ~fi_process
process | region | comm-in | comm-out | START | cap_bnd | efficiency | ncap_cost | ncap_fom | act_cost | ncap_chpr~UP | ncap_ceh | ncap_tlife | ncap_af~fx | set | process | region | description | capacity_unit | activity_unit | timeslicelevel | vintage
en_a_gas_combined_cycle_G100000409943 | ITA | gas | e_Pescara_ITA | 2025 | 0.385 | 0.618 | 1100 | 33 | 3.15 |  |  | 50 |  | ele | en_a_gas_combined_cycle_G100000409943 | ITA | Benevento power station_1-1 -- announced | GW | TWh | daynite | no
en_a_gas_combined_cycle_G100001055150 | ITA | gas | e_Pordenone_ITA | 2025 | 0.5 | 0.618 | 1100 | 33 | 3.15 |  |  | 50 |  | ele | en_a_gas_combined_cycle_G100001055150 | ITA | Ravenna CCS power plant_1-1 -- announced | GW | TWh | daynite | no
en_a_hydro_ps_G100001064274 | ITA |  | e_Alghero_ITA | 2025 | 0.042 | 1 | 2673 | 57.2 | 1.89 |  |  | 100 |  | STG | en_a_hydro_ps_G100001064274 | ITA | Cucchinadorza hydroelectric plant_ -- announced | GW | TWh | daynite | no
en_a_solar_pv_001 | ITA | solar | elc_spv_ITA_001 | 2025 | 0.238 | 1 | 1257.4664 | 20.1328 | 0 |  |  | 30 | 0.17706 | ele | en_a_solar_pv_001 | ITA | Aggregated Plant -- announced | GW | TWh | annual | yes
en_a_solar_pv_002 | ITA | solar | elc_spv_ITA_002 | 2025 | 0.1172 | 1 | 1235.1348 | 19.7606 | 0 |  |  | 30 | 0.17434 | ele | en_a_solar_pv_002 | ITA | Aggregated Plant -- announced | GW | TWh | annual | yes
en_a_solar_pv_003 | ITA | solar | elc_spv_ITA_003 | 2025 | 0.147 | 1 | 1173.5204 | 18.7337 | 0 |  |  | 30 | 0.18277 | ele | en_a_solar_pv_003 | ITA | Aggregated Plant -- announced | GW | TWh | annual | yes
en_a_solar_pv_004 | ITA | solar | elc_spv_ITA_004 | 2025 | 0.431 | 1 | 1189.0336 | 18.9922 | 0 |  |  | 30 | 0.18381 | ele | en_a_solar_pv_004 | ITA | Aggregated Plant -- announced | GW | TWh | annual | yes
en_a_solar_pv_005 | ITA | solar | elc_spv_ITA_005 | 2028 | 0.12 | 1 | 1138.5 | 18.15 | 0 |  |  | 30 | 0.17762 | ele | en_a_solar_pv_005 | ITA | Aggregated Plant -- announced | GW | TWh | annual | yes
en_a_solar_pv_007 | ITA | solar | elc_spv_ITA_007 | 2025 | 0.2821 | 1 | 1253.6783 | 20.0696 | 0 |  |  | 30 | 0.17244 | ele | en_a_solar_pv_007 | ITA | Aggregated Plant -- announced | GW | TWh | annual | yes
en_a_solar_pv_008 | ITA | solar | elc_spv_ITA_008 | 2025 | 0.022 | 1 | 1336.5 | 21.45 | 0 |  |  | 30 | 0.16598 | ele | en_a_solar_pv_008 | ITA | Aggregated Plant -- announced | GW | TWh | annual | yes
en_a_solar_pv_010 | ITA | solar | elc_spv_ITA_010 | 2025 | 0.045 | 1 | 1336.5 | 21.45 | 0 |  |  | 30 | 0.16651 | ele | en_a_solar_pv_010 | ITA | Aggregated Plant -- announced | GW | TWh | annual | yes
en_a_solar_pv_013 | ITA | solar | elc_spv_ITA_013 | 2025 | 0.03 | 1 | 1336.5 | 21.45 | 0 |  |  | 30 | 0.14116 | ele | en_a_solar_pv_013 | ITA | Aggregated Plant -- announced | GW | TWh | annual | yes
en_a_solar_pv_018 | ITA | solar | elc_spv_ITA_018 | 2025 | 0.1248 | 1 | 1177.8462 | 18.8058 | 0 |  |  | 30 | 0.1396 | ele | en_a_solar_pv_018 | ITA | Aggregated Plant -- announced | GW | TWh | annual | yes
en_a_solar_pv_020 | ITA | solar | elc_spv_ITA_020 | 2025 | 0.1092 | 1 | 1138.5 | 18.15 | 0 |  |  | 30 | 0.14792 | ele | en_a_solar_pv_020 | ITA | Aggregated Plant -- announced | GW | TWh | annual | yes
en_a_solar_pv_020 | ITA | solar | elc_spv_ITA_020 | 2026 | 0.1 | 1 | 1138.5 | 18.15 | 0 |  |  | 30 | 0.14792 | ele | en_a_solar_pv_024 | ITA | Aggregated Plant -- announced | GW | TWh | annual | yes
en_a_solar_pv_024 | ITA | solar | elc_spv_ITA_024 | 2025 | 0.055 | 1 | 1138.5 | 18.15 | 0 |  |  | 30 | 0.16496 | ele | en_a_windoff_wind_G100000925051 | ITA | Abruzzo 1 floating wind farm_-- -- announced | GW | TWh | annual | no
en_a_windoff_wind_G100000925051 | ITA | windoff | elc_wof_ITA_003 | 2027 | 1.7 | 1 | 4400 | 110 | 0 |  |  | 30 | 0.2351 | ele | en_a_windoff_wind_G100000925056 | ITA | Bosa-San Vero Milis offshore wind farm_-- -- announced | GW | TWh | annual | no
en_a_windoff_wind_G100000925056 | ITA | windoff | elc_wof_ITA_020 | 2025 | 0.51 | 1 | 4400 | 110 | 0 |  |  | 30 | 0.30665 | ele | en_a_windoff_wind_G100000925065 | ITA | Crotone wind farm_-- -- announced | GW | TWh | annual | no
en_a_windoff_wind_G100000925065 | ITA | windoff | elc_wof_ITA_001 | 2025 | 0.495 | 1 | 4400 | 110 | 0 |  |  | 30 | 0.3138 | ele | en_a_windoff_wind_G100000925072 | ITA | Hexicon Puglia 1 floating offshore wind farm_-- -- announced | GW | TWh | annual | no
en_a_windoff_wind_G100000925072 | ITA | windoff | elc_wof_ITA_002 | 2025 | 1.95 | 1 | 4400 | 110 | 0 |  |  | 30 | 0.34323 | ele | en_a_windoff_wind_G100000925073 | ITA | Hexicon Puglia 2 floating offshore wind farm_-- -- announced | GW | TWh | annual | no
en_a_windoff_wind_G100000925073 | ITA | windoff | elc_wof_ITA_002 | 2025 | 1.15 | 1 | 4400 | 110 | 0 |  |  | 30 | 0.34323 | ele | en_a_windoff_wind_G100000925083 | ITA | Sicilia A wind farm_-- -- announced | GW | TWh | annual | no
en_a_windoff_wind_G100000925083 | ITA | windoff | elc_wof_ITA_015 | 2025 | 1.02 | 1 | 4400 | 110 | 0 |  |  | 30 | 0.38703 | ele | en_a_windoff_wind_G100000925084 | ITA | Lupiae Maris offshore wind farm_-- -- announced | GW | TWh | annual | no
en_a_windoff_wind_G100000925084 | ITA | windoff | elc_wof_ITA_004 | 2025 | 0.525 | 1 | 4400 | 110 | 0 |  |  | 30 | 0.32344 | ele | en_a_windoff_wind_G100000925101 | ITA | Nurax wind farm_-- -- announced | GW | TWh | annual | no
en_a_windoff_wind_G100000925101 | ITA | windoff | elc_wof_ITA_019 | 2025 | 0.5 | 1 | 4400 | 110 | 0 |  |  | 30 | 0.35323 | ele | en_a_windoff_wind_G100000925120 | ITA | Tyrrhenian wind farm_-- -- announced | GW | TWh | annual | no
en_a_windoff_wind_G100000925120 | ITA | windoff | elc_wof_ITA_007 | 2025 | 0.54 | 1 | 4400 | 110 | 0 |  |  | 30 | 0.27437 | ele | en_a_windoff_wind_G100001004991 | ITA | Poseidon wind farm_-- -- announced | GW | TWh | annual | no
en_a_windoff_wind_G100001004991 | ITA | windoff | elc_wof_ITA_019 | 2025 | 1.008 | 1 | 4400 | 110 | 0 |  |  | 30 | 0.35323 | ele | en_a_windoff_wind_G100001005299 | ITA | Romagna 3 Offshore wind farm_-- -- announced | GW | TWh | annual | no
en_a_windoff_wind_G100001005299 | ITA | windoff | elc_wof_ITA_005 | 2025 | 0.4 | 1 | 4400 | 110 | 0 |  |  | 30 | 0.21967 | ele | en_a_windoff_wind_G100001005300 | ITA | Veneto 1 wind farm_-- -- announced | GW | TWh | annual | no
en_a_windoff_wind_G100001005300 | ITA | windoff | elc_wof_ITA_005 | 2025 | 0.8 | 1 | 4400 | 110 | 0 |  |  | 30 | 0.21967 | ele | en_a_windoff_wind_G100001005301 | ITA | Marche wind farm_1 -- announced | GW | TWh | annual | no
en_a_windoff_wind_G100001005301 | ITA | windoff | elc_wof_ITA_005 | 2025 | 0.48 | 1 | 4400 | 110 | 0 |  |  | 30 | 0.21967 | ele | en_a_windoff_wind_G100001005302 | ITA | Marche wind farm_2 -- announced | GW | TWh | annual | no
en_a_windoff_wind_G100001005302 | ITA | windoff | elc_wof_ITA_005 | 2025 | 0.48 | 1 | 4400 | 110 | 0 |  |  | 30 | 0.21967 | ele | en_a_windoff_wind_G100001051007 | ITA | Sardinia North East floating wind farm_-- -- announced | GW | TWh | annual | no
en_a_windoff_wind_G100001051007 | ITA | windoff | elc_wof_ITA_019 | 2025 | 1.95 | 1 | 4400 | 110 | 0 |  |  | 30 | 0.35323 | ele | en_a_windoff_wind_G100001051029 | ITA | Sicilia B wind farm_-- -- announced | GW | TWh | annual | no
en_a_windoff_wind_G100001051029 | ITA | windoff | elc_wof_ITA_015 | 2025 | 1.005 | 1 | 4400 | 110 | 0 |  |  | 30 | 0.38321 | ele | en_a_windoff_wind_G100001056991 | ITA | Ionio Offshore Floating wind farm_-- -- announced | GW | TWh | annual | no
en_a_windoff_wind_G100001056991 | ITA | windoff | elc_wof_ITA_002 | 2025 | 0.42 | 1 | 4400 | 110 | 0 |  |  | 30 | 0.26666 | ele | en_a_windon_wind_010 | ITA | Aggregated Plant -- announced | GW | TWh | annual | yes
en_a_windon_wind_010 | ITA | windon | elc_won_ITA_010 | 2025 | 0.027 | 1 | 2376 | 57.2 | 0 |  |  | 30 | 0.21014 | ele | en_a_windon_wind_013 | ITA | Aggregated Plant -- announced | GW | TWh | annual | yes
en_a_windon_wind_013 | ITA | windon | elc_won_ITA_013 | 2025 | 0.0432 | 1 | 2376 | 57.2 | 0 |  |  | 30 | 0.10903 | ele | en_a_windon_wind_016 | ITA | Aggregated Plant -- announced | GW | TWh | annual | yes
en_a_windon_wind_016 | ITA | windon | elc_won_ITA_016 | 2025 | 0.045 | 1 | 2376 | 57.2 | 0 |  |  | 30 | 0.27979 | ele | en_can_hydro_dam_Pordenone_ITA | ITA | Aggregated Plant -- cancelled | GW | TWh | daynite | yes
en_can_hydro_dam_Pordenone_ITA | ITA | hydro | e_Pordenone_ITA | 2030 | 0.036 | 1 | 3712.5 | 71.5 | 2.52 |  |  | 100 |  | ele | en_can_hydro_ror_G100001064218 | ITA | Amaro hydroelectric plant_ -- cancelled | GW | TWh | daynite | no
en_can_hydro_ror_G100001064218 | ITA | hydro | e_Trieste_ITA | 2030 | 0.062 | 1 | 2783 | 66.55 | 2.8875 |  |  | 100 |  | ele | en_pc_bioenergy_G100001053472 | ITA | Acea Rome Waste power station_-- -- pre-construction | GW | TWh | daynite | no
en_pc_bioenergy_G100001053472 | ITA | bioenergy | e_Latina_ITA | 2027 | 0.065 | 0.3399 | 4427.5 | 157.3 | 9.24 |  |  | 50 |  | ele | en_pc_bioenergy_Trento_ITA | ITA | Aggregated Plant -- pre-construction | GW | TWh | daynite | yes
en_pc_bioenergy_Trento_ITA | ITA | bioenergy | e_Trento_ITA | 2025 | 0.0184 | 0.3296 | 5197.5 | 185.9 | 10.08 |  |  | 50 |  | ele | en_pc_gas_combined_cycle_G100000410766 | ITA | Fiume Santo power station_1-1 -- pre-construction | GW | TWh | daynite | no
en_pc_gas_combined_cycle_G100000410766 | ITA | gas | e_Sassari_ITA | 2030 | 0.56 | 0.618 | 1100 | 33 | 3.15 |  |  | 50 |  | ele | en_pc_gas_combined_cycle_Milan_ITA | ITA | Aggregated Plant -- pre-construction | GW | TWh | daynite | yes
en_pc_gas_combined_cycle_Milan_ITA | ITA | gas | e_Milan_ITA | 2025 | 0.148 | 0.5974 | 1265 | 36.3 | 3.465 |  |  | 50 |  | CHP | en_pc_gas_gas_turbine_Civitavecchia_ITA-CHP | ITA | Aggregated Plant -- pre-construction -- CHP | GW | TWh | daynite | yes
en_pc_gas_gas_turbine_Civitavecchia_ITA-CHP | ITA | gas | e_Civitavecchia_ITA,h_Civitavecchia_ITA | 2025 | 0.14 | 0.3296 | 1012 | 24.2 | 4.62 | 1 |  | 40 |  | ele | en_pc_gas_gas_turbine_G100000401333 | ITA | Andrea Palladio power station_1-1 -- pre-construction | GW | TWh | daynite | no
en_pc_gas_gas_turbine_G100000401333 | ITA | gas | e_Pordenone_ITA | 2025 | 0.86 | 0.3399 | 880 | 22 | 4.2 |  |  | 40 |  | ele | en_pc_gas_gas_turbine_G100000409820 | ITA | San Filippo del Mela power station_CC1 -- pre-construction | GW | TWh | daynite | no
en_pc_gas_gas_turbine_G100000409820 | ITA | gas | e_Messina_ITA | 2025 | 0.846 | 0.3399 | 880 | 22 | 4.2 |  |  | 40 |  | ele | en_pc_gas_gas_turbine_Messina_ITA | ITA | Aggregated Plant -- pre-construction | GW | TWh | daynite | yes
en_pc_gas_gas_turbine_Messina_ITA | ITA | gas | e_Messina_ITA | 2025 | 0.06 | 0.3296 | 1012 | 24.2 | 4.62 |  |  | 40 |  | ele | en_pc_gas_gas_turbine_Palermo_ITA | ITA | Aggregated Plant -- pre-construction | GW | TWh | daynite | yes
en_pc_gas_gas_turbine_Palermo_ITA | ITA | gas | e_Palermo_ITA | 2025 | 0.22 | 0.3296 | 1012 | 24.2 | 4.62 |  |  | 40 |  | ele | en_pc_gas_gas_turbine_Pordenone_ITA | ITA | Aggregated Plant -- pre-construction | GW | TWh | daynite | yes
en_pc_gas_gas_turbine_Pordenone_ITA | ITA | gas | e_Pordenone_ITA | 2025 | 0.13 | 0.3296 | 1012 | 24.2 | 4.62 |  |  | 40 |  | STG | en_pc_hydro_ps_G100000604724 | ITA | Pescopagano hydroelectric plant_ -- pre-construction | GW | TWh | daynite | no
en_pc_hydro_ps_G100000604724 | ITA |  | e_Pescara_ITA | 2030 | 0.27 | 1 | 2277 | 48.4 | 1.7325 |  |  | 100 |  | ele | en_pc_solar_pv_001 | ITA | Aggregated Plant -- pre-construction | GW | TWh | annual | yes
en_pc_solar_pv_001 | ITA | solar | elc_spv_ITA_001 | 2025 | 0.0285 | 1 | 1336.5 | 21.45 | 0 |  |  | 30 | 0.17706 | ele | en_pc_solar_pv_002 | ITA | Aggregated Plant -- pre-construction | GW | TWh | annual | yes
en_pc_solar_pv_002 | ITA | solar | elc_spv_ITA_002 | 2025 | 0.2713 | 1 | 1248.7027 | 19.9867 | 0 |  |  | 30 | 0.17434 | ele | en_pc_solar_pv_003 | ITA | Aggregated Plant -- pre-construction | GW | TWh | annual | yes
en_pc_solar_pv_003 | ITA | solar | elc_spv_ITA_003 | 2025 | 0.4701 | 1 | 1166.3405 | 18.614 | 0 |  |  | 30 | 0.18277 | ele | en_pc_solar_pv_004 | ITA | Aggregated Plant -- pre-construction | GW | TWh | annual | yes
en_pc_solar_pv_004 | ITA | solar | elc_spv_ITA_004 | 2025 | 0.3991 | 1 | 1211.7268 | 19.3704 | 0 |  |  | 30 | 0.18381 | ele | en_pc_solar_pv_006 | ITA | Aggregated Plant -- pre-construction | GW | TWh | annual | yes
en_pc_solar_pv_006 | ITA | solar | elc_spv_ITA_006 | 2027 | 0.0655 | 1 | 1138.5 | 18.15 | 0 |  |  | 30 | 0.16454 | ele | en_pc_solar_pv_007 | ITA | Aggregated Plant -- pre-construction | GW | TWh | annual | yes
en_pc_solar_pv_007 | ITA | solar | elc_spv_ITA_007 | 2025 | 0.509 | 1 | 1278.1503 | 20.4775 | 0 |  |  | 30 | 0.17244 | ele | en_pc_solar_pv_008 | ITA | Aggregated Plant -- pre-construction | GW | TWh | annual | yes
en_pc_solar_pv_007 | ITA | solar | elc_spv_ITA_007 | 2026 | 0.038 | 1 | 1336.5 | 21.45 | 0 |  |  | 30 | 0.17244 | ele | en_pc_solar_pv_010 | ITA | Aggregated Plant -- pre-construction | GW | TWh | annual | yes
en_pc_solar_pv_008 | ITA | solar | elc_spv_ITA_008 | 2025 | 0.5345 | 1 | 1219.4411 | 19.499 | 0 |  |  | 30 | 0.16598 | ele | en_pc_solar_pv_013 | ITA | Aggregated Plant -- pre-construction | GW | TWh | annual | yes
en_pc_solar_pv_010 | ITA | solar | elc_spv_ITA_010 | 2025 | 0.161 | 1 | 1138.5 | 18.15 | 0 |  |  | 30 | 0.16651 | ele | en_pc_solar_pv_018 | ITA | Aggregated Plant -- pre-construction | GW | TWh | annual | yes
en_pc_solar_pv_013 | ITA | solar | elc_spv_ITA_013 | 2025 | 0.048 | 1 | 1336.5 | 21.45 | 0 |  |  | 30 | 0.14116 | ele | en_pc_solar_pv_020 | ITA | Aggregated Plant -- pre-construction | GW | TWh | annual | yes
en_pc_solar_pv_018 | ITA | solar | elc_spv_ITA_018 | 2025 | 0.1746 | 1 | 1209.4897 | 19.3332 | 0 |  |  | 30 | 0.1396 | ele | en_pc_solar_pv_024 | ITA | Aggregated Plant -- pre-construction | GW | TWh | annual | yes
en_pc_solar_pv_020 | ITA | solar | elc_spv_ITA_020 | 2025 | 0.2682 | 1 | 1192.6879 | 19.0531 | 0 |  |  | 30 | 0.14792 | ele | en_pc_solar_pv_G100001004901 | ITA | Mineo solar farm_-- -- pre-construction | GW | TWh | annual | no
en_pc_solar_pv_024 | ITA | solar | elc_spv_ITA_024 | 2025 | 0.268 | 1 | 1336.5 | 21.45 | 0 |  |  | 30 | 0.16496 | ele | en_pc_solar_pv_G100001004907 | ITA | Palmadula solar farm_-- -- pre-construction | GW | TWh | annual | no
en_pc_solar_pv_024 | ITA | solar | elc_spv_ITA_024 | 2026 | 0.0305 | 1 | 1336.5 | 21.45 | 0 |  |  | 30 | 0.16496 | ele | en_pc_solar_pv_G100001004932 | ITA | Vizzini solar farm_-- -- pre-construction | GW | TWh | annual | no
en_pc_solar_pv_G100001004901 | ITA | solar | elc_spv_ITA_004 | 2025 | 0.263 | 1 | 1138.5 | 18.15 | 0 |  |  | 30 | 0.18381 | ele | en_pc_windoff_wind_G100000919804 | ITA | 7SeasMed wind farm_-- -- pre-construction | GW | TWh | annual | no
en_pc_solar_pv_G100001004907 | ITA | solar | elc_spv_ITA_002 | 2025 | 0.3459 | 1 | 990 | 16.5 | 0 |  |  | 30 | 0.17434 | ele | en_pc_windoff_wind_G100000919910 | ITA | Rimini Offshore wind farm_-- -- pre-construction | GW | TWh | annual | no
en_pc_solar_pv_G100001004932 | ITA | solar | elc_spv_ITA_004 | 2025 | 0.25 | 1 | 1138.5 | 18.15 | 0 |  |  | 30 | 0.18381 | ele | en_pc_windoff_wind_G100000920138 | ITA | Kailia Energia wind farm_-- -- pre-construction | GW | TWh | annual | no
en_pc_windoff_wind_G100000919804 | ITA | windoff | elc_wof_ITA_015 | 2025 | 0.25 | 1 | 5060 | 121 | 0 |  |  | 30 | 0.38703 | ele | en_pc_windoff_wind_G100000920181 | ITA | Med Wind wind farm_-- -- pre-construction | GW | TWh | annual | no
en_pc_windoff_wind_G100000919910 | ITA | windoff | elc_wof_ITA_005 | 2025 | 0.33 | 1 | 4400 | 110 | 0 |  |  | 30 | 0.21967 | ele | en_pc_windoff_wind_G100000925052 | ITA | Apeneste wind farm_-- -- pre-construction | GW | TWh | annual | no
en_pc_windoff_wind_G100000920138 | ITA | windoff | elc_wof_ITA_004 | 2025 | 1.17 | 1 | 4400 | 110 | 0 |  |  | 30 | 0.32344 | ele | en_pc_windoff_wind_G100000925054 | ITA | Barium Bay floating wind farm_-- -- pre-construction | GW | TWh | annual | no
en_pc_windoff_wind_G100000920181 | ITA | windoff | elc_wof_ITA_017 | 2027 | 2.793 | 1 | 4400 | 110 | 0 |  |  | 30 | 0.40182 | ele | en_pc_windoff_wind_G100000925057 | ITA | BRN Brindisi wind farm_-- -- pre-construction | GW | TWh | annual | no
en_pc_windoff_wind_G100000925052 | ITA | windoff | elc_wof_ITA_004 | 2025 | 0.915 | 1 | 4400 | 110 | 0 |  |  | 30 | 0.30028 | ele | en_pc_windoff_wind_G100000925059 | ITA | Calypso wind farm_-- -- pre-construction | GW | TWh | annual | no
en_pc_windoff_wind_G100000925054 | ITA | windoff | elc_wof_ITA_004 | 2025 | 1.1 | 1 | 4400 | 110 | 0 |  |  | 30 | 0.30304 | ele | en_pc_windoff_wind_G100000925067 | ITA | Elymo wind farm_-- -- pre-construction | GW | TWh | annual | no
en_pc_windoff_wind_G100000925057 | ITA | windoff | elc_wof_ITA_004 | 2025 | 0.504 | 1 | 4400 | 110 | 0 |  |  | 30 | 0.32344 | ele | en_pc_windoff_wind_G100000925070 | ITA | Fortevento wind farm_-- -- pre-construction | GW | TWh | annual | no
en_pc_windoff_wind_G100000925059 | ITA | windoff | elc_wof_ITA_017 | 2025 | 0.6 | 1 | 4400 | 110 | 0 |  |  | 30 | 0.40182 | ele | en_pc_windoff_wind_G100000925074 | ITA | Sardinia North West wind farm_-- -- pre-construction | GW | TWh | annual | no
en_pc_windoff_wind_G100000925067 | ITA | windoff | elc_wof_ITA_017 | 2025 | 1.02 | 1 | 4400 | 110 | 0 |  |  | 30 | 0.39545 | ele | en_pc_windoff_wind_G100000925075 | ITA | Sardinia South 1 wind farm_-- -- pre-construction | GW | TWh | annual | no
en_pc_windoff_wind_G100000925070 | ITA | windoff | elc_wof_ITA_001 | 2025 | 0.585 | 1 | 4400 | 110 | 0 |  |  | 30 | 0.3138 | ele | en_pc_windoff_wind_G100000925076 | ITA | Sicily South wind farm_-- -- pre-construction | GW | TWh | annual | no
en_pc_windoff_wind_G100000925074 | ITA | windoff | elc_wof_ITA_020 | 2025 | 1.35 | 1 | 4400 | 110 | 0 |  |  | 30 | 0.36769 | ele | en_pc_windoff_wind_G100000925077 | ITA | Sardinia South 2 wind farm_-- -- pre-construction | GW | TWh | annual | no
en_pc_windoff_wind_G100000925075 | ITA | windoff | elc_wof_ITA_018 | 2025 | 1.6 | 1 | 4400 | 110 | 0 |  |  | 30 | 0.38726 | ele | en_pc_windoff_wind_G100000925078 | ITA | Calabria offshore wind farm_-- -- pre-construction | GW | TWh | annual | no
en_pc_windoff_wind_G100000925076 | ITA | windoff | elc_wof_ITA_015 | 2025 | 1.2 | 1 | 4400 | 110 | 0 |  |  | 30 | 0.3839 | ele | en_pc_windoff_wind_G100000925080 | ITA | Krimisa Offshore wind farm_-- -- pre-construction | GW | TWh | annual | no
en_pc_windoff_wind_G100000925077 | ITA | windoff | elc_wof_ITA_018 | 2025 | 0.75 | 1 | 4400 | 110 | 0 |  |  | 30 | 0.38726 | ele | en_pc_windoff_wind_G100000925086 | ITA | Pozzallo wind farm_-- -- pre-construction | GW | TWh | annual | no
en_pc_windoff_wind_G100000925078 | ITA | windoff | elc_wof_ITA_001 | 2025 | 0.555 | 1 | 4400 | 110 | 0 |  |  | 30 | 0.3138 | ele | en_pc_windoff_wind_G100000925092 | ITA | Messapia wind farm_-- -- pre-construction | GW | TWh | annual | no
en_pc_windoff_wind_G100000925080 | ITA | windoff | elc_wof_ITA_001 | 2025 | 1.116 | 1 | 4400 | 110 | 0 |  |  | 30 | 0.3138 | ele | en_pc_windoff_wind_G100000925094 | ITA | Minervia Energia wind farm_-- -- pre-construction | GW | TWh | annual | no
en_pc_windoff_wind_G100000925086 | ITA | windoff | elc_wof_ITA_014 | 2025 | 0.8 | 1 | 4400 | 110 | 0 |  |  | 30 | 0.34649 | ele | en_pc_windoff_wind_G100000925099 | ITA | Nora Energia 1 Floating Offshore wind farm_-- -- pre-construction | GW | TWh | annual | no
en_pc_windoff_wind_G100000925092 | ITA | windoff | elc_wof_ITA_002 | 2025 | 1.314 | 1 | 4400 | 110 | 0 |  |  | 30 | 0.34323 | ele | en_pc_windoff_wind_G100000925100 | ITA | Nora Energia 2 Floating Offshore wind farm_-- -- pre-construction | GW | TWh | annual | no
en_pc_windoff_wind_G100000925094 | ITA | windoff | elc_wof_ITA_001 | 2025 | 0.675 | 1 | 4400 | 110 | 0 |  |  | 30 | 0.3138 | ele | en_pc_windoff_wind_G100000925102 | ITA | Odra Energia wind farm_-- -- pre-construction | GW | TWh | annual | no
en_pc_windoff_wind_G100000925099 | ITA | windoff | elc_wof_ITA_018 | 2025 | 0.795 | 1 | 4400 | 110 | 0 |  |  | 30 | 0.38726 | ele | en_pc_windoff_wind_G100000925103 | ITA | Ostro floating wind farm_-- -- pre-construction | GW | TWh | annual | no
en_pc_windoff_wind_G100000925100 | ITA | windoff | elc_wof_ITA_018 | 2025 | 0.6 | 1 | 4400 | 110 | 0 |  |  | 30 | 0.39669 | ele | en_pc_windoff_wind_G100000925105 | ITA | Puglia A wind farm_-- -- pre-construction | GW | TWh | annual | no
en_pc_windoff_wind_G100000925102 | ITA | windoff | elc_wof_ITA_002 | 2025 | 1.3 | 1 | 4400 | 110 | 0 |  |  | 30 | 0.30179 | ele | en_pc_windoff_wind_G100000925106 | ITA | Puglia B wind farm_-- -- pre-construction | GW | TWh | annual | no
en_pc_windoff_wind_G100000925103 | ITA | windoff | elc_wof_ITA_015 | 2025 | 0.6 | 1 | 4400 | 110 | 0 |  |  | 30 | 0.39601 | ele | en_pc_windoff_wind_G100000925108 | ITA | Romagna 1 offshore wind farm_-- -- pre-construction | GW | TWh | annual | no
en_pc_windoff_wind_G100000925105 | ITA | windoff | elc_wof_ITA_004 | 2025 | 1.005 | 1 | 4400 | 110 | 0 |  |  | 30 | 0.24907 | ele | en_pc_windoff_wind_G100000925109 | ITA | Romagna 2 offshore wind farm_-- -- pre-construction | GW | TWh | annual | no
en_pc_windoff_wind_G100000925106 | ITA | windoff | elc_wof_ITA_004 | 2025 | 0.93 | 1 | 4400 | 110 | 0 |  |  | 30 | 0.24907 | ele | en_pc_windoff_wind_G100000925117 | ITA | Thalassa floating wind farm_-- -- pre-construction | GW | TWh | annual | no
en_pc_windoff_wind_G100000925108 | ITA | windoff | elc_wof_ITA_005 | 2029 | 0.2 | 1 | 5060 | 121 | 0 |  |  | 30 | 0.21967 | ele | en_pc_windoff_wind_G100000925118 | ITA | Tibula Energia floating offshore wind farm_-- -- pre-construction | GW | TWh | annual | no
en_pc_windoff_wind_G100000925109 | ITA | windoff | elc_wof_ITA_005 | 2025 | 0.4 | 1 | 4400 | 110 | 0 |  |  | 30 | 0.21967 | ele | en_pc_windoff_wind_G100000925119 | ITA | Sardegna wind farm_-- -- pre-construction | GW | TWh | annual | no
en_pc_windoff_wind_G100000925117 | ITA | windoff | elc_wof_ITA_018 | 2025 | 0.525 | 1 | 4400 | 110 | 0 |  |  | 30 | 0.38874 | ele | en_pc_windoff_wind_G100000925121 | ITA | Zefiro Vento offshore wind farm_-- -- pre-construction | GW | TWh | annual | no
en_pc_windoff_wind_G100000925118 | ITA | windoff | elc_wof_ITA_019 | 2025 | 0.975 | 1 | 4400 | 110 | 0 |  |  | 30 | 0.32234 | ele | en_pc_windoff_wind_G100001004988 | ITA | Ichnusa wind farm_-- -- pre-construction | GW | TWh | annual | no
en_pc_windoff_wind_G100000925119 | ITA | windoff | elc_wof_ITA_020 | 2025 | 0.48 | 1 | 4400 | 110 | 0 |  |  | 30 | 0.30665 | ele | en_pc_windoff_wind_G100001005006 | ITA | Corigliano wind farm_-- -- pre-construction | GW | TWh | annual | no
en_pc_windoff_wind_G100000925121 | ITA | windoff | elc_wof_ITA_019 | 2025 | 3.15 | 1 | 4400 | 110 | 0 |  |  | 30 | 0.35323 | ele | en_pc_windoff_wind_G100001005164 | ITA | Brindisi 2.0 wind farm_-- -- pre-construction | GW | TWh | annual | no
en_pc_windoff_wind_G100001004988 | ITA | windoff | elc_wof_ITA_018 | 2025 | 0.504 | 1 | 4400 | 110 | 0 |  |  | 30 | 0.38874 | ele | en_pc_windoff_wind_G100001051201 | ITA | Eureka Wind offshore wind farm_-- -- pre-construction | GW | TWh | annual | no
en_pc_windoff_wind_G100001005006 | ITA | windoff | elc_wof_ITA_002 | 2028 | 0.42 | 1 | 4400 | 110 | 0 |  |  | 30 | 0.26666 | ele | en_pc_windoff_wind_G100001051202 | ITA | Bluwind Pozzallo offshore wind farm_-- -- pre-construction | GW | TWh | annual | no
en_pc_windoff_wind_G100001005164 | ITA | windoff | elc_wof_ITA_004 | 2025 | 1.422 | 1 | 4400 | 110 | 0 |  |  | 30 | 0.32344 | ele | en_pc_windoff_wind_G100001056986 | ITA | Nereus Offshore Floating wind farm_-- -- pre-construction | GW | TWh | annual | no
en_pc_windoff_wind_G100001051201 | ITA | windoff | elc_wof_ITA_014 | 2025 | 0.57 | 1 | 4400 | 110 | 0 |  |  | 30 | 0.34001 | ele | en_pc_windoff_wind_G100001056989 | ITA | San Pietro Offshore Floating wind farm_Nord -- pre-construction | GW | TWh | annual | no
en_pc_windoff_wind_G100001051202 | ITA | windoff | elc_wof_ITA_014 | 2025 | 0.975 | 1 | 4400 | 110 | 0 |  |  | 30 | 0.34001 | ele | en_pc_windoff_wind_G100001056990 | ITA | San Pietro Offshore Floating wind farm_Sud -- pre-construction | GW | TWh | annual | no
en_pc_windoff_wind_G100001056986 | ITA | windoff | elc_wof_ITA_004 | 2025 | 1.8 | 1 | 4400 | 110 | 0 |  |  | 30 | 0.30028 | ele | en_pc_windon_wind_010 | ITA | Aggregated Plant -- pre-construction | GW | TWh | annual | yes
en_pc_windoff_wind_G100001056989 | ITA | windoff | elc_wof_ITA_018 | 2025 | 0.51 | 1 | 4400 | 110 | 0 |  |  | 30 | 0.39946 | ele | en_pc_windon_wind_012 | ITA | Aggregated Plant -- pre-construction | GW | TWh | annual | yes
en_pc_windoff_wind_G100001056990 | ITA | windoff | elc_wof_ITA_018 | 2025 | 0.504 | 1 | 4400 | 110 | 0 |  |  | 30 | 0.37553 | ele | en_pc_windon_wind_013 | ITA | Aggregated Plant -- pre-construction | GW | TWh | annual | yes
en_pc_windon_wind_010 | ITA | windon | elc_won_ITA_010 | 2025 | 0.1344 | 1 | 2024 | 48.4 | 0 |  |  | 30 | 0.21014 | ele | en_pc_windon_wind_014 | ITA | Aggregated Plant -- pre-construction | GW | TWh | annual | yes
en_pc_windon_wind_012 | ITA | windon | elc_won_ITA_012 | 2025 | 0.1044 | 1 | 2102.2222 | 50.3556 | 0 |  |  | 30 | 0.15225 | ele | en_pc_windon_wind_017 | ITA | Aggregated Plant -- pre-construction | GW | TWh | annual | yes
en_pc_windon_wind_013 | ITA | windon | elc_won_ITA_013 | 2025 | 0.0774 | 1 | 2122.2326 | 50.8558 | 0 |  |  | 30 | 0.10903 | ele | en_pc_windon_wind_019 | ITA | Aggregated Plant -- pre-construction | GW | TWh | annual | yes
en_pc_windon_wind_014 | ITA | windon | elc_won_ITA_014 | 2025 | 0.1215 | 1 | 2024 | 48.4 | 0 |  |  | 30 | 0.25801 | ele | en_she_hydro_ror_G100001030529 | ITA | La Penna hydroelectric plant_ -- shelved | GW | TWh | daynite | no
en_pc_windon_wind_014 | ITA | windon | elc_won_ITA_014 | 2026 | 0.14 | 1 | 2024 | 48.4 | 0 |  |  | 30 | 0.25801
en_pc_windon_wind_017 | ITA | windon | elc_won_ITA_017 | 2025 | 0.048 | 1 | 2376 | 57.2 | 0 |  |  | 30 | 0.15525
en_pc_windon_wind_019 | ITA | windon | elc_won_ITA_019 | 2025 | 0.0387 | 1 | 2376 | 57.2 | 0 |  |  | 30 | 0.12841
en_she_hydro_ror_G100001030529 | ITA | hydro | e_Civitavecchia_ITA | 2028 | 0.098 | 1 | 2783 | 66.55 | 2.8875 |  |  | 100

## existing_stock_ITA
~fi_t | [13 empty] | ~fi_process
process | region | comm-in | comm-out | year | ncap_pasti | efficiency | ncap_cost | ncap_fom | act_cost | ncap_chpr~UP | ncap_ceh | ncap_tlife | ncap_af~fx | set | process | region | description | capacity_unit | activity_unit | timeslicelevel | vintage
ep_bioenergy_Alghero_ITA | ITA | bioenergy | e_Alghero_ITA | 2009 | 0.037 | 0.31724 | 5197.5 | 185.9 | 10.08 |  |  | 50 |  | ele | ep_bioenergy_Alghero_ITA | ITA | Aggregated Plant -- operating | GW | TWh | daynite | yes
ep_bioenergy_Alghero_ITA | ITA | bioenergy | e_Alghero_ITA | 2020 | 0.0228 | 0.3399 | 5197.5 | 185.9 | 10.08 |  |  | 50 |  | ele | ep_bioenergy_Alghero_ITA__irena | ITA | Aggregated Plant - IRENA Gap - IT131-380_Missing Bioenergy Capacity -- operating | GW | TWh | daynite | yes
ep_bioenergy_Alghero_ITA__irena | ITA | bioenergy | e_Alghero_ITA | 2022 | 0.1726 | 0.37389 | 4427.5 | 157.3 | 9.24 |  |  | 50 |  | ele | ep_bioenergy_Aosta_ITA__irena | ITA | Aggregated Plant - IRENA Gap - IT60-400_Missing Bioenergy Capacity -- operating | GW | TWh | daynite | yes
ep_bioenergy_Aosta_ITA__irena | ITA | bioenergy | e_Aosta_ITA | 2022 | 0.18761 | 0.37389 | 4427.5 | 157.3 | 9.24 |  |  | 50 |  | ele | ep_bioenergy_Brescia_ITA__irena | ITA | Aggregated Plant - IRENA Gap - way/42206116-380_Missing Bioenergy Capacity -- operating | GW | TWh | daynite | yes
ep_bioenergy_Brescia_ITA__irena | ITA | bioenergy | e_Brescia_ITA | 2022 | 0.24534 | 0.37389 | 4427.5 | 157.3 | 9.24 |  |  | 50 |  | ele | ep_bioenergy_Calimera_ITA | ITA | Aggregated Plant -- operating | GW | TWh | daynite | yes
ep_bioenergy_Calimera_ITA | ITA | bioenergy | e_Calimera_ITA | 2001 | 0.027 | 0.31724 | 5197.5 | 185.9 | 10.08 |  |  | 54 |  | ele | ep_bioenergy_Calimera_ITA__irena | ITA | Aggregated Plant - IRENA Gap - way/103386958_Missing Bioenergy Capacity -- operating | GW | TWh | daynite | yes
ep_bioenergy_Calimera_ITA | ITA | bioenergy | e_Calimera_ITA | 2003 | 0.046 | 0.31724 | 5197.5 | 185.9 | 10.08 |  |  | 52 |  | CHP | ep_bioenergy_Civitavecchia_ITA-CHP | ITA | Aggregated Plant -- operating -- CHP | GW | TWh | daynite | yes
ep_bioenergy_Calimera_ITA__irena | ITA | bioenergy | e_Calimera_ITA | 2022 | 0.2107 | 0.37389 | 4427.5 | 157.3 | 9.24 |  |  | 50 |  | ele | ep_bioenergy_Civitavecchia_ITA__irena | ITA | Aggregated Plant - IRENA Gap - way/59219335-380_Missing Bioenergy Capacity -- operating | GW | TWh | daynite | yes
ep_bioenergy_Civitavecchia_ITA-CHP | ITA | bioenergy | e_Civitavecchia_ITA,h_Civitavecchia_ITA | 2008 | 0.046 | 0.31724 | 5197.5 | 185.9 | 10.08 | 2.3 | 0.14 | 50 |  | ele | ep_bioenergy_G100000200237 | ITA | Acerra Waste-to-Energy power station_1 -- operating | GW | TWh | daynite | no
ep_bioenergy_Civitavecchia_ITA__irena | ITA | bioenergy | e_Civitavecchia_ITA | 2022 | 0.13277 | 0.37389 | 4427.5 | 157.3 | 9.24 |  |  | 50 |  | CHP | ep_bioenergy_G100000200253-CHP | ITA | Brescia Waste-to-Energy power station_-- -- operating -- CHP | GW | TWh | daynite | no
ep_bioenergy_G100000200237 | ITA | bioenergy | e_Pescara_ITA | 2009 | 0.1075 | 0.32857 | 4427.5 | 157.3 | 9.24 |  |  | 50 |  | ele | ep_bioenergy_G100000200258 | ITA | Conselice Factory power station_1 -- operating | GW | TWh | daynite | no
ep_bioenergy_G100000200253-CHP | ITA | bioenergy | e_Brescia_ITA,h_Brescia_ITA | 1998 | 0.085 | 0.30025 | 4427.5 | 157.3 | 9.24 | 2.3 | 0.14 | 57 |  | ele | ep_bioenergy_G100000200325 | ITA | Silla 2 power station_1 -- operating | GW | TWh | daynite | no
ep_bioenergy_G100000200258 | ITA | bioenergy | e_Pordenone_ITA | 2008 | 0.051 | 0.32857 | 4427.5 | 157.3 | 9.24 |  |  | 50 |  | CHP | ep_bioenergy_G100000200346-CHP | ITA | Turin-Gerbido Waste-to-Energy power station_1 -- operating -- CHP | GW | TWh | daynite | no
ep_bioenergy_G100000200325 | ITA | bioenergy | e_Milan_ITA | 2001 | 0.059 | 0.32857 | 4427.5 | 157.3 | 9.24 |  |  | 54 |  | ele | ep_bioenergy_Latina_ITA__irena | ITA | Aggregated Plant - IRENA Gap - way/1158716725_Missing Bioenergy Capacity -- operating | GW | TWh | daynite | yes
ep_bioenergy_G100000200346-CHP | ITA | bioenergy | e_Aosta_ITA,h_Aosta_ITA | 2013 | 0.065 | 0.35123 | 4427.5 | 157.3 | 9.24 | 2.3 | 0.14 | 50 |  | ele | ep_bioenergy_Messina_ITA | ITA | Aggregated Plant -- operating | GW | TWh | daynite | yes
ep_bioenergy_Latina_ITA__irena | ITA | bioenergy | e_Latina_ITA | 2022 | 0.18761 | 0.37389 | 4427.5 | 157.3 | 9.24 |  |  | 50 |  | ele | ep_bioenergy_Messina_ITA__irena | ITA | Aggregated Plant - IRENA Gap - way/110138220-220_Missing Bioenergy Capacity -- operating | GW | TWh | daynite | yes
ep_bioenergy_Messina_ITA | ITA | bioenergy | e_Messina_ITA | 1965 | 0.041 | 0.26059 | 5197.5 | 185.9 | 10.08 |  |  | 90 |  | ele | ep_bioenergy_Milan_ITA | ITA | Aggregated Plant -- operating | GW | TWh | daynite | yes
ep_bioenergy_Messina_ITA__irena | ITA | bioenergy | e_Messina_ITA | 2022 | 0.11834 | 0.37389 | 4427.5 | 157.3 | 9.24 |  |  | 50 |  | CHP | ep_bioenergy_Milan_ITA-CHP | ITA | Aggregated Plant -- operating -- CHP | GW | TWh | daynite | yes
ep_bioenergy_Milan_ITA | ITA | bioenergy | e_Milan_ITA | 2016 | 0.019 | 0.3399 | 5197.5 | 185.9 | 10.08 |  |  | 50 |  | ele | ep_bioenergy_Milan_ITA__irena | ITA | Aggregated Plant - IRENA Gap - way/74677138-380_Missing Bioenergy Capacity -- operating | GW | TWh | daynite | yes
ep_bioenergy_Milan_ITA-CHP | ITA | bioenergy | e_Milan_ITA,h_Milan_ITA | 2012 | 0.02 | 0.3399 | 5197.5 | 185.9 | 10.08 | 2.3 | 0.14 | 50 |  | CHP | ep_bioenergy_Pescara_ITA-CHP | ITA | Aggregated Plant -- operating -- CHP (captive) | GW | TWh | daynite | yes
ep_bioenergy_Milan_ITA__irena | ITA | bioenergy | e_Milan_ITA | 2022 | 0.28286 | 0.37389 | 4427.5 | 157.3 | 9.24 |  |  | 50 |  | ele | ep_bioenergy_Pescara_ITA__irena | ITA | Aggregated Plant - IRENA Gap - way/577074555_Missing Bioenergy Capacity -- operating | GW | TWh | daynite | yes
ep_bioenergy_Pescara_ITA-CHP | ITA | bioenergy | e_Pescara_ITA,h_Pescara_ITA | 2008 | 0.068 | 0.31724 | 5197.5 | 185.9 | 10.08 | 2.3 | 0.14 | 50 |  | CHP | ep_bioenergy_Piombino_ITA-CHP | ITA | Aggregated Plant -- operating -- CHP | GW | TWh | daynite | yes
ep_bioenergy_Pescara_ITA-CHP | ITA | bioenergy | e_Pescara_ITA,h_Pescara_ITA | 2017 | 0.0252 | 0.3399 | 5197.5 | 185.9 | 10.08 | 2.3 | 0.14 | 50 |  | ele | ep_bioenergy_Piombino_ITA__irena | ITA | Aggregated Plant - IRENA Gap - way/136789074_Missing Bioenergy Capacity -- operating | GW | TWh | daynite | yes
ep_bioenergy_Pescara_ITA__irena | ITA | bioenergy | e_Pescara_ITA | 2022 | 0.57929 | 0.39655 | 3850 | 143 | 8.4 |  |  | 50 |  | ele | ep_bioenergy_Pordenone_ITA | ITA | Aggregated Plant -- operating | GW | TWh | daynite | yes
ep_bioenergy_Piombino_ITA-CHP | ITA | bioenergy | e_Piombino_ITA,h_Piombino_ITA | 1973 | 0.022 | 0.27192 | 5197.5 | 185.9 | 10.08 | 2.3 | 0.14 | 82 |  | CHP | ep_bioenergy_Pordenone_ITA-CHP | ITA | Aggregated Plant -- operating -- CHP | GW | TWh | daynite | yes
ep_bioenergy_Piombino_ITA__irena | ITA | bioenergy | e_Piombino_ITA | 2022 | 0.063499 | 0.37389 | 4427.5 | 157.3 | 9.24 |  |  | 50 |  | ele | ep_bioenergy_Pordenone_ITA__irena | ITA | Aggregated Plant - IRENA Gap - way/159821869-220_Missing Bioenergy Capacity -- operating | GW | TWh | daynite | yes
ep_bioenergy_Pordenone_ITA | ITA | bioenergy | e_Pordenone_ITA | 2018 | 0.03 | 0.3399 | 5197.5 | 185.9 | 10.08 |  |  | 50 |  | ele | ep_bioenergy_Trento_ITA | ITA | Aggregated Plant -- operating | GW | TWh | daynite | yes
ep_bioenergy_Pordenone_ITA-CHP | ITA | bioenergy | e_Pordenone_ITA,h_Pordenonh_ITA | 2011 | 0.02088 | 0.3399 | 5197.5 | 185.9 | 10.08 | 2.3 | 0.14 | 50 |  | ele | ep_bioenergy_Trento_ITA__irena | ITA | Aggregated Plant - IRENA Gap - way/147466201-220_Missing Bioenergy Capacity -- operating | GW | TWh | daynite | yes
ep_bioenergy_Pordenone_ITA__irena | ITA | bioenergy | e_Pordenone_ITA | 2022 | 0.29406 | 0.37389 | 4427.5 | 157.3 | 9.24 |  |  | 50 |  | ele | ep_coal__ember | ITA | Aggregated Plant -- operating | GW | TWh | daynite | yes
ep_bioenergy_Trento_ITA | ITA | bioenergy | e_Trento_ITA | 2009 | 0.0186 | 0.31724 | 5197.5 | 185.9 | 10.08 |  |  | 50 |  | ele | ep_coal_subcritical_G100000100198 | ITA | Andrea Palladio power station_Unit 3 -- operating | GW | TWh | daynite | no
ep_bioenergy_Trento_ITA__irena | ITA | bioenergy | e_Trento_ITA | 2022 | 0.10679 | 0.37389 | 4427.5 | 157.3 | 9.24 |  |  | 50 |  | ele | ep_coal_subcritical_G100000100199 | ITA | Andrea Palladio power station_Unit 4 -- operating | GW | TWh | daynite | no
ep_coal__ember | ITA | coal | ELC | 2022 | 0.004 | 0.36435 | [5 empty] | 33 |  | ele | ep_coal_subcritical_G100000102764 | ITA | Fiume Santo power station_Unit 3 -- operating | GW | TWh | daynite | no
ep_coal_subcritical_G100000100198 | ITA | coal | e_Pordenone_ITA | 1974 | 0.32 | 0.38522 | 2200 | 66 | 5.25 |  |  | 49 |  | ele | ep_coal_subcritical_G100000102765 | ITA | Fiume Santo power station_Unit 4 -- operating | GW | TWh | daynite | no
ep_coal_subcritical_G100000100199 | ITA | coal | e_Pordenone_ITA | 1974 | 0.32 | 0.38522 | 2200 | 66 | 5.25 |  |  | 49 |  | ele | ep_coal_subcritical_G100000106990 | ITA | Monfalcone power station_Unit 1 -- operating | GW | TWh | daynite | no
ep_coal_subcritical_G100000102764 | ITA | coal | e_Sassari_ITA | 1992 | 0.32 | 0.40788 | 2200 | 66 | 5.25 |  |  | 34 |  | ele | ep_coal_subcritical_G100000106991 | ITA | Monfalcone power station_Unit 2 -- operating | GW | TWh | daynite | no
ep_coal_subcritical_G100000102765 | ITA | coal | e_Sassari_ITA | 1993 | 0.32 | 0.40788 | 2200 | 66 | 5.25 |  |  | 62 |  | CHP | ep_coal_subcritical_G100000109677-CHP | ITA | Sulcis power station_Unit 2 -- operating -- CHP | GW | TWh | daynite | no
ep_coal_subcritical_G100000106990 | ITA | coal | e_Trieste_ITA | 1965 | 0.165 | 0.3399 | 2530 | 72.6 | 5.775 |  |  | 59 |  | ele | ep_coal_subcritical_G100000109678 | ITA | Sulcis power station_Unit 3 -- operating | GW | TWh | daynite | no
ep_coal_subcritical_G100000106991 | ITA | coal | e_Trieste_ITA | 1970 | 0.171 | 0.3399 | 2530 | 72.6 | 5.775 |  |  | 54 |  | ele | ep_gas_Alghero_ITA__ember | ITA | Aggregated Plant -- operating | GW | TWh | daynite | yes
ep_coal_subcritical_G100000109677-CHP | ITA | coal | e_Alghero_ITA,h_Alghero_ITA | 2005 | 0.35 | 0.40788 | 2200 | 66 | 5.25 | 1.2 | 0.15 | 23 |  | ele | ep_gas_Aosta_ITA__ember | ITA | Aggregated Plant - EMBER Gap - IT60-400_Missing Gas Capacity -- operating | GW | TWh | daynite | yes
ep_coal_subcritical_G100000109678 | ITA | coal | e_Alghero_ITA | 1986 | 0.24 | 0.37389 | 2530 | 72.6 | 5.775 |  |  | 40 |  | ele | ep_gas_Brescia_ITA__ember | ITA | Aggregated Plant - EMBER Gap - way/42206116-380_Missing Gas Capacity -- operating | GW | TWh | daynite | yes
ep_gas_Alghero_ITA__ember | ITA | gas | e_Alghero_ITA | 2022 | 0.14063 | 0.35773 | [5 empty] | 33 |  | ele | ep_gas_Calimera_ITA__ember | ITA | Aggregated Plant - EMBER Gap - way/103386958_Missing Gas Capacity -- operating | GW | TWh | daynite | yes
ep_gas_Aosta_ITA__ember | ITA | gas | e_Aosta_ITA | 2022 | 0.63549 | 0.35773 | [5 empty] | 33 |  | ele | ep_gas_Civitavecchia_ITA__ember | ITA | Aggregated Plant - EMBER Gap - way/59219335-380_Missing Gas Capacity -- operating | GW | TWh | daynite | yes
ep_gas_Brescia_ITA__ember | ITA | gas | e_Brescia_ITA | 2022 | 0.46036 | 0.35773 | [5 empty] | 33 |  | ele | ep_gas_Como_ITA__ember | ITA | Aggregated Plant -- operating | GW | TWh | daynite | yes
ep_gas_Calimera_ITA__ember | ITA | gas | e_Calimera_ITA | 2022 | 0.17999 | 0.35773 | [5 empty] | 33 |  | ele | ep_gas_Gorizia_ITA__ember | ITA | Aggregated Plant -- operating | GW | TWh | daynite | yes
ep_gas_Civitavecchia_ITA__ember | ITA | gas | e_Civitavecchia_ITA | 2022 | 0.63319 | 0.35773 | [5 empty] | 33 |  | ele | ep_gas_Latina_ITA__ember | ITA | Aggregated Plant - EMBER Gap - way/1158716725_Missing Gas Capacity -- operating | GW | TWh | daynite | yes
ep_gas_Como_ITA__ember | ITA | gas | e_Como_ITA | 2022 | 0.017689 | 0.35773 | [5 empty] | 33 |  | ele | ep_gas_Lecce_ITA__ember | ITA | Aggregated Plant - EMBER Gap - way/60888331-380_Missing Gas Capacity -- operating | GW | TWh | daynite | yes
ep_gas_Gorizia_ITA__ember | ITA | gas | e_Gorizia_ITA | 2022 | 0.050856 | 0.35773 | [5 empty] | 33 |  | ele | ep_gas_Messina_ITA__ember | ITA | Aggregated Plant - EMBER Gap - way/110138220-220_Missing Gas Capacity -- operating | GW | TWh | daynite | yes
ep_gas_Latina_ITA__ember | ITA | gas | e_Latina_ITA | 2022 | 0.21935 | 0.35773 | [5 empty] | 33 |  | ele | ep_gas_Milan_ITA__ember | ITA | Aggregated Plant - EMBER Gap - way/74677138-380_Missing Gas Capacity -- operating | GW | TWh | daynite | yes
ep_gas_Lecce_ITA__ember | ITA | gas | e_Lecce_ITA | 2022 | 0.76141 | 0.35773 | [5 empty] | 33 |  | ele | ep_gas_Palermo_ITA__ember | ITA | Aggregated Plant - EMBER Gap - way/57736553-220_Missing Gas Capacity -- operating | GW | TWh | daynite | yes
ep_gas_Messina_ITA__ember | ITA | gas | e_Messina_ITA | 2022 | 1.204 | 0.35773 | [5 empty] | 33 |  | ele | ep_gas_Pescara_ITA__ember | ITA | Aggregated Plant - EMBER Gap - way/577074555_Missing Gas Capacity -- operating | GW | TWh | daynite | yes
ep_gas_Milan_ITA__ember | ITA | gas | e_Milan_ITA | 2022 | 1.7702 | 0.35773 | [5 empty] | 33 |  | ele | ep_gas_Piombino_ITA__ember | ITA | Aggregated Plant - EMBER Gap - way/136789074_Missing Gas Capacity -- operating | GW | TWh | daynite | yes
ep_gas_Palermo_ITA__ember | ITA | gas | e_Palermo_ITA | 2022 | 0.47575 | 0.35773 | [5 empty] | 33 |  | ele | ep_gas_Pordenone_ITA__ember | ITA | Aggregated Plant - EMBER Gap - way/159821869-220_Missing Gas Capacity -- operating | GW | TWh | daynite | yes
ep_gas_Pescara_ITA__ember | ITA | gas | e_Pescara_ITA | 2022 | 1.3884 | 0.35773 | [5 empty] | 33 |  | ele | ep_gas_SanRemo_ITA__ember | ITA | Aggregated Plant - EMBER Gap - way/103653567-225_Missing Gas Capacity -- operating | GW | TWh | daynite | yes
ep_gas_Piombino_ITA__ember | ITA | gas | e_Piombino_ITA | 2022 | 0.6074 | 0.35773 | [5 empty] | 33 |  | ele | ep_gas_Sassari_ITA__ember | ITA | Aggregated Plant -- operating | GW | TWh | daynite | yes
ep_gas_Pordenone_ITA__ember | ITA | gas | e_Pordenone_ITA | 2022 | 1.0828 | 0.35773 | [5 empty] | 33 |  | ele | ep_gas_Trento_ITA__ember | ITA | Aggregated Plant - EMBER Gap - way/147466201-220_Missing Gas Capacity -- operating | GW | TWh | daynite | yes
ep_gas_SanRemo_ITA__ember | ITA | gas | e_SanRemo_ITA | 2022 | 0.20785 | 0.35773 | [5 empty] | 33 |  | ele | ep_gas_Trieste_ITA__ember | ITA | Aggregated Plant - EMBER Gap - way/41892273-400_Missing Gas Capacity -- operating | GW | TWh | daynite | yes
ep_gas_Sassari_ITA__ember | ITA | gas | e_Sassari_ITA | 2022 | 0.12382 | 0.35773 | [5 empty] | 33 |  | ele | ep_gas_Verbania_ITA__ember | ITA | Aggregated Plant - EMBER Gap - way/104114052-220_Missing Gas Capacity -- operating | GW | TWh | daynite | yes
ep_gas_Trento_ITA__ember | ITA | gas | e_Trento_ITA | 2022 | 1.1813 | 0.35773 | [5 empty] | 33 |  | CHP | ep_gas_combined_cycle_Aosta_ITA-CHP | ITA | Aggregated Plant -- operating -- CHP | GW | TWh | daynite | yes
ep_gas_Trieste_ITA__ember | ITA | gas | e_Trieste_ITA | 2022 | 0.4283 | 0.35773 | [5 empty] | 33 |  | CHP | ep_gas_combined_cycle_Aosta_ITA-CHP | ITA | Aggregated Plant -- operating -- CHP (captive) | GW | TWh | daynite | yes
ep_gas_Verbania_ITA__ember | ITA | gas | e_Verbania_ITA | 2022 | 0.18905 | 0.35773 | [5 empty] | 33 |  | ele | ep_gas_combined_cycle_Brescia_ITA | ITA | Aggregated Plant -- operating | GW | TWh | daynite | yes
ep_gas_combined_cycle_Aosta_ITA-CHP | ITA | gas | e_Aosta_ITA,h_Aosta_ITA | 1990 | 0.146 | 0.47833 | 1265 | 36.3 | 3.465 | 0.5 | 0.15 | 65 |  | CHP | ep_gas_combined_cycle_Brescia_ITA-CHP | ITA | Aggregated Plant -- operating -- CHP (captive) | GW | TWh | daynite | yes
ep_gas_combined_cycle_Aosta_ITA-CHP | ITA | gas | e_Aosta_ITA,h_Aosta_ITA | 2006 | 0.05 | 0.5562 | 1485 | 42.9 | 3.78 | 0.5 | 0.15 | 50 |  | CHP | ep_gas_combined_cycle_Brescia_ITA-CHP | ITA | Aggregated Plant -- operating -- CHP | GW | TWh | daynite | yes
ep_gas_combined_cycle_Brescia_ITA | ITA | gas | e_Brescia_ITA | 1996 | 0.137 | 0.5562 | 1265 | 36.3 | 3.465 |  |  | 59 |  | ele | ep_gas_combined_cycle_Civitavecchia_ITA | ITA | Aggregated Plant -- operating | GW | TWh | daynite | yes
ep_gas_combined_cycle_Brescia_ITA-CHP | ITA | gas | e_Brescia_ITA,h_Brescia_ITA | 2004 | 0.063 | 0.57845 | 1265 | 36.3 | 3.465 | 0.5 | 0.15 | 51 |  | CHP | ep_gas_combined_cycle_Civitavecchia_ITA-CHP | ITA | Aggregated Plant -- operating -- CHP (captive) | GW | TWh | daynite | yes
ep_gas_combined_cycle_Brescia_ITA-CHP | ITA | gas | e_Brescia_ITA,h_Brescia_ITA | 2007 | 0.122 | 0.57845 | 1265 | 36.3 | 3.465 | 0.5 | 0.15 | 50 |  | CHP | ep_gas_combined_cycle_Como_ITA-CHP | ITA | Aggregated Plant -- operating -- CHP (captive) | GW | TWh | daynite | yes
ep_gas_combined_cycle_Brescia_ITA-CHP | ITA | gas | e_Brescia_ITA,h_Brescia_ITA | 2008 | 0.015 | 0.5562 | 1485 | 42.9 | 3.78 | 0.5 | 0.15 | 50 |  | ele | ep_gas_combined_cycle_G100000400339 | ITA | Altomonte power station_1-1 -- operating | GW | TWh | daynite | no
ep_gas_combined_cycle_Civitavecchia_ITA | ITA | gas | e_Civitavecchia_ITA | 2000 | 0.095 | 0.5562 | 1265 | 36.3 | 3.465 |  |  | 55 |  | ele | ep_gas_combined_cycle_G100000400342 | ITA | Aprilia power station_1-1 -- operating | GW | TWh | daynite | no
ep_gas_combined_cycle_Civitavecchia_ITA-CHP | ITA | gas | e_Civitavecchia_ITA,h_Civitavecchia_ITA | 1994 | 0.009 | 0.53395 | 1485 | 42.9 | 3.78 | 0.5 | 0.15 | 61 |  | CHP | ep_gas_combined_cycle_G100000400349-CHP | ITA | Azotati power station_1-1 -- operating -- CHP (captive) | GW | TWh | daynite | no
ep_gas_combined_cycle_Como_ITA-CHP | ITA | gas | e_Como_ITA,h_Como_ITA | 2008 | 0.08 | 0.57845 | 1265 | 36.3 | 3.465 | 0.5 | 0.15 | 50 |  | ele | ep_gas_combined_cycle_G100000400351 | ITA | Bertonico - Turano Lodigliano power station_1-1 -- operating | GW | TWh | daynite | no
ep_gas_combined_cycle_G100000400339 | ITA | gas | e_Messina_ITA | 2006 | 0.808 | 0.60626 | 1100 | 33 | 3.15 |  |  | 50 |  | CHP | ep_gas_combined_cycle_G100000400355-CHP | ITA | Brindisi Nord power station_10-1 -- operating -- CHP | GW | TWh | daynite | no
ep_gas_combined_cycle_G100000400342 | ITA | gas | e_Latina_ITA | 2012 | 0.8 | 0.64519 | 1100 | 33 | 3.15 |  |  | 50 |  | CHP | ep_gas_combined_cycle_G100000400356-CHP | ITA | Brindisi Nord power station_8-1 -- operating -- CHP | GW | TWh | daynite | no
ep_gas_combined_cycle_G100000400349-CHP | ITA | gas | e_Pordenone_ITA,h_Pordenonh_ITA | 1993 | 0.239 | 0.5562 | 1265 | 36.3 | 3.465 | 0.5 | 0.15 | 62 |  | CHP | ep_gas_combined_cycle_G100000400357-CHP | ITA | Brindisi Nord power station_9-1 -- operating -- CHP | GW | TWh | daynite | no
ep_gas_combined_cycle_G100000400351 | ITA | gas | e_Brescia_ITA | 2011 | 0.8 | 0.64519 | 1100 | 33 | 3.15 |  |  | 50 |  | CHP | ep_gas_combined_cycle_G100000400360-CHP | ITA | Candela power station_1-1 -- operating -- CHP | GW | TWh | daynite | no
ep_gas_combined_cycle_G100000400355-CHP | ITA | gas | e_Lecce_ITA,h_Lecch_ITA | 2005 | 0.381 | 0.60626 | 1100 | 33 | 3.15 | 0.5 | 0.15 | 50 |  | CHP | ep_gas_combined_cycle_G100000400361-CHP | ITA | Cassano D'Adda power station_CC -- operating -- CHP | GW | TWh | daynite | no
ep_gas_combined_cycle_G100000400356-CHP | ITA | gas | e_Lecce_ITA,h_Lecch_ITA | 2006 | 0.381 | 0.60626 | 1100 | 33 | 3.15 | 0.5 | 0.15 | 50 |  | CHP | ep_gas_combined_cycle_G100000400366-CHP | ITA | Teverola power station_1-1 -- operating -- CHP | GW | TWh | daynite | no
ep_gas_combined_cycle_G100000400357-CHP | ITA | gas | e_Lecce_ITA,h_Lecch_ITA | 2006 | 0.381 | 0.60626 | 1100 | 33 | 3.15 | 0.5 | 0.15 | 50 |  | ele | ep_gas_combined_cycle_G100000400367 | ITA | Chivasso power station_1-1 -- operating | GW | TWh | daynite | no
ep_gas_combined_cycle_G100000400360-CHP | ITA | gas | e_Pescara_ITA,h_Pescara_ITA | 2005 | 0.401 | 0.60626 | 1100 | 33 | 3.15 | 0.5 | 0.15 | 50 |  | CHP | ep_gas_combined_cycle_G100000400368-CHP | ITA | Chivasso power station_2-1 -- operating -- CHP | GW | TWh | daynite | no
ep_gas_combined_cycle_G100000400361-CHP | ITA | gas | e_Milan_ITA,h_Milan_ITA | 2003 | 0.848 | 0.60626 | 1100 | 33 | 3.15 | 0.5 | 0.15 | 52 |  | CHP | ep_gas_combined_cycle_G100000400374-CHP | ITA | Enipower Mantova power station_2-1 -- operating -- CHP | GW | TWh | daynite | no
ep_gas_combined_cycle_G100000400366-CHP | ITA | gas | e_Pescara_ITA,h_Pescara_ITA | 1997 | 0.404 | 0.58401 | 1100 | 33 | 3.15 | 0.5 | 0.15 | 58 |  | CHP | ep_gas_combined_cycle_G100000400375-CHP | ITA | Enipower Mantova power station_3-1 -- operating -- CHP | GW | TWh | daynite | no
ep_gas_combined_cycle_G100000400367 | ITA | gas | e_Aosta_ITA | 2004 | 0.753 | 0.60626 | 1100 | 33 | 3.15 |  |  | 51 |  | CHP | ep_gas_combined_cycle_G100000400376-CHP | ITA | Ferrera Erbognone Refinery power station_10-1 -- operating -- CHP (captive) | GW | TWh | daynite | no
ep_gas_combined_cycle_G100000400368-CHP | ITA | gas | e_Aosta_ITA,h_Aosta_ITA | 2005 | 0.37 | 0.60626 | 1100 | 33 | 3.15 | 0.5 | 0.15 | 50 |  | CHP | ep_gas_combined_cycle_G100000400377-CHP | ITA | Ferrera Erbognone Refinery power station_8-1 -- operating -- CHP (captive) | GW | TWh | daynite | no
ep_gas_combined_cycle_G100000400374-CHP | ITA | gas | e_Trento_ITA,h_Trento_ITA | 2005 | 0.39 | 0.60626 | 1100 | 33 | 3.15 | 0.5 | 0.15 | 50 |  | CHP | ep_gas_combined_cycle_G100000400378-CHP | ITA | Ferrera Erbognone Refinery power station_9-1 -- operating -- CHP (captive) | GW | TWh | daynite | no
ep_gas_combined_cycle_G100000400375-CHP | ITA | gas | e_Trento_ITA,h_Trento_ITA | 2005 | 0.39 | 0.60626 | 1100 | 33 | 3.15 | 0.5 | 0.15 | 50 |  | ele | ep_gas_combined_cycle_G100000400380 | ITA | Gissi power station_1-1 -- operating | GW | TWh | daynite | no
ep_gas_combined_cycle_G100000400376-CHP | ITA | gas | e_Milan_ITA,h_Milan_ITA | 2004 | 0.23 | 0.57845 | 1265 | 36.3 | 3.465 | 0.5 | 0.15 | 51 |  | ele | ep_gas_combined_cycle_G100000400381 | ITA | Gissi power station_2-1 -- operating | GW | TWh | daynite | no
ep_gas_combined_cycle_G100000400377-CHP | ITA | gas | e_Milan_ITA,h_Milan_ITA | 2004 | 0.395 | 0.60626 | 1100 | 33 | 3.15 | 0.5 | 0.15 | 51 |  | ele | ep_gas_combined_cycle_G100000400383 | ITA | La Casella power station_1-1 -- operating | GW | TWh | daynite | no
ep_gas_combined_cycle_G100000400378-CHP | ITA | gas | e_Milan_ITA,h_Milan_ITA | 2004 | 0.381 | 0.60626 | 1100 | 33 | 3.15 | 0.5 | 0.15 | 51 |  | ele | ep_gas_combined_cycle_G100000400384 | ITA | La Casella power station_2-1 -- operating | GW | TWh | daynite | no
ep_gas_combined_cycle_G100000400380 | ITA | gas | e_Pescara_ITA | 2008 | 0.42 | 0.60626 | 1100 | 33 | 3.15 |  |  | 50 |  | ele | ep_gas_combined_cycle_G100000400385 | ITA | La Casella power station_3-1 -- operating | GW | TWh | daynite | no
ep_gas_combined_cycle_G100000400381 | ITA | gas | e_Pescara_ITA | 2008 | 0.42 | 0.60626 | 1100 | 33 | 3.15 |  |  | 50 |  | ele | ep_gas_combined_cycle_G100000400386 | ITA | La Casella power station_4-1 -- operating | GW | TWh | daynite | no
ep_gas_combined_cycle_G100000400383 | ITA | gas | e_Milan_ITA | 2002 | 0.381 | 0.60626 | 1100 | 33 | 3.15 |  |  | 53 |  | CHP | ep_gas_combined_cycle_G100000400387-CHP | ITA | La Spezia power station_SP1 -- operating -- CHP | GW | TWh | daynite | no
ep_gas_combined_cycle_G100000400384 | ITA | gas | e_Milan_ITA | 2002 | 0.381 | 0.60626 | 1100 | 33 | 3.15 |  |  | 53 |  | CHP | ep_gas_combined_cycle_G100000400388-CHP | ITA | La Spezia power station_SP2 -- operating -- CHP | GW | TWh | daynite | no
ep_gas_combined_cycle_G100000400385 | ITA | gas | e_Milan_ITA | 2003 | 0.381 | 0.60626 | 1100 | 33 | 3.15 |  |  | 52 |  | CHP | ep_gas_combined_cycle_G100000400391-CHP | ITA | Leini power station_1-1 -- operating -- CHP | GW | TWh | daynite | no
ep_gas_combined_cycle_G100000400386 | ITA | gas | e_Milan_ITA | 2003 | 0.381 | 0.60626 | 1100 | 33 | 3.15 |  |  | 52 |  | CHP | ep_gas_combined_cycle_G100000400395-CHP | ITA | Marghera Levante power station_Unit 1, timepoint 1 -- operating -- CHP | GW | TWh | daynite | no
ep_gas_combined_cycle_G100000400387-CHP | ITA | gas | e_Piombino_ITA,h_Piombino_ITA | 2000 | 0.345 | 0.58401 | 1100 | 33 | 3.15 | 0.5 | 0.15 | 55 |  | CHP | ep_gas_combined_cycle_G100000400396-CHP | ITA | Marghera Levante power station_Unit 3 & 4 -- operating -- CHP | GW | TWh | daynite | no
ep_gas_combined_cycle_G100000400388-CHP | ITA | gas | e_Piombino_ITA,h_Piombino_ITA | 2000 | 0.337 | 0.58401 | 1100 | 33 | 3.15 | 0.5 | 0.15 | 55 |  | CHP | ep_gas_combined_cycle_G100000400399-CHP | ITA | Milazzo power station_1-1 -- operating -- CHP (captive) | GW | TWh | daynite | no
ep_gas_combined_cycle_G100000400391-CHP | ITA | gas | e_Aosta_ITA,h_Aosta_ITA | 2007 | 0.38 | 0.60626 | 1100 | 33 | 3.15 | 0.5 | 0.15 | 50 |  | ele | ep_gas_combined_cycle_G100000400400 | ITA | Modugno power station_1-1 -- operating | GW | TWh | daynite | no
ep_gas_combined_cycle_G100000400395-CHP | ITA | gas | e_Pordenone_ITA,h_Pordenonh_ITA | 2023 | 0.78 | 0.66744 | 1100 | 33 | 3.15 | 0.477 | 0.15 | 50 |  | CHP | ep_gas_combined_cycle_G100000400401-CHP | ITA | Moncalieri power station_2-1 -- operating -- CHP | GW | TWh | daynite | no
ep_gas_combined_cycle_G100000400396-CHP | ITA | gas | e_Pordenone_ITA,h_Pordenonh_ITA | 2001 | 0.766 | 0.60626 | 1100 | 33 | 3.15 | 0.5 | 0.15 | 54 |  | CHP | ep_gas_combined_cycle_G100000400402-CHP | ITA | Moncalieri power station_3-1 -- operating -- CHP | GW | TWh | daynite | no
ep_gas_combined_cycle_G100000400399-CHP | ITA | gas | e_Messina_ITA,h_Messina_ITA | 1999 | 0.155 | 0.5562 | 1265 | 36.3 | 3.465 | 0.5 | 0.15 | 56 |  | CHP | ep_gas_combined_cycle_G100000400403-CHP | ITA | Montalto Di Castro power station_1-1 -- operating -- CHP | GW | TWh | daynite | no
ep_gas_combined_cycle_G100000400400 | ITA | gas | e_Lecce_ITA | 2010 | 0.8 | 0.60626 | 1100 | 33 | 3.15 |  |  | 50 |  | CHP | ep_gas_combined_cycle_G100000400404-CHP | ITA | Montalto Di Castro power station_2-1 -- operating -- CHP | GW | TWh | daynite | no
ep_gas_combined_cycle_G100000400401-CHP | ITA | gas | e_Aosta_ITA,h_Aosta_ITA | 2005 | 0.4 | 0.60626 | 1100 | 33 | 3.15 | 0.5 | 0.15 | 50 |  | CHP | ep_gas_combined_cycle_G100000400405-CHP | ITA | Montalto Di Castro power station_3-1 -- operating -- CHP | GW | TWh | daynite | no
ep_gas_combined_cycle_G100000400402-CHP | ITA | gas | e_Aosta_ITA,h_Aosta_ITA | 2009 | 0.38 | 0.60626 | 1100 | 33 | 3.15 | 0.5 | 0.15 | 50 |  | CHP | ep_gas_combined_cycle_G100000400406-CHP | ITA | Montalto Di Castro power station_4-1 -- operating -- CHP | GW | TWh | daynite | no
ep_gas_combined_cycle_G100000400403-CHP | ITA | gas | e_Civitavecchia_ITA,h_Civitavecchia_ITA | 1997 | 0.305 | 0.58401 | 1100 | 33 | 3.15 | 0.5 | 0.15 | 58 |  | CHP | ep_gas_combined_cycle_G100000400407-CHP | ITA | Napoli Levante power station_1-1 -- operating -- CHP | GW | TWh | daynite | no
ep_gas_combined_cycle_G100000400404-CHP | ITA | gas | e_Civitavecchia_ITA,h_Civitavecchia_ITA | 1997 | 0.305 | 0.58401 | 1100 | 33 | 3.15 | 0.5 | 0.15 | 58 |  | CHP | ep_gas_combined_cycle_G100000400410-CHP | ITA | Priolo-Melili power station_1-1 -- operating -- CHP | GW | TWh | daynite | no
ep_gas_combined_cycle_G100000400405-CHP | ITA | gas | e_Civitavecchia_ITA,h_Civitavecchia_ITA | 1998 | 0.24 | 0.5562 | 1265 | 36.3 | 3.465 | 0.5 | 0.15 | 57 |  | ele | ep_gas_combined_cycle_G100000400412 | ITA | Ostiglia power station_1-1 -- operating | GW | TWh | daynite | no
ep_gas_combined_cycle_G100000400406-CHP | ITA | gas | e_Civitavecchia_ITA,h_Civitavecchia_ITA | 1999 | 0.24 | 0.5562 | 1265 | 36.3 | 3.465 | 0.5 | 0.15 | 56 |  | ele | ep_gas_combined_cycle_G100000400413 | ITA | Ostiglia power station_3-1 -- operating | GW | TWh | daynite | no
ep_gas_combined_cycle_G100000400407-CHP | ITA | gas | e_Pescara_ITA,h_Pescara_ITA | 2009 | 0.4 | 0.60626 | 1100 | 33 | 3.15 | 0.5 | 0.15 | 50 |  | CHP | ep_gas_combined_cycle_G100000400414-CHP | ITA | Piacenza power station_1-1 -- operating -- CHP | GW | TWh | daynite | no
ep_gas_combined_cycle_G100000400410-CHP | ITA | gas | e_Messina_ITA,h_Messina_ITA | 2010 | 0.48 | 0.60626 | 1100 | 33 | 3.15 | 0.5 | 0.15 | 50 |  | CHP | ep_gas_combined_cycle_G100000400415-CHP | ITA | Pietrafitta power station_1-1 -- operating -- CHP | GW | TWh | daynite | no
ep_gas_combined_cycle_G100000400412 | ITA | gas | e_Trento_ITA | 2003 | 0.392 | 0.60626 | 1100 | 33 | 3.15 |  |  | 52 |  | ele | ep_gas_combined_cycle_G100000400417 | ITA | Ponti sul Mincio power station_1-1 -- operating | GW | TWh | daynite | no
ep_gas_combined_cycle_G100000400413 | ITA | gas | e_Trento_ITA | 2003 | 0.384 | 0.60626 | 1100 | 33 | 3.15 |  |  | 52 |  | CHP | ep_gas_combined_cycle_G100000400418-CHP | ITA | Porto Corsini power station_3-1 -- operating -- CHP | GW | TWh | daynite | no
ep_gas_combined_cycle_G100000400414-CHP | ITA | gas | e_Brescia_ITA,h_Brescia_ITA | 2006 | 0.806 | 0.60626 | 1100 | 33 | 3.15 | 0.5 | 0.15 | 50 |  | CHP | ep_gas_combined_cycle_G100000400419-CHP | ITA | Porto Corsini power station_4-1 -- operating -- CHP | GW | TWh | daynite | no
ep_gas_combined_cycle_G100000400415-CHP | ITA | gas | e_Civitavecchia_ITA,h_Civitavecchia_ITA | 2003 | 0.365 | 0.60626 | 1100 | 33 | 3.15 | 0.5 | 0.15 | 52 |  | CHP | ep_gas_combined_cycle_G100000400422-CHP | ITA | Archimede power station_1-1 -- operating -- CHP | GW | TWh | daynite | no
ep_gas_combined_cycle_G100000400417 | ITA | gas | e_Trento_ITA | 1983 | 0.4 | 0.50058 | 1100 | 33 | 3.15 |  |  | 72 |  | CHP | ep_gas_combined_cycle_G100000400423-CHP | ITA | Archimede power station_2-1 -- operating -- CHP | GW | TWh | daynite | no
ep_gas_combined_cycle_G100000400418-CHP | ITA | gas | e_Pordenone_ITA,h_Pordenonh_ITA | 2002 | 0.35 | 0.60626 | 1100 | 33 | 3.15 | 0.5 | 0.15 | 53 |  | CHP | ep_gas_combined_cycle_G100000400425-CHP | ITA | Rizziconi power station_1-1 -- operating -- CHP | GW | TWh | daynite | no
ep_gas_combined_cycle_G100000400419-CHP | ITA | gas | e_Pordenone_ITA,h_Pordenonh_ITA | 2002 | 0.368 | 0.60626 | 1100 | 33 | 3.15 | 0.5 | 0.15 | 53 |  | CHP | ep_gas_combined_cycle_G100000400426-CHP | ITA | Rizziconi power station_2-1 -- operating -- CHP | GW | TWh | daynite | no
ep_gas_combined_cycle_G100000400422-CHP | ITA | gas | e_Messina_ITA,h_Messina_ITA | 2010 | 0.36 | 0.60626 | 1100 | 33 | 3.15 | 0.5 | 0.15 | 50 |  | CHP | ep_gas_combined_cycle_G100000400429-CHP | ITA | Rosignano power station_Rosen 3 -- operating -- CHP (captive) | GW | TWh | daynite | no
ep_gas_combined_cycle_G100000400423-CHP | ITA | gas | e_Messina_ITA,h_Messina_ITA | 2010 | 0.383 | 0.60626 | 1100 | 33 | 3.15 | 0.5 | 0.15 | 50 |  | CHP | ep_gas_combined_cycle_G100000400432-CHP | ITA | S.E.F. Ferrara power station_2-1 -- operating -- CHP | GW | TWh | daynite | no
ep_gas_combined_cycle_G100000400425-CHP | ITA | gas | e_Messina_ITA,h_Messina_ITA | 2008 | 0.384 | 0.60626 | 1100 | 33 | 3.15 | 0.5 | 0.15 | 50 |  | CHP | ep_gas_combined_cycle_G100000400433-CHP | ITA | S.E.F. Ferrara power station_3-1 -- operating -- CHP | GW | TWh | daynite | no
ep_gas_combined_cycle_G100000400426-CHP | ITA | gas | e_Messina_ITA,h_Messina_ITA | 2008 | 0.384 | 0.60626 | 1100 | 33 | 3.15 | 0.5 | 0.15 | 50 |  | CHP | ep_gas_combined_cycle_G100000400435-CHP | ITA | San Severo Enplus power station_1-1 -- operating -- CHP | GW | TWh | daynite | no
ep_gas_combined_cycle_G100000400429-CHP | ITA | gas | e_Piombino_ITA,h_Piombino_ITA | 2018 | 0.18 | 0.62294 | 1265 | 36.3 | 3.465 | 0.5 | 0.15 | 50 |  | CHP | ep_gas_combined_cycle_G100000400436-CHP | ITA | Santa Barbara power station_1-1 -- operating -- CHP | GW | TWh | daynite | no
ep_gas_combined_cycle_G100000400432-CHP | ITA | gas | e_Trento_ITA,h_Trento_ITA | 2006 | 0.381 | 0.60626 | 1100 | 33 | 3.15 | 0.5 | 0.15 | 50 |  | CHP | ep_gas_combined_cycle_G100000400438-CHP | ITA | Scandale power station_1-1 -- operating -- CHP | GW | TWh | daynite | no
ep_gas_combined_cycle_G100000400433-CHP | ITA | gas | e_Trento_ITA,h_Trento_ITA | 2007 | 0.381 | 0.60626 | 1100 | 33 | 3.15 | 0.5 | 0.15 | 50 |  | CHP | ep_gas_combined_cycle_G100000400439-CHP | ITA | Scandale power station_2-1 -- operating -- CHP | GW | TWh | daynite | no
ep_gas_combined_cycle_G100000400435-CHP | ITA | gas | e_Pescara_ITA,h_Pescara_ITA | 2011 | 0.421 | 0.64519 | 1100 | 33 | 3.15 | 0.5 | 0.15 | 50 |  | CHP | ep_gas_combined_cycle_G100000400446-CHP | ITA | Sermide power station_3-1 -- operating -- CHP | GW | TWh | daynite | no
ep_gas_combined_cycle_G100000400436-CHP | ITA | gas | e_Piombino_ITA,h_Piombino_ITA | 2006 | 0.392 | 0.60626 | 1100 | 33 | 3.15 | 0.5 | 0.15 | 50 |  | ele | ep_gas_combined_cycle_G100000400447 | ITA | Sermide power station_4-1 -- operating | GW | TWh | daynite | no
ep_gas_combined_cycle_G100000400438-CHP | ITA | gas | e_Calimera_ITA,h_Calimera_ITA | 2010 | 0.407 | 0.60626 | 1100 | 33 | 3.15 | 0.5 | 0.15 | 50 |  | CHP | ep_gas_combined_cycle_G100000400452-CHP | ITA | Simeri Crichi power station_1-1 -- operating -- CHP | GW | TWh | daynite | no
ep_gas_combined_cycle_G100000400439-CHP | ITA | gas | e_Calimera_ITA,h_Calimera_ITA | 2010 | 0.407 | 0.60626 | 1100 | 33 | 3.15 | 0.5 | 0.15 | 50 |  | CHP | ep_gas_combined_cycle_G100000400454-CHP | ITA | Sparanise power station_1-1 -- operating -- CHP | GW | TWh | daynite | no
ep_gas_combined_cycle_G100000400446-CHP | ITA | gas | e_Trento_ITA,h_Trento_ITA | 2004 | 0.385 | 0.60626 | 1100 | 33 | 3.15 | 0.5 | 0.15 | 51 |  | CHP | ep_gas_combined_cycle_G100000400455-CHP | ITA | Sparanise power station_2-1 -- operating -- CHP | GW | TWh | daynite | no
ep_gas_combined_cycle_G100000400447 | ITA | gas | e_Trento_ITA | 2004 | 0.766 | 0.60626 | 1100 | 33 | 3.15 |  |  | 51 |  | ele | ep_gas_combined_cycle_G100000400457 | ITA | Tavazzano power station_5-1 -- operating | GW | TWh | daynite | no
ep_gas_combined_cycle_G100000400452-CHP | ITA | gas | e_Messina_ITA,h_Messina_ITA | 2008 | 0.885 | 0.60626 | 1100 | 33 | 3.15 | 0.5 | 0.15 | 50 |  | CHP | ep_gas_combined_cycle_G100000400458-CHP | ITA | Tavazzano power station_6-1 -- operating -- CHP | GW | TWh | daynite | no
ep_gas_combined_cycle_G100000400454-CHP | ITA | gas | e_Pescara_ITA,h_Pescara_ITA | 2007 | 0.38 | 0.60626 | 1100 | 33 | 3.15 | 0.5 | 0.15 | 50 |  | ele | ep_gas_combined_cycle_G100000400464 | ITA | Termini Imerese power station_Ti6 -- operating | GW | TWh | daynite | no
ep_gas_combined_cycle_G100000400455-CHP | ITA | gas | e_Pescara_ITA,h_Pescara_ITA | 2007 | 0.38 | 0.60626 | 1100 | 33 | 3.15 | 0.5 | 0.15 | 50 |  | ele | ep_gas_combined_cycle_G100000400465 | ITA | Termoli power station_1-1 -- operating | GW | TWh | daynite | no
ep_gas_combined_cycle_G100000400457 | ITA | gas | e_Milan_ITA | 2005 | 0.765 | 0.60626 | 1100 | 33 | 3.15 |  |  | 50 |  | CHP | ep_gas_combined_cycle_G100000400468-CHP | ITA | Torino Nord power station_1-1 -- operating -- CHP | GW | TWh | daynite | no
ep_gas_combined_cycle_G100000400458-CHP | ITA | gas | e_Milan_ITA,h_Milan_ITA | 2005 | 0.385 | 0.60626 | 1100 | 33 | 3.15 | 0.5 | 0.15 | 50 |  | CHP | ep_gas_combined_cycle_G100000400469-CHP | ITA | Torrevaldaliga Sud power station_TV5 -- operating -- CHP | GW | TWh | daynite | no
ep_gas_combined_cycle_G100000400464 | ITA | gas | e_Palermo_ITA | 2004 | 0.78 | 0.60626 | 1100 | 33 | 3.15 |  |  | 51 |  | CHP | ep_gas_combined_cycle_G100000400470-CHP | ITA | Torrevaldaliga Sud power station_TV6 -- operating -- CHP | GW | TWh | daynite | no
ep_gas_combined_cycle_G100000400465 | ITA | gas | e_Pescara_ITA | 2006 | 0.769 | 0.60626 | 1100 | 33 | 3.15 |  |  | 50 |  | ele | ep_gas_combined_cycle_G100000400471 | ITA | Torviscosa power station_1-1 -- operating | GW | TWh | daynite | no
ep_gas_combined_cycle_G100000400468-CHP | ITA | gas | e_Aosta_ITA,h_Aosta_ITA | 2011 | 0.395 | 0.64519 | 1100 | 33 | 3.15 | 0.5 | 0.15 | 50 |  | ele | ep_gas_combined_cycle_G100000400474 | ITA | Turbigo power station_4-1 -- operating | GW | TWh | daynite | no
ep_gas_combined_cycle_G100000400469-CHP | ITA | gas | e_Civitavecchia_ITA,h_Civitavecchia_ITA | 2004 | 0.76 | 0.60626 | 1100 | 33 | 3.15 | 0.5 | 0.15 | 51 |  | ele | ep_gas_combined_cycle_G100000400475 | ITA | Vado Ligure power station_VL5 -- operating | GW | TWh | daynite | no
ep_gas_combined_cycle_G100000400470-CHP | ITA | gas | e_Civitavecchia_ITA,h_Civitavecchia_ITA | 2005 | 0.38 | 0.60626 | 1100 | 33 | 3.15 | 0.5 | 0.15 | 50 |  | ele | ep_gas_combined_cycle_G100000400478 | ITA | Voghera power station_1-1 -- operating | GW | TWh | daynite | no
ep_gas_combined_cycle_G100000400471 | ITA | gas | e_Trieste_ITA | 2006 | 0.867 | 0.60626 | 1100 | 33 | 3.15 |  |  | 50 |  | ele | ep_gas_combined_cycle_G100000400989 | ITA | Presenzano Edison power station_Unit 1, timepoint 1 -- operating | GW | TWh | daynite | no
ep_gas_combined_cycle_G100000400474 | ITA | gas | e_Milan_ITA | 2008 | 0.855 | 0.60626 | 1100 | 33 | 3.15 |  |  | 50 |  | ele | ep_gas_combined_cycle_G100000406331 | ITA | Monfalcone power station_CC1, timepoint 1 -- construction | GW | TWh | daynite | no
ep_gas_combined_cycle_G100000400475 | ITA | gas | e_SanRemo_ITA | 2007 | 0.8 | 0.60626 | 1100 | 33 | 3.15 |  |  | 50 |  | CHP | ep_gas_combined_cycle_G100000406334-CHP | ITA | Turbigo power station_5-1 -- operating -- CHP | GW | TWh | daynite | no
ep_gas_combined_cycle_G100000400478 | ITA | gas | e_Milan_ITA | 2005 | 0.4 | 0.60626 | 1100 | 33 | 3.15 |  |  | 50 |  | CHP | ep_gas_combined_cycle_G100000409823-CHP | ITA | Ravenna power station_2-1 -- operating -- CHP (captive) | GW | TWh | daynite | no
ep_gas_combined_cycle_G100000400989 | ITA | gas | e_Pescara_ITA | 2023 | 0.765 | 0.66744 | 1100 | 33 | 3.15 |  |  | 50 |  | CHP | ep_gas_combined_cycle_G100000409824-CHP | ITA | Ravenna power station_1-1 -- operating -- CHP (captive) | GW | TWh | daynite | no
ep_gas_combined_cycle_G100000406331 | ITA | gas | e_Trieste_ITA | 2026 | 0.86 | 0.66744 | 1100 | 33 | 3.15 |  |  | 50 |  | CHP | ep_gas_combined_cycle_G100000409827-CHP | ITA | Ostiglia power station_OS5, timepoint 1 -- construction -- CHP | GW | TWh | daynite | no
ep_gas_combined_cycle_G100000406334-CHP | ITA | gas | e_Milan_ITA,h_Milan_ITA | 2022 | 0.43 | 0.66744 | 1100 | 33 | 3.15 | 0.477 | 0.15 | 50 |  | ele | ep_gas_combined_cycle_G100000409828 | ITA | Ostiglia power station_2-1 -- operating | GW | TWh | daynite | no
ep_gas_combined_cycle_G100000409823-CHP | ITA | gas | e_Pordenone_ITA,h_Pordenonh_ITA | 2003 | 0.393 | 0.60626 | 1100 | 33 | 3.15 | 0.5 | 0.15 | 52 |  | ele | ep_gas_combined_cycle_G100000409829 | ITA | Livorno Ferraris power station_1-1 -- operating | GW | TWh | daynite | no
ep_gas_combined_cycle_G100000409824-CHP | ITA | gas | e_Pordenone_ITA,h_Pordenonh_ITA | 2003 | 0.38 | 0.60626 | 1100 | 33 | 3.15 | 0.5 | 0.15 | 52 |  | CHP | ep_gas_combined_cycle_G100000409833-CHP | ITA | ISAB Energy Priolo power station_2-1 -- operating -- CHP (captive) | GW | TWh | daynite | no
ep_gas_combined_cycle_G100000409827-CHP | ITA | gas | e_Trento_ITA,h_Trento_ITA | 2026 | 0.89 | 0.66744 | 1100 | 33 | 3.15 | 0.477 | 0.15 | 50 |  | CHP | ep_gas_combined_cycle_G100000411145-CHP | ITA | ISAB Energy Priolo power station_3-1 -- operating -- CHP (captive) | GW | TWh | daynite | no
ep_gas_combined_cycle_G100000409828 | ITA | gas | e_Trento_ITA | 2003 | 0.392 | 0.60626 | 1100 | 33 | 3.15 |  |  | 52 |  | CHP | ep_gas_combined_cycle_G100000412786-CHP | ITA | Taranto CHP power station_CC3 -- operating -- CHP (captive) | GW | TWh | daynite | no
ep_gas_combined_cycle_G100000409829 | ITA | gas | e_Verbania_ITA | 2008 | 0.805 | 0.60626 | 1100 | 33 | 3.15 |  |  | 50 |  | CHP | ep_gas_combined_cycle_G100000412788-CHP | ITA | Servola power station_1-1 -- operating -- CHP (captive) | GW | TWh | daynite | no
ep_gas_combined_cycle_G100000409833-CHP | ITA | gas | e_Messina_ITA,h_Messina_ITA | 1999 | 0.256 | 0.5562 | 1265 | 36.3 | 3.465 | 0.5 | 0.15 | 56 |  | CHP | ep_gas_combined_cycle_G100000412791-CHP | ITA | Sarroch power station_CC -- operating -- CHP (captive) | GW | TWh | daynite | no
ep_gas_combined_cycle_G100000411145-CHP | ITA | gas | e_Messina_ITA,h_Messina_ITA | 1999 | 0.256 | 0.5562 | 1265 | 36.3 | 3.465 | 0.5 | 0.15 | 56 |  | CHP | ep_gas_combined_cycle_G100000412792-CHP | ITA | Sannazzaro Refinery power station_1-1 -- operating -- CHP (captive) | GW | TWh | daynite | no
ep_gas_combined_cycle_G100000412786-CHP | ITA | gas | e_Lecce_ITA,h_Lecch_ITA | 1997 | 0.564 | 0.58401 | 1100 | 33 | 3.15 | 0.5 | 0.15 | 58 |  | CHP | ep_gas_combined_cycle_G100000412803-CHP | ITA | Piombino Steel Plant power station_CC -- operating -- CHP (captive) | GW | TWh | daynite | no
ep_gas_combined_cycle_G100000412788-CHP | ITA | gas | e_Gorizia_ITA,h_Gorizia_ITA | 2000 | 0.23 | 0.5562 | 1265 | 36.3 | 3.465 | 0.5 | 0.15 | 55 |  | CHP | ep_gas_combined_cycle_G100001030388-CHP | ITA | Roselectra power station_Roselectra -- operating -- CHP (captive) | GW | TWh | daynite | no
ep_gas_combined_cycle_G100000412791-CHP | ITA | gas | e_Alghero_ITA,h_Alghero_ITA | 2001 | 0.575 | 0.60626 | 1100 | 33 | 3.15 | 0.5 | 0.15 | 54 |  | CHP | ep_gas_combined_cycle_Latina_ITA-CHP | ITA | Aggregated Plant -- operating -- CHP | GW | TWh | daynite | yes
ep_gas_combined_cycle_G100000412792-CHP | ITA | gas | e_Milan_ITA,h_Milan_ITA | 2006 | 0.26 | 0.57845 | 1265 | 36.3 | 3.465 | 0.5 | 0.15 | 50 |  | CHP | ep_gas_combined_cycle_Latina_ITA-CHP | ITA | Aggregated Plant -- operating -- CHP (captive) | GW | TWh | daynite | yes
ep_gas_combined_cycle_G100000412803-CHP | ITA | gas | e_Piombino_ITA,h_Piombino_ITA | 2001 | 0.18 | 0.57845 | 1265 | 36.3 | 3.465 | 0.5 | 0.15 | 54 |  | CHP | ep_gas_combined_cycle_Lecce_ITA-CHP | ITA | Aggregated Plant -- operating -- CHP (captive) | GW | TWh | daynite | yes
ep_gas_combined_cycle_G100001030388-CHP | ITA | gas | e_Piombino_ITA,h_Piombino_ITA | 2007 | 0.4 | 0.60626 | 1100 | 33 | 3.15 | 0.5 | 0.15 | 50 |  | CHP | ep_gas_combined_cycle_Messina_ITA-CHP | ITA | Aggregated Plant -- operating -- CHP | GW | TWh | daynite | yes
ep_gas_combined_cycle_Latina_ITA-CHP | ITA | gas | e_Latina_ITA,h_Latina_ITA | 1997 | 0.106 | 0.5562 | 1265 | 36.3 | 3.465 | 0.5 | 0.15 | 58 |  | CHP | ep_gas_combined_cycle_Messina_ITA-CHP | ITA | Aggregated Plant -- operating -- CHP (captive) | GW | TWh | daynite | yes
ep_gas_combined_cycle_Latina_ITA-CHP | ITA | gas | e_Latina_ITA,h_Latina_ITA | 2008 | 0.042 | 0.5562 | 1485 | 42.9 | 3.78 | 0.5 | 0.15 | 50 |  | ele | ep_gas_combined_cycle_Milan_ITA | ITA | Aggregated Plant -- operating | GW | TWh | daynite | yes
ep_gas_combined_cycle_Latina_ITA-CHP | ITA | gas | e_Latina_ITA,h_Latina_ITA | 2012 | 0.044 | 0.6007 | 1485 | 42.9 | 3.78 | 0.5 | 0.15 | 50 |  | CHP | ep_gas_combined_cycle_Milan_ITA-CHP | ITA | Aggregated Plant -- operating -- CHP | GW | TWh | daynite | yes
ep_gas_combined_cycle_Lecce_ITA-CHP | ITA | gas | e_Lecce_ITA,h_Lecch_ITA | 2015 | 0.0485 | 0.6007 | 1485 | 42.9 | 3.78 | 0.5 | 0.15 | 50 |  | CHP | ep_gas_combined_cycle_Milan_ITA-CHP | ITA | Aggregated Plant -- operating -- CHP (captive) | GW | TWh | daynite | yes
ep_gas_combined_cycle_Messina_ITA-CHP | ITA | gas | e_Messina_ITA,h_Messina_ITA | 2005 | 0.099 | 0.57845 | 1265 | 36.3 | 3.465 | 0.5 | 0.15 | 50 |  | CHP | ep_gas_combined_cycle_Pescara_ITA-CHP | ITA | Aggregated Plant -- operating -- CHP | GW | TWh | daynite | yes
ep_gas_combined_cycle_Messina_ITA-CHP | ITA | gas | e_Messina_ITA,h_Messina_ITA | 2015 | 0.044 | 0.6007 | 1485 | 42.9 | 3.78 | 0.5 | 0.15 | 50 |  | CHP | ep_gas_combined_cycle_Pescara_ITA-CHP | ITA | Aggregated Plant -- operating -- CHP (captive) | GW | TWh | daynite | yes
ep_gas_combined_cycle_Milan_ITA | ITA | gas | e_Milan_ITA | 1994 | 0.055 | 0.5562 | 1265 | 36.3 | 3.465 |  |  | 61 |  | CHP | ep_gas_combined_cycle_Piombino_ITA-CHP | ITA | Aggregated Plant -- operating -- CHP | GW | TWh | daynite | yes
ep_gas_combined_cycle_Milan_ITA | ITA | gas | e_Milan_ITA | 2004 | 0.056 | 0.57845 | 1265 | 36.3 | 3.465 |  |  | 51 |  | CHP | ep_gas_combined_cycle_Pordenone_ITA-CHP | ITA | Aggregated Plant -- operating -- CHP | GW | TWh | daynite | yes
ep_gas_combined_cycle_Milan_ITA-CHP | ITA | gas | e_Milan_ITA,h_Milan_ITA | 1998 | 0.05 | 0.53395 | 1485 | 42.9 | 3.78 | 0.5 | 0.15 | 57 |  | CHP | ep_gas_combined_cycle_SanRemo_ITA-CHP | ITA | Aggregated Plant -- operating -- CHP | GW | TWh | daynite | yes
ep_gas_combined_cycle_Milan_ITA-CHP | ITA | gas | e_Milan_ITA,h_Milan_ITA | 2004 | 0.1 | 0.57845 | 1265 | 36.3 | 3.465 | 0.5 | 0.15 | 51 |  | CHP | ep_gas_combined_cycle_Trento_ITA-CHP | ITA | Aggregated Plant -- operating -- CHP (captive) | GW | TWh | daynite | yes
ep_gas_combined_cycle_Milan_ITA-CHP | ITA | gas | e_Milan_ITA,h_Milan_ITA | 2015 | 0.062 | 0.62294 | 1265 | 36.3 | 3.465 | 0.5 | 0.15 | 50 |  | CHP | ep_gas_combined_cycle_Trento_ITA-CHP | ITA | Aggregated Plant -- operating -- CHP | GW | TWh | daynite | yes
ep_gas_combined_cycle_Pescara_ITA-CHP | ITA | gas | e_Pescara_ITA,h_Pescara_ITA | 1994 | 0.122 | 0.5562 | 1265 | 36.3 | 3.465 | 0.5 | 0.15 | 61 |  | CHP | ep_gas_combined_cycle_Trieste_ITA-CHP | ITA | Aggregated Plant -- operating -- CHP (captive) | GW | TWh | daynite | yes
ep_gas_combined_cycle_Pescara_ITA-CHP | ITA | gas | e_Pescara_ITA,h_Pescara_ITA | 1999 | 0.088 | 0.5562 | 1265 | 36.3 | 3.465 | 0.5 | 0.15 | 56 |  | ele | ep_gas_gas_turbine_G100000409812 | ITA | Tavazzano power station_CCGT8, timepoint 1 -- operating | GW | TWh | daynite | no
ep_gas_combined_cycle_Pescara_ITA-CHP | ITA | gas | e_Pescara_ITA,h_Pescara_ITA | 2001 | 0.14 | 0.57845 | 1265 | 36.3 | 3.465 | 0.5 | 0.15 | 54 |  | ele | ep_gas_gas_turbine_G100000410764 | ITA | Termini Imerese power station_GT2 -- operating | GW | TWh | daynite | no
ep_gas_combined_cycle_Pescara_ITA-CHP | ITA | gas | e_Pescara_ITA,h_Pescara_ITA | 2013 | 0.104 | 0.62294 | 1265 | 36.3 | 3.465 | 0.5 | 0.15 | 50 |  | ele | ep_gas_gas_turbine_G100000410765 | ITA | Termini Imerese power station_GT1 -- operating | GW | TWh | daynite | no
ep_gas_combined_cycle_Piombino_ITA-CHP | ITA | gas | e_Piombino_ITA,h_Piombino_ITA | 1991 | 0.054 | 0.5562 | 1265 | 36.3 | 3.465 | 0.5 | 0.15 | 64 |  | CHP | ep_gas_gas_turbine_G100001020490-CHP | ITA | Rosignano power station_Rosen 1 -- operating -- CHP (captive) | GW | TWh | daynite | no
ep_gas_combined_cycle_Piombino_ITA-CHP | ITA | gas | e_Piombino_ITA,h_Piombino_ITA | 2003 | 0.06 | 0.57845 | 1265 | 36.3 | 3.465 | 0.5 | 0.15 | 52 |  | CHP | ep_gas_gas_turbine_Lecce_ITA-CHP | ITA | Aggregated Plant -- operating -- CHP | GW | TWh | daynite | yes
ep_gas_combined_cycle_Piombino_ITA-CHP | ITA | gas | e_Piombino_ITA,h_Piombino_ITA | 2004 | 0.149 | 0.57845 | 1265 | 36.3 | 3.465 | 0.5 | 0.15 | 51 |  | CHP | ep_gas_gas_turbine_Messina_ITA-CHP | ITA | Aggregated Plant -- operating -- CHP (captive) | GW | TWh | daynite | yes
ep_gas_combined_cycle_Piombino_ITA-CHP | ITA | gas | e_Piombino_ITA,h_Piombino_ITA | 2009 | 0.086 | 0.57845 | 1265 | 36.3 | 3.465 | 0.5 | 0.15 | 50 |  | CHP | ep_gas_gas_turbine_Milan_ITA-CHP | ITA | Aggregated Plant -- operating -- CHP (captive) | GW | TWh | daynite | yes
ep_gas_combined_cycle_Pordenone_ITA-CHP | ITA | gas | e_Pordenone_ITA,h_Pordenonh_ITA | 1995 | 0.125 | 0.5562 | 1265 | 36.3 | 3.465 | 0.5 | 0.15 | 60 |  | ele | ep_gas_gas_turbine_Palermo_ITA | ITA | Aggregated Plant -- operating | GW | TWh | daynite | yes
ep_gas_combined_cycle_SanRemo_ITA-CHP | ITA | gas | e_SanRemo_ITA,h_SanRemo_ITA | 2002 | 0.14 | 0.57845 | 1265 | 36.3 | 3.465 | 0.5 | 0.15 | 53 |  | CHP | ep_gas_gas_turbine_Pescara_ITA-CHP | ITA | Aggregated Plant -- operating -- CHP (captive) | GW | TWh | daynite | yes
ep_gas_combined_cycle_Trento_ITA-CHP | ITA | gas | e_Trento_ITA,h_Trento_ITA | 1994 | 0.054 | 0.5562 | 1265 | 36.3 | 3.465 | 0.5 | 0.15 | 61 |  | CHP | ep_gas_gas_turbine_Pescara_ITA-CHP | ITA | Aggregated Plant -- operating -- CHP | GW | TWh | daynite | yes
ep_gas_combined_cycle_Trento_ITA-CHP | ITA | gas | e_Trento_ITA,h_Trento_ITA | 2008 | 0.055 | 0.57845 | 1265 | 36.3 | 3.465 | 0.5 | 0.15 | 50 |  | CHP | ep_gas_gas_turbine_Piombino_ITA-CHP | ITA | Aggregated Plant -- operating -- CHP (captive) | GW | TWh | daynite | yes
ep_gas_combined_cycle_Trieste_ITA-CHP | ITA | gas | e_Trieste_ITA,h_Triesth_ITA | 2009 | 0.12 | 0.57845 | 1265 | 36.3 | 3.465 | 0.5 | 0.15 | 50 |  | CHP | ep_gas_gas_turbine_Verbania_ITA-CHP | ITA | Aggregated Plant -- operating -- CHP | GW | TWh | daynite | yes
ep_gas_gas_turbine_G100000409812 | ITA | gas | e_Milan_ITA | 2025 | 0.8 | 0.36709 | 880 | 22 | 4.2 |  |  | 5 |  | CHP | ep_gas_internal_combustion_Civitavecchia_ITA-CHP | ITA | Aggregated Plant -- operating -- CHP (captive) | GW | TWh | daynite | yes
ep_gas_gas_turbine_G100000410764 | ITA | gas | e_Palermo_ITA | 2023 | 0.15 | 0.35597 | 1012 | 24.2 | 4.62 |  |  | 40 |  | CHP | ep_gas_internal_combustion_Lecce_ITA-CHP | ITA | Aggregated Plant -- operating -- CHP (captive) | GW | TWh | daynite | yes
ep_gas_gas_turbine_G100000410765 | ITA | gas | e_Palermo_ITA | 2023 | 0.15 | 0.35597 | 1012 | 24.2 | 4.62 |  |  | 40 |  | CHP | ep_gas_internal_combustion_Milan_ITA-CHP | ITA | Aggregated Plant -- operating -- CHP | GW | TWh | daynite | yes
ep_gas_gas_turbine_G100001020490-CHP | ITA | gas | e_Piombino_ITA,h_Piombino_ITA | 1997 | 0.356 | 0.30591 | 880 | 22 | 4.2 | 1 |  | 58 |  | CHP | ep_gas_internal_combustion_Milan_ITA-CHP | ITA | Aggregated Plant -- construction -- CHP | GW | TWh | daynite | yes
ep_gas_gas_turbine_Lecce_ITA-CHP | ITA | gas | e_Lecce_ITA,h_Lecch_ITA | 1995 | 0.112 | 0.29479 | 1012 | 24.2 | 4.62 | 1 |  | 60 |  | CHP | ep_gas_internal_combustion_Pescara_ITA-CHP | ITA | Aggregated Plant -- operating -- CHP | GW | TWh | daynite | yes
ep_gas_gas_turbine_Lecce_ITA-CHP | ITA | gas | e_Lecce_ITA,h_Lecch_ITA | 1996 | 0.112 | 0.29479 | 1012 | 24.2 | 4.62 | 1 |  | 59 |  | CHP | ep_gas_internal_combustion_Piombino_ITA-CHP | ITA | Aggregated Plant -- operating -- CHP | GW | TWh | daynite | yes
ep_gas_gas_turbine_Messina_ITA-CHP | ITA | gas | e_Messina_ITA,h_Messina_ITA | 1999 | 0.045 | 0.28366 | 1188 | 28.6 | 5.04 | 1 |  | 56 |  | CHP | ep_gas_internal_combustion_Trento_ITA-CHP | ITA | Aggregated Plant -- operating -- CHP | GW | TWh | daynite | yes
ep_gas_gas_turbine_Milan_ITA-CHP | ITA | gas | e_Milan_ITA,h_Milan_ITA | 1990 | 0.03 | 0.26698 | 1188 | 28.6 | 5.04 | 1 |  | 65 |  | CHP | ep_gas_internal_combustion_Trieste_ITA-CHP | ITA | Aggregated Plant -- operating -- CHP | GW | TWh | daynite | yes
ep_gas_gas_turbine_Milan_ITA-CHP | ITA | gas | e_Milan_ITA,h_Milan_ITA | 2003 | 0.05 | 0.31147 | 1188 | 28.6 | 5.04 | 1 |  | 52 |  | CHP | ep_gas_steam_turbine_Alghero_ITA-CHP | ITA | Aggregated Plant -- operating -- CHP (captive) | GW | TWh | daynite | yes
ep_gas_gas_turbine_Palermo_ITA | ITA | gas | e_Palermo_ITA | 1987 | 0.1078 | 0.2781 | 1012 | 24.2 | 4.62 |  |  | 68 |  | CHP | ep_gas_steam_turbine_Brescia_ITA-CHP | ITA | Aggregated Plant -- operating -- CHP | GW | TWh | daynite | yes
ep_gas_gas_turbine_Palermo_ITA | ITA | gas | e_Palermo_ITA | 1988 | 0.1078 | 0.2781 | 1012 | 24.2 | 4.62 |  |  | 67 |  | CHP | ep_gas_steam_turbine_Brescia_ITA-CHP | ITA | Aggregated Plant -- operating -- CHP (captive) | GW | TWh | daynite | yes
ep_gas_gas_turbine_Palermo_ITA | ITA | gas | e_Palermo_ITA | 2015 | 0.08 | 0.34484 | 1012 | 24.2 | 4.62 |  |  | 40 |  | CHP | ep_gas_steam_turbine_G100000412783-CHP | ITA | Taranto CHP power station_CET2-3 -- operating -- CHP (captive) | GW | TWh | daynite | no
ep_gas_gas_turbine_Pescara_ITA-CHP | ITA | gas | e_Pescara_ITA,h_Pescara_ITA | 1992 | 0.248 | 0.29479 | 1012 | 24.2 | 4.62 | 1 |  | 63 |  | CHP | ep_gas_steam_turbine_G100000412784-CHP | ITA | Taranto CHP power station_CET2-2 -- operating -- CHP (captive) | GW | TWh | daynite | no
ep_gas_gas_turbine_Pescara_ITA-CHP | ITA | gas | e_Pescara_ITA,h_Pescara_ITA | 2008 | 0.066 | 0.31147 | 1188 | 28.6 | 5.04 | 1 |  | 47 |  | CHP | ep_gas_steam_turbine_G100000412785-CHP | ITA | Taranto CHP power station_CET2-1 -- operating -- CHP (captive) | GW | TWh | daynite | no
ep_gas_gas_turbine_Piombino_ITA-CHP | ITA | gas | e_Piombino_ITA,h_Piombino_ITA | 1998 | 0.05 | 0.28366 | 1188 | 28.6 | 5.04 | 1 |  | 57 |  | CHP | ep_gas_steam_turbine_Lecce_ITA-CHP | ITA | Aggregated Plant -- operating -- CHP | GW | TWh | daynite | yes
ep_gas_gas_turbine_Piombino_ITA-CHP | ITA | gas | e_Piombino_ITA,h_Piombino_ITA | 2015 | 0.05 | 0.33372 | 1188 | 28.6 | 5.04 | 1 |  | 40 |  | CHP | ep_gas_steam_turbine_Pordenone_ITA-CHP | ITA | Aggregated Plant -- operating -- CHP | GW | TWh | daynite | yes
ep_gas_gas_turbine_Piombino_ITA-CHP | ITA | gas | e_Piombino_ITA,h_Piombino_ITA | 2020 | 0.05 | 0.33372 | 1188 | 28.6 | 5.04 | 1 |  | 40 |  | CHP | ep_gas_steam_turbine_Trieste_ITA-CHP | ITA | Aggregated Plant -- operating -- CHP (captive) | GW | TWh | daynite | yes
ep_gas_gas_turbine_Verbania_ITA-CHP | ITA | gas | e_Verbania_ITA,h_Verbania_ITA | 2004 | 0.05 | 0.31147 | 1188 | 28.6 | 5.04 | 1 |  | 51 |  | ele | ep_geothermal_Civitavecchia_ITA | ITA | Aggregated Plant -- operating | GW | TWh | daynite | yes
ep_gas_internal_combustion_Civitavecchia_ITA-CHP | ITA | gas | e_Civitavecchia_ITA,h_Civitavecchia_ITA | 2013 | 0.0246 | 0.3949 | 1633.5 | 64.35 | 8.19 | 1 |  | 42 |  | ele | ep_geothermal_G100000700012 | ITA | Bagnore geothermal power plant_4 -- operating | GW | TWh | daynite | no
ep_gas_internal_combustion_Lecce_ITA-CHP | ITA | gas | e_Lecce_ITA,h_Lecch_ITA | 1999 | 0.044 | 0.36709 | 1633.5 | 64.35 | 8.19 | 1 |  | 56 |  | ele | ep_geothermal_G100000700079 | ITA | Farinello geothermal power plant_-- -- operating | GW | TWh | daynite | no
ep_gas_internal_combustion_Milan_ITA-CHP | ITA | gas | e_Milan_ITA,h_Milan_ITA | 2023 | 0.0736 | 0.40046 | 1391.5 | 54.45 | 7.5075 | 1 |  | 40 |  | ele | ep_geothermal_G100000700206 | ITA | Nuova Radicondoli geothermal power plant_-- -- operating | GW | TWh | daynite | no
ep_gas_internal_combustion_Milan_ITA-CHP | ITA | gas | e_Milan_ITA,h_Milan_ITA | 2026 | 0.108 | 0.40046 | 1391.5 | 54.45 | 7.5075 | 1 |  | 40 |  | ele | ep_geothermal_G100000700207 | ITA | Nuova San Martino geothermal power plant_-- -- operating | GW | TWh | daynite | no
ep_gas_internal_combustion_Pescara_ITA-CHP | ITA | gas | e_Pescara_ITA,h_Pescara_ITA | 2015 | 0 |  |  |  |  | 1 |  | 40 |  | ele | ep_geothermal_G100000700208 | ITA | Nuova Serrazzano geothermal power plant_-- -- operating | GW | TWh | daynite | no
ep_gas_internal_combustion_Pescara_ITA-CHP | ITA | gas | e_Pescara_ITA,h_Pescara_ITA | 2022 | 0.074 | 0.40046 | 1391.5 | 54.45 | 7.5075 | 1 |  | 40 |  | ele | ep_geothermal_G100000700299 | ITA | Travale geothermal power plant_4 -- operating | GW | TWh | daynite | no
ep_gas_internal_combustion_Pescara_ITA-CHP | ITA | gas | e_Pescara_ITA,h_Pescara_ITA | 2023 | 0.1172 | 0.40046 | 1478.2235 | 57.9978 | 7.7521 | 1 |  | 40 |  | ele | ep_geothermal_G100000700310 | ITA | Valle Secolo geothermal power plant_1 -- operating | GW | TWh | daynite | no
ep_gas_internal_combustion_Piombino_ITA-CHP | ITA | gas | e_Piombino_ITA,h_Piombino_ITA | 2022 | 0.058 | 0.40046 | 1391.5 | 54.45 | 7.5075 | 1 |  | 40 |  | ele | ep_geothermal_G100000700311 | ITA | Valle Secolo geothermal power plant_2 -- operating | GW | TWh | daynite | no
ep_gas_internal_combustion_Trento_ITA-CHP | ITA | gas | e_Trento_ITA,h_Trento_ITA | 1994 | 0.0315 | 0.36709 | 1633.5 | 64.35 | 8.19 | 1 |  | 61 |  | ele | ep_geothermal_Piombino_ITA | ITA | Aggregated Plant -- operating | GW | TWh | daynite | yes
ep_gas_internal_combustion_Trieste_ITA-CHP | ITA | gas | e_Trieste_ITA,h_Triesth_ITA | 2023 | 0.07 | 0.40046 | 1391.5 | 54.45 | 7.5075 | 1 |  | 40 |  | ele | ep_hydro_Alghero_ITA__irena | ITA | Aggregated Plant - IRENA Gap - IT131-380_Missing Hydro Capacity -- operating | GW | TWh | daynite | yes
ep_gas_steam_turbine_Alghero_ITA-CHP | ITA | gas | e_Alghero_ITA,h_Alghero_ITA | 1970 | 0.061 | 0.3226 | 1782 | 57.2 | 5.67 | 1 | 0.15 | 85 |  | ele | ep_hydro_Aosta_ITA__irena | ITA | Aggregated Plant - IRENA Gap - IT60-400_Missing Hydro Capacity -- operating | GW | TWh | daynite | yes
ep_gas_steam_turbine_Brescia_ITA-CHP | ITA | gas | e_Brescia_ITA,h_Brescia_ITA | 1978 | 0.031 | 0.33372 | 1782 | 57.2 | 5.67 | 1 | 0.15 | 77 |  | ele | ep_hydro_Brescia_ITA__irena | ITA | Aggregated Plant - IRENA Gap - way/42206116-380_Missing Hydro Capacity -- operating | GW | TWh | daynite | yes
ep_gas_steam_turbine_Brescia_ITA-CHP | ITA | gas | e_Brescia_ITA,h_Brescia_ITA | 1981 | 0.033 | 0.34484 | 1782 | 57.2 | 5.67 | 1 | 0.15 | 74 |  | ele | ep_hydro_Civitavecchia_ITA__irena | ITA | Aggregated Plant - IRENA Gap - way/59219335-380_Missing Hydro Capacity -- operating | GW | TWh | daynite | yes
ep_gas_steam_turbine_Brescia_ITA-CHP | ITA | gas | e_Brescia_ITA,h_Brescia_ITA | 1987 | 0.075 | 0.35597 | 1518 | 48.4 | 5.1975 | 1 | 0.15 | 68 |  | ele | ep_hydro_Como_ITA__irena | ITA | Aggregated Plant - IRENA Gap - way/72570378-380_Missing Hydro Capacity -- operating | GW | TWh | daynite | yes
ep_gas_steam_turbine_G100000412783-CHP | ITA | gas | e_Lecce_ITA,h_Lecch_ITA | 1975 | 0.16 | 0.34484 | 1518 | 48.4 | 5.1975 | 1 | 0.15 | 80 |  | ele | ep_hydro_Domodossola_ITA__irena | ITA | Aggregated Plant - IRENA Gap - way/105462289-220_Missing Hydro Capacity -- operating | GW | TWh | daynite | yes
ep_gas_steam_turbine_G100000412784-CHP | ITA | gas | e_Lecce_ITA,h_Lecch_ITA | 1975 | 0.16 | 0.34484 | 1518 | 48.4 | 5.1975 | 1 | 0.15 | 80 |  | ele | ep_hydro_Lana_ITA__irena | ITA | Aggregated Plant - IRENA Gap - way/98787157-220_Missing Hydro Capacity -- operating | GW | TWh | daynite | yes
ep_gas_steam_turbine_G100000412785-CHP | ITA | gas | e_Lecce_ITA,h_Lecch_ITA | 1975 | 0.16 | 0.34484 | 1518 | 48.4 | 5.1975 | 1 | 0.15 | 80 |  | ele | ep_hydro_Latina_ITA__irena | ITA | Aggregated Plant -- operating | GW | TWh | daynite | yes
ep_gas_steam_turbine_Lecce_ITA-CHP | ITA | gas | e_Lecce_ITA,h_Lecch_ITA | 1967 | 0.07 | 0.33372 | 1518 | 48.4 | 5.1975 | 1 | 0.15 | 88 |  | ele | ep_hydro_Lecce_ITA__irena | ITA | Aggregated Plant -- operating | GW | TWh | daynite | yes
ep_gas_steam_turbine_Lecce_ITA-CHP | ITA | gas | e_Lecce_ITA,h_Lecch_ITA | 1971 | 0.07 | 0.34484 | 1518 | 48.4 | 5.1975 | 1 | 0.15 | 84 |  | ele | ep_hydro_Messina_ITA__irena | ITA | Aggregated Plant - IRENA Gap - way/110138220-220_Missing Hydro Capacity -- operating | GW | TWh | daynite | yes
ep_gas_steam_turbine_Pordenone_ITA-CHP | ITA | gas | e_Pordenone_ITA,h_Pordenonh_ITA | 2013 | 0.006 | 0.37265 | 1782 | 57.2 | 5.67 | 1 | 0.15 | 50 |  | ele | ep_hydro_Morbegno_ITA__irena | ITA | Aggregated Plant - IRENA Gap - IT3-380_Missing Hydro Capacity -- operating | GW | TWh | daynite | yes
ep_gas_steam_turbine_Trieste_ITA-CHP | ITA | gas | e_Trieste_ITA,h_Triesth_ITA | 2022 | 0.02 | 0.37265 | 1782 | 57.2 | 5.67 | 1 | 0.15 | 50 |  | ele | ep_hydro_Palermo_ITA__irena | ITA | Aggregated Plant -- operating | GW | TWh | daynite | yes
ep_geothermal_Civitavecchia_ITA | ITA | geothermal | e_Civitavecchia_ITA | 1990 | 0.02 | 1 | 6237 | 185.9 | 3.15 |  |  | 65 |  | ele | ep_hydro_Pescara_ITA__irena | ITA | Aggregated Plant - IRENA Gap - way/577074555_Missing Hydro Capacity -- operating | GW | TWh | daynite | yes
ep_geothermal_Civitavecchia_ITA | ITA | geothermal | e_Civitavecchia_ITA | 1991 | 0.02 | 1 | 6237 | 185.9 | 3.15 |  |  | 64 |  | ele | ep_hydro_Pinerolo_ITA__irena | ITA | Aggregated Plant - IRENA Gap - way/491424937-400_Missing Hydro Capacity -- operating | GW | TWh | daynite | yes
ep_geothermal_Civitavecchia_ITA | ITA | geothermal | e_Civitavecchia_ITA | 1996 | 0.02 | 1 | 6237 | 185.9 | 3.15 |  |  | 59 |  | ele | ep_hydro_Piombino_ITA__irena | ITA | Aggregated Plant - IRENA Gap - way/136789074_Missing Hydro Capacity -- operating | GW | TWh | daynite | yes
ep_geothermal_Civitavecchia_ITA | ITA | geothermal | e_Civitavecchia_ITA | 1998 | 0.019 | 1 | 6237 | 185.9 | 3.15 |  |  | 57 |  | ele | ep_hydro_Pordenone_ITA__irena | ITA | Aggregated Plant - IRENA Gap - way/159821869-220_Missing Hydro Capacity -- operating | GW | TWh | daynite | yes
ep_geothermal_G100000700012 | ITA | geothermal | e_Civitavecchia_ITA | 2014 | 0.04 | 1 | 6237 | 185.9 | 3.15 |  |  | 50 |  | ele | ep_hydro_SanRemo_ITA__irena | ITA | Aggregated Plant - IRENA Gap - way/103653567-225_Missing Hydro Capacity -- operating | GW | TWh | daynite | yes
ep_geothermal_G100000700079 | ITA | geothermal | e_Piombino_ITA | 1995 | 0.06 | 1 | 5313 | 157.3 | 2.8875 |  |  | 60 |  | ele | ep_hydro_Tirano_ITA__irena | ITA | Aggregated Plant - IRENA Gap - way/72466334-380_Missing Hydro Capacity -- operating | GW | TWh | daynite | yes
ep_geothermal_G100000700206 | ITA | geothermal | e_Piombino_ITA | 2002 | 0.04 | 1 | 6237 | 185.9 | 3.15 |  |  | 53 |  | ele | ep_hydro_Trento_ITA__irena | ITA | Aggregated Plant - IRENA Gap - way/147466201-220_Missing Hydro Capacity -- operating | GW | TWh | daynite | yes
ep_geothermal_G100000700207 | ITA | geothermal | e_Piombino_ITA | 2005 | 0.04 | 1 | 6237 | 185.9 | 3.15 |  |  | 50 |  | ele | ep_hydro_Trieste_ITA__irena | ITA | Aggregated Plant - IRENA Gap - way/41892273-400_Missing Hydro Capacity -- operating | GW | TWh | daynite | yes
ep_geothermal_G100000700208 | ITA | geothermal | e_Piombino_ITA | 2002 | 0.06 | 1 | 5313 | 157.3 | 2.8875 |  |  | 53 |  | ele | ep_hydro_Verbania_ITA__irena | ITA | Aggregated Plant -- operating | GW | TWh | daynite | yes
ep_geothermal_G100000700299 | ITA | geothermal | e_Piombino_ITA | 2002 | 0.04 | 1 | 6237 | 185.9 | 3.15 |  |  | 53 |  | ele | ep_hydro_dam_Aosta_ITA | ITA | Aggregated Plant -- operating | GW | TWh | daynite | yes
ep_geothermal_G100000700310 | ITA | geothermal | e_Piombino_ITA | 1991 | 0.06 | 1 | 5313 | 157.3 | 2.8875 |  |  | 64 |  | ele | ep_hydro_dam_Brescia_ITA | ITA | Aggregated Plant -- operating | GW | TWh | daynite | yes
ep_geothermal_G100000700311 | ITA | geothermal | e_Piombino_ITA | 1991 | 0.06 | 1 | 5313 | 157.3 | 2.8875 |  |  | 64 |  | ele | ep_hydro_dam_Civitavecchia_ITA | ITA | Aggregated Plant -- operating | GW | TWh | daynite | yes
ep_geothermal_Piombino_ITA | ITA | geothermal | e_Piombino_ITA | 1981 | 0.02 | 1 | 6237 | 185.9 | 3.15 |  |  | 74 |  | ele | ep_hydro_dam_Domodossola_ITA | ITA | Aggregated Plant -- operating | GW | TWh | daynite | yes
ep_geothermal_Piombino_ITA | ITA | geothermal | e_Piombino_ITA | 1986 | 0.018 | 1 | 6237 | 185.9 | 3.15 |  |  | 69 |  | ele | ep_hydro_dam_G100000602220 | ITA | Baschi hydroelectric plant_ -- operating | GW | TWh | daynite | no
ep_geothermal_Piombino_ITA | ITA | geothermal | e_Piombino_ITA | 1987 | 0.018 | 1 | 6237 | 185.9 | 3.15 |  |  | 68 |  | ele | ep_hydro_dam_G100000602221 | ITA | Boazzo hydroelectric plant_ -- operating | GW | TWh | daynite | no
ep_geothermal_Piombino_ITA | ITA | geothermal | e_Piombino_ITA | 1994 | 0.017 | 1 | 6237 | 185.9 | 3.15 |  |  | 61 |  | ele | ep_hydro_dam_G100000602222 | ITA | Bressanone hydroelectric plant_ -- operating | GW | TWh | daynite | no
ep_geothermal_Piombino_ITA | ITA | geothermal | e_Piombino_ITA | 1996 | 0.04 | 1 | 6237 | 185.9 | 3.15 |  |  | 59 |  | ele | ep_hydro_dam_G100000602226 | ITA | Castrocucco hydroelectric plant_ -- operating | GW | TWh | daynite | no
ep_geothermal_Piombino_ITA | ITA | geothermal | e_Piombino_ITA | 1997 | 0.017 | 1 | 6237 | 185.9 | 3.15 |  |  | 58 |  | ele | ep_hydro_dam_G100000602237 | ITA | Lana hydroelectric plant_ -- operating | GW | TWh | daynite | no
ep_geothermal_Piombino_ITA | ITA | geothermal | e_Piombino_ITA | 1998 | 0.058 | 1 | 6237 | 185.9 | 3.15 |  |  | 57 |  | ele | ep_hydro_dam_G100000602242 | ITA | Naturno hydroelectric plant_ -- operating | GW | TWh | daynite | no
ep_geothermal_Piombino_ITA | ITA | geothermal | e_Piombino_ITA | 1999 | 0.019 | 1 | 6237 | 185.9 | 3.15 |  |  | 56 |  | ele | ep_hydro_dam_G100000602243 | ITA | Orichella hydroelectric plant_ -- operating | GW | TWh | daynite | no
ep_geothermal_Piombino_ITA | ITA | geothermal | e_Piombino_ITA | 2002 | 0.076 | 1 | 6237 | 185.9 | 3.15 |  |  | 53 |  | ele | ep_hydro_dam_G100000602250 | ITA | Rosone Ceresole hydroelectric plant_ -- operating | GW | TWh | daynite | no
ep_geothermal_Piombino_ITA | ITA | geothermal | e_Piombino_ITA | 2003 | 0.02 | 1 | 6237 | 185.9 | 3.15 |  |  | 52 |  | ele | ep_hydro_dam_G100000602255 | ITA | Seled Glorenza hydroelectric plant_ -- operating | GW | TWh | daynite | no
ep_geothermal_Piombino_ITA | ITA | geothermal | e_Piombino_ITA | 2009 | 0.02 | 1 | 6237 | 185.9 | 3.15 |  |  | 50 |  | ele | ep_hydro_dam_G100000602258 | ITA | Soverzene hydroelectric plant_ -- operating | GW | TWh | daynite | no
ep_geothermal_Piombino_ITA | ITA | geothermal | e_Piombino_ITA | 2011 | 0.017 | 1 | 6237 | 185.9 | 3.15 |  |  | 50 |  | ele | ep_hydro_dam_G100000602259 | ITA | St Anton hydroelectric plant_ -- operating | GW | TWh | daynite | no
ep_geothermal_Piombino_ITA | ITA | geothermal | e_Piombino_ITA | 2015 | 0.015 | 1 | 6237 | 185.9 | 3.15 |  |  | 50 |  | ele | ep_hydro_dam_G100000602262 | ITA | Timpagrande hydroelectric plant_ -- operating | GW | TWh | daynite | no
ep_hydro_Alghero_ITA__irena | ITA | hydro | e_Alghero_ITA | 2022 | 0.098705 | 0.33123 | [5 empty] | 33 |  | ele | ep_hydro_dam_G100000602264 | ITA | Valpelline hydroelectric plant_ -- operating | GW | TWh | daynite | no
ep_hydro_Aosta_ITA__irena | ITA | hydro | e_Aosta_ITA | 2022 | 0.25316 | 0.33123 | [5 empty] | 33 |  | ele | ep_hydro_dam_G100000602265 | ITA | Venaus hydroelectric plant_ -- operating | GW | TWh | daynite | no
ep_hydro_Brescia_ITA__irena | ITA | hydro | e_Brescia_ITA | 2022 | 0.045697 | 0.33123 | [5 empty] | 33 |  | ele | ep_hydro_dam_G100001027305 | ITA | Ardenno hydroelectric plant_ -- operating | GW | TWh | daynite | no
ep_hydro_Civitavecchia_ITA__irena | ITA | hydro | e_Civitavecchia_ITA | 2022 | 0.19619 | 0.33123 | [5 empty] | 33 |  | ele | ep_hydro_dam_G100001027306 | ITA | Cadarese hydroelectric plant_ -- operating | GW | TWh | daynite | no
ep_hydro_Como_ITA__irena | ITA | hydro | e_Como_ITA | 2022 | 0.31439 | 0.33123 | [5 empty] | 33 |  | ele | ep_hydro_dam_G100001027307 | ITA | Chiavenna hydroelectric plant_ -- operating | GW | TWh | daynite | no
ep_hydro_Domodossola_ITA__irena | ITA | hydro | e_Domodossola_ITA | 2022 | 0.12643 | 0.33123 | [5 empty] | 33 |  | ele | ep_hydro_dam_G100001027309 | ITA | Torrite hydroelectric plant_ -- operating | GW | TWh | daynite | no
ep_hydro_Lana_ITA__irena | ITA | hydro | e_Lana_ITA | 2022 | 0.24463 | 0.33123 | [5 empty] | 33 |  | ele | ep_hydro_dam_G100001027310 | ITA | Villa Santa Maria hydroelectric plant_ -- operating | GW | TWh | daynite | no
ep_hydro_Latina_ITA__irena | ITA | hydro | e_Latina_ITA | 2022 | 0.014928 | 0.33123 | [5 empty] | 33 |  | ele | ep_hydro_dam_G100001030521 | ITA | Verampio hydroelectric plant_ -- operating | GW | TWh | daynite | no
ep_hydro_Lecce_ITA__irena | ITA | hydro | e_Lecce_ITA | 2022 | 0.01249 | 0.33123 | [5 empty] | 33 |  | ele | ep_hydro_dam_G100001030523 | ITA | Nove 25 hydroelectric plant_ -- operating | GW | TWh | daynite | no
ep_hydro_Messina_ITA__irena | ITA | hydro | e_Messina_ITA | 2022 | 0.4594 | 0.33123 | [5 empty] | 33 |  | ele | ep_hydro_dam_G100001030526 | ITA | Acquoria hydroelectric plant_ -- operating | GW | TWh | daynite | no
ep_hydro_Morbegno_ITA__irena | ITA | hydro | e_Morbegno_ITA | 2022 | 0.19832 | 0.33123 | [5 empty] | 33 |  | ele | ep_hydro_dam_G100001030527 | ITA | Nove 71 hydroelectric plant_ -- operating | GW | TWh | daynite | no
ep_hydro_Palermo_ITA__irena | ITA | hydro | e_Palermo_ITA | 2022 | 0.024372 | 0.33123 | [5 empty] | 33 |  | ele | ep_hydro_dam_G100001030550 | ITA | Andonno hydroelectric plant_ -- operating | GW | TWh | daynite | no
ep_hydro_Pescara_ITA__irena | ITA | hydro | e_Pescara_ITA | 2022 | 0.71957 | 0.33123 | [5 empty] | 33 |  | ele | ep_hydro_dam_G100001030603 | ITA | Crevola Diveria hydroelectric plant_ -- operating | GW | TWh | daynite | no
ep_hydro_Pinerolo_ITA__irena | ITA | hydro | e_Pinerolo_ITA | 2022 | 0.11576 | 0.33123 | [5 empty] | 33 |  | ele | ep_hydro_dam_G100001030604 | ITA | Dossi hydroelectric plant_ -- operating | GW | TWh | daynite | no
ep_hydro_Piombino_ITA__irena | ITA | hydro | e_Piombino_ITA | 2022 | 0.10602 | 0.33123 | [5 empty] | 33 |  | ele | ep_hydro_dam_G100001030607 | ITA | Sonico hydroelectric plant_ -- operating | GW | TWh | daynite | no
ep_hydro_Pordenone_ITA__irena | ITA | hydro | e_Pordenone_ITA | 2022 | 0.33419 | 0.33123 | [5 empty] | 33 |  | ele | ep_hydro_dam_G100001030608 | ITA | Mezzocorona hydroelectric plant_ -- operating | GW | TWh | daynite | no
ep_hydro_SanRemo_ITA__irena | ITA | hydro | e_SanRemo_ITA | 2022 | 0.42254 | 0.33123 | [5 empty] | 33 |  | ele | ep_hydro_dam_G100001030611 | ITA | Stazzona hydroelectric plant_ -- operating | GW | TWh | daynite | no
ep_hydro_Tirano_ITA__irena | ITA | hydro | e_Tirano_ITA | 2022 | 1.143 | 0.33123 | [5 empty] | 33 |  | ele | ep_hydro_dam_G100001030612 | ITA | Calusia hydroelectric plant_ -- operating | GW | TWh | daynite | no
ep_hydro_Trento_ITA__irena | ITA | hydro | e_Trento_ITA | 2022 | 0.49535 | 0.33123 | [5 empty] | 33 |  | ele | ep_hydro_dam_G100001030614 | ITA | Pont-Saint-Martin hydroelectric plant_ -- operating | GW | TWh | daynite | no
ep_hydro_Trieste_ITA__irena | ITA | hydro | e_Trieste_ITA | 2022 | 0.1048 | 0.33123 | [5 empty] | 33 |  | ele | ep_hydro_dam_G100001052148 | ITA | Belviso hydroelectric plant_ -- operating | GW | TWh | daynite | no
ep_hydro_Verbania_ITA__irena | ITA | hydro | e_Verbania_ITA | 2022 | 0.026809 | 0.33123 | [5 empty] | 33 |  | ele | ep_hydro_dam_G100001052152 | ITA | Cedegolo hydroelectric plant_ -- operating | GW | TWh | daynite | no
ep_hydro_dam_Aosta_ITA | ITA | hydro | e_Aosta_ITA | 1928 | 0.032 | 1 | 3712.5 | 71.5 | 2.52 |  |  | 127 |  | ele | ep_hydro_dam_G100001052153 | ITA | Bussento hydroelectric plant_ -- operating | GW | TWh | daynite | no
ep_hydro_dam_Brescia_ITA | ITA | hydro | e_Brescia_ITA | 1928 | 0.03 | 1 | 3712.5 | 71.5 | 2.52 |  |  | 127 |  | ele | ep_hydro_dam_G100001052154 | ITA | Ampezzo hydroelectric plant_ -- operating | GW | TWh | daynite | no
ep_hydro_dam_Brescia_ITA | ITA | hydro | e_Brescia_ITA | 1935 | 0.03 | 1 | 3712.5 | 71.5 | 2.52 |  |  | 120 |  | ele | ep_hydro_dam_G100001052158 | ITA | Sant'Angelo hydroelectric plant_ -- operating | GW | TWh | daynite | no
ep_hydro_dam_Civitavecchia_ITA | ITA | hydro | e_Civitavecchia_ITA | 1916 | 0.028 | 1 | 3712.5 | 71.5 | 2.52 |  |  | 139 |  | ele | ep_hydro_dam_G100001052159 | ITA | Nove hydroelectric plant_ -- operating | GW | TWh | daynite | no
ep_hydro_dam_Domodossola_ITA | ITA | hydro | e_Domodossola_ITA | 1925 | 0.03 | 1 | 3712.5 | 71.5 | 2.52 |  |  | 130 |  | ele | ep_hydro_dam_G100001052162 | ITA | Rosone Eugio hydroelectric plant_ -- operating | GW | TWh | daynite | no
ep_hydro_dam_Domodossola_ITA | ITA | hydro | e_Domodossola_ITA | 1933 | 0.03 | 1 | 3712.5 | 71.5 | 2.52 |  |  | 122 |  | ele | ep_hydro_dam_G100001052163 | ITA | Val Noana hydroelectric plant_ -- operating | GW | TWh | daynite | no
ep_hydro_dam_Domodossola_ITA | ITA | hydro | e_Domodossola_ITA | 1941 | 0.031 | 1 | 3712.5 | 71.5 | 2.52 |  |  | 114 |  | ele | ep_hydro_dam_G100001052164 | ITA | Ganda Teglio hydroelectric plant_ -- operating | GW | TWh | daynite | no
ep_hydro_dam_G100000602220 | ITA | hydro | e_Civitavecchia_ITA | 1963 | 0.086 | 1 | 3162.5 | 60.5 | 2.31 |  |  | 100 |  | ele | ep_hydro_dam_G100001052165 | ITA | S Valburga hydroelectric plant_ -- operating | GW | TWh | daynite | no
ep_hydro_dam_G100000602221 | ITA | hydro | e_Tirano_ITA | 1959 | 0.095 | 1 | 3162.5 | 60.5 | 2.31 |  |  | 100 |  | ele | ep_hydro_dam_G100001052166 | ITA | Lasa hydroelectric plant_ -- operating | GW | TWh | daynite | no
ep_hydro_dam_G100000602222 | ITA | hydro | e_Trento_ITA | 1941 | 0.09 | 1 | 3162.5 | 60.5 | 2.31 |  |  | 114 |  | ele | ep_hydro_dam_G100001064135 | ITA | Agri hydroelectric plant_ -- operating | GW | TWh | daynite | no
ep_hydro_dam_G100000602226 | ITA | hydro | e_Messina_ITA | 1973 | 0.083 | 1 | 3162.5 | 60.5 | 2.31 |  |  | 100 |  | ele | ep_hydro_dam_G100001064219 | ITA | Morasco hydroelectric plant_ -- operating | GW | TWh | daynite | no
ep_hydro_dam_G100000602237 | ITA | hydro | e_Trento_ITA | 1953 | 0.132 | 1 | 3162.5 | 60.5 | 2.31 |  |  | 102 |  | ele | ep_hydro_dam_G100001064263 | ITA | Cucchinadorza hydroelectric plant_ -- operating | GW | TWh | daynite | no
ep_hydro_dam_G100000602242 | ITA | hydro | e_Lana_ITA | 1963 | 0.175 | 1 | 3162.5 | 60.5 | 2.31 |  |  | 100 |  | ele | ep_hydro_dam_G100001064288 | ITA | Pallanzeno hydroelectric plant_ -- operating | GW | TWh | daynite | no
ep_hydro_dam_G100000602243 | ITA | hydro | e_Messina_ITA | 1929 | 0.151 | 1 | 3162.5 | 60.5 | 2.31 |  |  | 126 |  | ele | ep_hydro_dam_G100001064299 | ITA | Maso Corona hydroelectric plant_ -- operating | GW | TWh | daynite | no
ep_hydro_dam_G100000602250 | ITA | hydro | e_Aosta_ITA | 1931 | 0.135 | 1 | 3162.5 | 60.5 | 2.31 |  |  | 124 |  | ele | ep_hydro_dam_G100001064309 | ITA | Villa hydroelectric plant_ -- operating | GW | TWh | daynite | no
ep_hydro_dam_G100000602255 | ITA | hydro | e_Lana_ITA | 1949 | 0.101 | 1 | 3162.5 | 60.5 | 2.31 |  |  | 106 |  | ele | ep_hydro_dam_G100001064343 | ITA | Brunico hydroelectric plant_ -- operating | GW | TWh | daynite | no
ep_hydro_dam_G100000602258 | ITA | hydro | e_Pordenone_ITA | 1951 | 0.214 | 1 | 3162.5 | 60.5 | 2.31 |  |  | 104 |  | ele | ep_hydro_dam_G100001064346 | ITA | S Pancrazio hydroelectric plant_ -- operating | GW | TWh | daynite | no
ep_hydro_dam_G100000602259 | ITA | hydro | e_Trento_ITA | 1951 | 0.09 | 1 | 3162.5 | 60.5 | 2.31 |  |  | 104 |  | ele | ep_hydro_dam_G100001064364 | ITA | Isola Spluga hydroelectric plant_ -- operating | GW | TWh | daynite | no
ep_hydro_dam_G100000602262 | ITA | hydro | e_Messina_ITA | 1927 | 0.214 | 1 | 3162.5 | 60.5 | 2.31 |  |  | 128 |  | ele | ep_hydro_dam_Messina_ITA | ITA | Aggregated Plant -- operating | GW | TWh | daynite | yes
ep_hydro_dam_G100000602264 | ITA | hydro | e_Aosta_ITA | 1958 | 0.13 | 1 | 3162.5 | 60.5 | 2.31 |  |  | 100 |  | ele | ep_hydro_dam_Morbegno_ITA | ITA | Aggregated Plant -- operating | GW | TWh | daynite | yes
ep_hydro_dam_G100000602265 | ITA | hydro | e_Pinerolo_ITA | 1967 | 0.23 | 1 | 3162.5 | 60.5 | 2.31 |  |  | 100 |  | ele | ep_hydro_dam_Pescara_ITA | ITA | Aggregated Plant -- operating | GW | TWh | daynite | yes
ep_hydro_dam_G100001027305 | ITA | hydro | e_Morbegno_ITA | 1968 | 0.056 | 1 | 3162.5 | 60.5 | 2.31 |  |  | 100 |  | ele | ep_hydro_dam_Pordenone_ITA | ITA | Aggregated Plant -- operating | GW | TWh | daynite | yes
ep_hydro_dam_G100001027306 | ITA | hydro | e_Domodossola_ITA | 1929 | 0.068 | 1 | 3162.5 | 60.5 | 2.31 |  |  | 126 |  | ele | ep_hydro_dam_SanRemo_ITA | ITA | Aggregated Plant -- operating | GW | TWh | daynite | yes
ep_hydro_dam_G100001027307 | ITA | hydro | e_Morbegno_ITA | 1949 | 0.06 | 1 | 3162.5 | 60.5 | 2.31 |  |  | 106 |  | ele | ep_hydro_dam_Tirano_ITA | ITA | Aggregated Plant -- operating | GW | TWh | daynite | yes
ep_hydro_dam_G100001027309 | ITA | hydro | e_Piombino_ITA | 1950 | 0.067 | 1 | 3162.5 | 60.5 | 2.31 |  |  | 105 |  | STG | ep_hydro_ps_Aosta_ITA | ITA | Aggregated Plant -- operating | GW | TWh | daynite | yes
ep_hydro_dam_G100001027310 | ITA | hydro | e_Pescara_ITA | 1952 | 0.06 | 1 | 3162.5 | 60.5 | 2.31 |  |  | 103 |  | STG | ep_hydro_ps_G100000602217 | ITA | Anapo hydroelectric plant_ -- operating | GW | TWh | daynite | no
ep_hydro_dam_G100001030521 | ITA | hydro | e_Domodossola_ITA | 1913 | 0.054 | 1 | 3162.5 | 60.5 | 2.31 |  |  | 142 |  | STG | ep_hydro_ps_G100000602219 | ITA | Bargi hydroelectric plant (Italy)_ -- operating | GW | TWh | daynite | no
ep_hydro_dam_G100001030523 | ITA | hydro | e_Pordenone_ITA | 1924 | 0.045 | 1 | 3712.5 | 71.5 | 2.52 |  |  | 131 |  | STG | ep_hydro_ps_G100000602223 | ITA | Capriati hydroelectric plant_ -- operating | GW | TWh | daynite | no
ep_hydro_dam_G100001030526 | ITA | hydro | e_Latina_ITA | 1902 | 0.049 | 1 | 3712.5 | 71.5 | 2.52 |  |  | 153 |  | STG | ep_hydro_ps_G100000602228 | ITA | Edolo hydroelectric plant_ -- operating | GW | TWh | daynite | no
ep_hydro_dam_G100001030527 | ITA | hydro | e_Pordenone_ITA | 1971 | 0.053 | 1 | 3162.5 | 60.5 | 2.31 |  |  | 100 |  | STG | ep_hydro_ps_G100000602229 | ITA | Entracque Chro hydroelectric plant_ -- operating | GW | TWh | daynite | no
ep_hydro_dam_G100001030550 | ITA | hydro | e_SanRemo_ITA | 1965 | 0.065 | 1 | 3162.5 | 60.5 | 2.31 |  |  | 100 |  | STG | ep_hydro_ps_G100000602230 | ITA | Entracque Rovina hydroelectric plant_ -- operating | GW | TWh | daynite | no
ep_hydro_dam_G100001030603 | ITA | hydro | e_Domodossola_ITA | 2015 | 0.045 | 1 | 3712.5 | 71.5 | 2.52 |  |  | 100 |  | STG | ep_hydro_ps_G100000602231 | ITA | Fadalto hydroelectric plant_ -- operating | GW | TWh | daynite | no
ep_hydro_dam_G100001030604 | ITA | hydro | e_Tirano_ITA | 1927 | 0.045 | 1 | 3712.5 | 71.5 | 2.52 |  |  | 128 |  | STG | ep_hydro_ps_G100000602233 | ITA | Gargnano hydroelectric plant_ -- operating | GW | TWh | daynite | no
ep_hydro_dam_G100001030607 | ITA | hydro | e_Tirano_ITA | 1928 | 0.06 | 1 | 3162.5 | 60.5 | 2.31 |  |  | 127 |  | STG | ep_hydro_ps_G100000602235 | ITA | Guadalami hydroelectric plant_ -- operating | GW | TWh | daynite | no
ep_hydro_dam_G100001030608 | ITA | hydro | e_Trento_ITA | 1929 | 0.063 | 1 | 3162.5 | 60.5 | 2.31 |  |  | 126 |  | STG | ep_hydro_ps_G100000602244 | ITA | Pont Ventoux hydroelectric plant_ -- operating | GW | TWh | daynite | no
ep_hydro_dam_G100001030611 | ITA | hydro | e_Tirano_ITA | 1938 | 0.046 | 1 | 3712.5 | 71.5 | 2.52 |  |  | 117 |  | STG | ep_hydro_ps_G100000602246 | ITA | Presenzano hydroelectric plant_ -- operating | GW | TWh | daynite | no
ep_hydro_dam_G100001030612 | ITA | hydro | e_Messina_ITA | 1932 | 0.051 | 1 | 3162.5 | 60.5 | 2.31 |  |  | 123 |  | STG | ep_hydro_ps_G100000602247 | ITA | Provvidenza hydroelectric plant_ -- operating | GW | TWh | daynite | no
ep_hydro_dam_G100001030614 | ITA | hydro | e_Aosta_ITA | 1920 | 0.045 | 1 | 3712.5 | 71.5 | 2.52 |  |  | 135 |  | STG | ep_hydro_ps_G100000602248 | ITA | Riva Del Garda hydroelectric plant_ -- operating | GW | TWh | daynite | no
ep_hydro_dam_G100001052148 | ITA | hydro | e_Tirano_ITA | 1947 | 0.062 | 1 | 3162.5 | 60.5 | 2.31 |  |  | 108 |  | STG | ep_hydro_ps_G100000602249 | ITA | Roncovalgrande hydroelectric plant_ -- operating | GW | TWh | daynite | no
ep_hydro_dam_G100001052152 | ITA | hydro | e_Tirano_ITA | 1950 | 0.072 | 1 | 3162.5 | 60.5 | 2.31 |  |  | 105 |  | STG | ep_hydro_ps_G100000602251 | ITA | San Fiorano hydroelectric plant_ -- operating | GW | TWh | daynite | no
ep_hydro_dam_G100001052153 | ITA | hydro | e_Messina_ITA | 1954 | 0.06 | 1 | 3162.5 | 60.5 | 2.31 |  |  | 101 |  | STG | ep_hydro_ps_G100000602253 | ITA | San Giacomo Sul Vomano hydroelectric plant_ -- operating | GW | TWh | daynite | no
ep_hydro_dam_G100001052154 | ITA | hydro | e_Trieste_ITA | 1948 | 0.062 | 1 | 3162.5 | 60.5 | 2.31 |  |  | 107 |  | STG | ep_hydro_ps_G100000602254 | ITA | Santa Massenza hydroelectric plant_ -- operating | GW | TWh | daynite | no
ep_hydro_dam_G100001052158 | ITA | hydro | e_Pescara_ITA | 1958 | 0.058 | 1 | 3162.5 | 60.5 | 2.31 |  |  | 100 |  | STG | ep_hydro_ps_G100000602261 | ITA | Taloro hydroelectric plant_ -- operating | GW | TWh | daynite | no
ep_hydro_dam_G100001052159 | ITA | hydro | e_Pordenone_ITA | 1971 | 0.056 | 1 | 3162.5 | 60.5 | 2.31 |  |  | 100 |  | STG | ep_hydro_ps_G100000602266 | ITA | Venina hydroelectric plant_ -- operating | GW | TWh | daynite | no
ep_hydro_dam_G100001052162 | ITA | hydro | e_Aosta_ITA | 1959 | 0.082 | 1 | 3162.5 | 60.5 | 2.31 |  |  | 100 |  | STG | ep_hydro_ps_G100001064293 | ITA | Pracomune hydroelectric plant_ -- operating | GW | TWh | daynite | no
ep_hydro_dam_G100001052163 | ITA | hydro | e_Pordenone_ITA | 1958 | 0.055 | 1 | 3162.5 | 60.5 | 2.31 |  |  | 100 |  | ele | ep_hydro_ror_Aosta_ITA | ITA | Aggregated Plant -- operating | GW | TWh | daynite | yes
ep_hydro_dam_G100001052164 | ITA | hydro | e_Tirano_ITA | 1955 | 0.06 | 1 | 3162.5 | 60.5 | 2.31 |  |  | 100 |  | ele | ep_hydro_ror_Civitavecchia_ITA | ITA | Aggregated Plant -- operating | GW | TWh | daynite | yes
ep_hydro_dam_G100001052165 | ITA | hydro | e_Lana_ITA | 1959 | 0.047 | 1 | 3712.5 | 71.5 | 2.52 |  |  | 100 |  | ele | ep_hydro_ror_Como_ITA | ITA | Aggregated Plant -- operating | GW | TWh | daynite | yes
ep_hydro_dam_G100001052166 | ITA | hydro | e_Lana_ITA | 1954 | 0.064 | 1 | 3162.5 | 60.5 | 2.31 |  |  | 101 |  | ele | ep_hydro_ror_Domodossola_ITA | ITA | Aggregated Plant -- operating | GW | TWh | daynite | yes
ep_hydro_dam_G100001064135 | ITA | hydro | e_Lecce_ITA | 1963 | 0.041 | 1 | 3712.5 | 71.5 | 2.52 |  |  | 100 |  | ele | ep_hydro_ror_G100000602218 | ITA | Avise hydroelectric plant_ -- operating | GW | TWh | daynite | no
ep_hydro_dam_G100001064219 | ITA | hydro | e_Domodossola_ITA | 1957 | 0.042 | 1 | 3712.5 | 71.5 | 2.52 |  |  | 100 |  | ele | ep_hydro_ror_G100000602224 | ITA | Cardano hydroelectric plant_ -- operating | GW | TWh | daynite | no
ep_hydro_dam_G100001064263 | ITA | hydro | e_Alghero_ITA | 1961 | 0.042 | 1 | 3712.5 | 71.5 | 2.52 |  |  | 100 |  | ele | ep_hydro_ror_G100000602225 | ITA | Castelbello hydroelectric plant_ -- operating | GW | TWh | daynite | no
ep_hydro_dam_G100001064288 | ITA | hydro | e_Verbania_ITA | 1926 | 0.04 | 1 | 3712.5 | 71.5 | 2.52 |  |  | 129 |  | ele | ep_hydro_ror_G100000602227 | ITA | Cimego hydroelectric plant_ -- operating | GW | TWh | daynite | no
ep_hydro_dam_G100001064299 | ITA | hydro | e_Trento_ITA | 1958 | 0.043 | 1 | 3712.5 | 71.5 | 2.52 |  |  | 100 |  | ele | ep_hydro_ror_G100000602232 | ITA | Galleto hydroelectric plant_ -- operating | GW | TWh | daynite | no
ep_hydro_dam_G100001064309 | ITA | hydro | e_Aosta_ITA | 1962 | 0.04 | 1 | 3712.5 | 71.5 | 2.52 |  |  | 100 |  | ele | ep_hydro_ror_G100000602234 | ITA | Grosio hydroelectric plant_ -- operating | GW | TWh | daynite | no
ep_hydro_dam_G100001064343 | ITA | hydro | e_Trento_ITA | 1958 | 0.042 | 1 | 3712.5 | 71.5 | 2.52 |  |  | 100 |  | ele | ep_hydro_ror_G100000602236 | ITA | Isola Serafini hydroelectric plant_ -- operating | GW | TWh | daynite | no
ep_hydro_dam_G100001064346 | ITA | hydro | e_Lana_ITA | 1957 | 0.042 | 1 | 3712.5 | 71.5 | 2.52 |  |  | 100 |  | ele | ep_hydro_ror_G100000602238 | ITA | Lanzada hydroelectric plant_ -- operating | GW | TWh | daynite | no
ep_hydro_dam_G100001064364 | ITA | hydro | e_Morbegno_ITA | 1954 | 0.043 | 1 | 3712.5 | 71.5 | 2.52 |  |  | 101 |  | ele | ep_hydro_ror_G100000602239 | ITA | Mese hydroelectric plant_ -- operating | GW | TWh | daynite | no
ep_hydro_dam_Messina_ITA | ITA | hydro | e_Messina_ITA | 1953 | 0.03 | 1 | 3712.5 | 71.5 | 2.52 |  |  | 102 |  | ele | ep_hydro_ror_G100000602240 | ITA | Montorio hydroelectric plant_ -- operating | GW | TWh | daynite | no
ep_hydro_dam_Messina_ITA | ITA | hydro | e_Messina_ITA | 1980 | 0.073 | 1 | 3712.5 | 71.5 | 2.52 |  |  | 100 |  | ele | ep_hydro_ror_G100000602241 | ITA | Mucone I hydroelectric plant_ -- operating | GW | TWh | daynite | no
ep_hydro_dam_Morbegno_ITA | ITA | hydro | e_Morbegno_ITA | 1928 | 0.034 | 1 | 3712.5 | 71.5 | 2.52 |  |  | 127 |  | ele | ep_hydro_ror_G100000602245 | ITA | Premadio hydroelectric plant_ -- operating | GW | TWh | daynite | no
ep_hydro_dam_Morbegno_ITA | ITA | hydro | e_Morbegno_ITA | 1936 | 0.037 | 1 | 3712.5 | 71.5 | 2.52 |  |  | 119 |  | ele | ep_hydro_ror_G100000602252 | ITA | San Floriano hydroelectric plant_ -- operating | GW | TWh | daynite | no
ep_hydro_dam_Morbegno_ITA | ITA | hydro | e_Morbegno_ITA | 1941 | 0.034 | 1 | 3712.5 | 71.5 | 2.52 |  |  | 114 |  | ele | ep_hydro_ror_G100000602256 | ITA | Somplago hydroelectric plant_ -- operating | GW | TWh | daynite | no
ep_hydro_dam_Pescara_ITA | ITA | hydro | e_Pescara_ITA | 1953 | 0.035 | 1 | 3712.5 | 71.5 | 2.52 |  |  | 102 |  | ele | ep_hydro_ror_G100000602257 | ITA | Sondrio hydroelectric plant_ -- operating | GW | TWh | daynite | no
ep_hydro_dam_Pordenone_ITA | ITA | hydro | e_Pordenone_ITA | 1927 | 0.036 | 1 | 3712.5 | 71.5 | 2.52 |  |  | 128 |  | ele | ep_hydro_ror_G100000602260 | ITA | Taio-Santa Giustina hydroelectric plant_ -- operating | GW | TWh | daynite | no
ep_hydro_dam_Pordenone_ITA | ITA | hydro | e_Pordenone_ITA | 1947 | 0.039 | 1 | 3712.5 | 71.5 | 2.52 |  |  | 108 |  | ele | ep_hydro_ror_G100000602263 | ITA | Torbole hydroelectric plant_ -- operating | GW | TWh | daynite | no
ep_hydro_dam_Pordenone_ITA | ITA | hydro | e_Pordenone_ITA | 1955 | 0.034 | 1 | 3712.5 | 71.5 | 2.52 |  |  | 100 |  | ele | ep_hydro_ror_G100001027308 | ITA | Monastero hydroelectric plant_ -- operating | GW | TWh | daynite | no
ep_hydro_dam_Pordenone_ITA | ITA | hydro | e_Pordenone_ITA | 1960 | 0.03 | 1 | 3712.5 | 71.5 | 2.52 |  |  | 100 |  | ele | ep_hydro_ror_G100001030518 | ITA | Vinadio hydroelectric plant_ -- operating | GW | TWh | daynite | no
ep_hydro_dam_Pordenone_ITA | ITA | hydro | e_Pordenone_ITA | 1972 | 0.032 | 1 | 3712.5 | 71.5 | 2.52 |  |  | 100 |  | ele | ep_hydro_ror_G100001030551 | ITA | Mucone II hydroelectric plant_ -- operating | GW | TWh | daynite | no
ep_hydro_dam_Pordenone_ITA | ITA | hydro | e_Pordenone_ITA | 2015 | 0.027 | 1 | 3712.5 | 71.5 | 2.52 |  |  | 100 |  | ele | ep_hydro_ror_G100001030554 | ITA | Palazzo II hydroelectric plant_ -- operating | GW | TWh | daynite | no
ep_hydro_dam_SanRemo_ITA | ITA | hydro | e_SanRemo_ITA | 1939 | 0.037 | 1 | 3712.5 | 71.5 | 2.52 |  |  | 116 |  | ele | ep_hydro_ror_G100001030564 | ITA | Bordogna hydroelectric plant_ -- operating | GW | TWh | daynite | no
ep_hydro_dam_SanRemo_ITA | ITA | hydro | e_SanRemo_ITA | 2015 | 0.036 | 1 | 3712.5 | 71.5 | 2.52 |  |  | 100 |  | ele | ep_hydro_ror_G100001030565 | ITA | Carona hydroelectric plant_ -- operating | GW | TWh | daynite | no
ep_hydro_dam_Tirano_ITA | ITA | hydro | e_Tirano_ITA | 1950 | 0.035 | 1 | 3712.5 | 71.5 | 2.52 |  |  | 105 |  | ele | ep_hydro_ror_G100001030566 | ITA | Cassino hydroelectric plant_ -- operating | GW | TWh | daynite | no
ep_hydro_dam_Tirano_ITA | ITA | hydro | e_Tirano_ITA | 1965 | 0.037 | 1 | 3712.5 | 71.5 | 2.52 |  |  | 100 |  | ele | ep_hydro_ror_G100001030602 | ITA | Cotilia Salto hydroelectric plant_ -- operating | GW | TWh | daynite | no
ep_hydro_ps_Aosta_ITA | ITA |  | e_Aosta_ITA | 1960 | 0.038 | 1 | 2673 | 57.2 | 1.89 |  |  | 100 |  | ele | ep_hydro_ror_G100001030605 | ITA | Monte Argento hydroelectric plant_ -- operating | GW | TWh | daynite | no
ep_hydro_ps_G100000602217 | ITA |  | e_Messina_ITA | 1989 | 0.5 | 1 | 1980 | 44 | 1.575 |  |  | 100 |  | ele | ep_hydro_ror_G100001030606 | ITA | Pieve Vergonte II hydroelectric plant_ -- operating | GW | TWh | daynite | no
ep_hydro_ps_G100000602219 | ITA |  | e_Piombino_ITA | 1975 | 0.281 | 1 | 2277 | 48.4 | 1.7325 |  |  | 100 |  | ele | ep_hydro_ror_G100001030609 | ITA | Bussolengo hydroelectric plant_ -- operating | GW | TWh | daynite | no
ep_hydro_ps_G100000602223 | ITA |  | e_Pescara_ITA | 1966 | 0.113 | 1 | 2277 | 48.4 | 1.7325 |  |  | 100 |  | ele | ep_hydro_ror_G100001030610 | ITA | Lovero hydroelectric plant_ -- operating | GW | TWh | daynite | no
ep_hydro_ps_G100000602228 | ITA |  | e_Tirano_ITA | 2015 | 0.95 | 1 | 1980 | 44 | 1.575 |  |  | 100 |  | ele | ep_hydro_ror_G100001030613 | ITA | Montjovet hydroelectric plant_ -- operating | GW | TWh | daynite | no
ep_hydro_ps_G100000602229 | ITA |  | e_SanRemo_ITA | 2015 | 1.064 | 1 | 1980 | 44 | 1.575 |  |  | 100 |  | ele | ep_hydro_ror_G100001052157 | ITA | Ponte Gardena hydroelectric plant_ -- operating | GW | TWh | daynite | no
ep_hydro_ps_G100000602230 | ITA |  | e_SanRemo_ITA | 1982 | 0.125 | 1 | 2277 | 48.4 | 1.7325 |  |  | 100 |  | ele | ep_hydro_ror_G100001064253 | ITA | Sospirolo hydroelectric plant_ -- operating | GW | TWh | daynite | no
ep_hydro_ps_G100000602231 | ITA |  | e_Pordenone_ITA | 2015 | 0.22 | 1 | 2277 | 48.4 | 1.7325 |  |  | 100 |  | ele | ep_hydro_ror_G100001064261 | ITA | Crego hydroelectric plant_ -- operating | GW | TWh | daynite | no
ep_hydro_ps_G100000602233 | ITA |  | e_Trento_ITA | 2015 | 0.137 | 1 | 2277 | 48.4 | 1.7325 |  |  | 100 |  | ele | ep_hydro_ror_G100001064316 | ITA | Covalou hydroelectric plant_ -- operating | GW | TWh | daynite | no
ep_hydro_ps_G100000602235 | ITA |  | e_Palermo_ITA | 1961 | 0.08 | 1 | 2277 | 48.4 | 1.7325 |  |  | 100 |  | ele | ep_hydro_ror_G100001064318 | ITA | Signayes hydroelectric plant_ -- operating | GW | TWh | daynite | no
ep_hydro_ps_G100000602244 | ITA |  | e_Pinerolo_ITA | 2005 | 0.15 | 1 | 2277 | 48.4 | 1.7325 |  |  | 100 |  | ele | ep_hydro_ror_Messina_ITA | ITA | Aggregated Plant -- operating | GW | TWh | daynite | yes
ep_hydro_ps_G100000602246 | ITA |  | e_Pescara_ITA | 1991 | 0.985 | 1 | 1980 | 44 | 1.575 |  |  | 100 |  | ele | ep_hydro_ror_Milan_ITA | ITA | Aggregated Plant -- operating | GW | TWh | daynite | yes
ep_hydro_ps_G100000602247 | ITA |  | e_Pescara_ITA | 1962 | 0.139 | 1 | 2277 | 48.4 | 1.7325 |  |  | 100 |  | ele | ep_hydro_ror_Pescara_ITA | ITA | Aggregated Plant -- operating | GW | TWh | daynite | yes
ep_hydro_ps_G100000602248 | ITA |  | e_Trento_ITA | 2015 | 0.117 | 1 | 2277 | 48.4 | 1.7325 |  |  | 100 |  | ele | ep_hydro_ror_Trento_ITA | ITA | Aggregated Plant -- operating | GW | TWh | daynite | yes
ep_hydro_ps_G100000602249 | ITA |  | e_Como_ITA | 1971 | 1 | 1 | 1980 | 44 | 1.575 |  |  | 100 |  | ele | ep_m_coal_supercritical_G100000101061 | ITA | Brindisi Sud power station_Unit 1 -- mothballed | GW | TWh | daynite | no
ep_hydro_ps_G100000602251 | ITA |  | e_Tirano_ITA | 1973 | 0.268 | 1 | 2277 | 48.4 | 1.7325 |  |  | 100 |  | ele | ep_m_coal_supercritical_G100000101063 | ITA | Brindisi Sud power station_Unit 3 -- mothballed | GW | TWh | daynite | no
ep_hydro_ps_G100000602253 | ITA |  | e_Pescara_ITA | 2015 | 0.49 | 1 | 1980 | 44 | 1.575 |  |  | 100 |  | ele | ep_m_coal_supercritical_G100000101064 | ITA | Brindisi Sud power station_Unit 4 -- mothballed | GW | TWh | daynite | no
ep_hydro_ps_G100000602254 | ITA |  | e_Trento_ITA | 1951 | 0.377 | 1 | 1980 | 44 | 1.575 |  |  | 104 |  | ele | ep_m_coal_ultra-supercritical_G100000110298 | ITA | Torrevaldaliga Nord power station_Unit 1 -- mothballed | GW | TWh | daynite | no
ep_hydro_ps_G100000602261 | ITA |  | e_Alghero_ITA | 1978 | 0.24 | 1 | 2277 | 48.4 | 1.7325 |  |  | 100 |  | ele | ep_m_coal_ultra-supercritical_G100000110299 | ITA | Torrevaldaliga Nord power station_Unit 2 -- mothballed | GW | TWh | daynite | no
ep_hydro_ps_G100000602266 | ITA |  | e_Tirano_ITA | 1923 | 0.327 | 1 | 1980 | 44 | 1.575 |  |  | 132 |  | ele | ep_m_coal_ultra-supercritical_G100000110300 | ITA | Torrevaldaliga Nord power station_Unit 3 -- mothballed | GW | TWh | daynite | no
ep_hydro_ps_G100001064293 | ITA |  | e_Lana_ITA | 1968 | 0.042 | 1 | 2673 | 57.2 | 1.89 |  |  | 100 |  | CHP | ep_m_gas_combined_cycle_G100000400365-CHP | ITA | Celano power station_1-1 -- mothballed -- CHP | GW | TWh | daynite | no
ep_hydro_ror_Aosta_ITA | ITA | hydro | e_Aosta_ITA | 1950 | 0.031 | 1 | 3267 | 78.65 | 3.15 |  |  | 105 |  | ele | ep_m_gas_combined_cycle_G100000400461 | ITA | Termini Imerese power station_Ti41 -- mothballed | GW | TWh | daynite | no
ep_hydro_ror_Aosta_ITA | ITA | hydro | e_Aosta_ITA | 1958 | 0.039 | 1 | 3267 | 78.65 | 3.15 |  |  | 100 |  | ele | ep_m_gas_gas_turbine_Palermo_ITA | ITA | Aggregated Plant -- mothballed | GW | TWh | daynite | yes
ep_hydro_ror_Civitavecchia_ITA | ITA | hydro | e_Civitavecchia_ITA | 1940 | 0.025 | 1 | 3267 | 78.65 | 3.15 |  |  | 115 |  | CHP | ep_m_gas_steam_turbine_Trento_ITA-CHP | ITA | Aggregated Plant -- mothballed -- CHP (captive) | GW | TWh | daynite | yes
ep_hydro_ror_Como_ITA | ITA | hydro | e_Como_ITA | 1939 | 0.032 | 1 | 3267 | 78.65 | 3.15 |  |  | 116 |  | CHP | ep_m_oil_gas_turbine_Sassari_ITA-CHP | ITA | Aggregated Plant -- mothballed -- CHP (captive) | GW | TWh | daynite | yes
ep_hydro_ror_Domodossola_ITA | ITA | hydro | e_Domodossola_ITA | 2015 | 0.074 | 1 | 3267 | 78.65 | 3.15 |  |  | 100 |  | CHP | ep_oil_combined_cycle_Alghero_ITA-CHP | ITA | Aggregated Plant -- operating -- CHP (captive) | GW | TWh | daynite | yes
ep_hydro_ror_G100000602218 | ITA | hydro | e_Aosta_ITA | 1959 | 0.127 | 1 | 2783 | 66.55 | 2.8875 |  |  | 100 |  | CHP | ep_oil_combined_cycle_Pordenone_ITA-CHP | ITA | Aggregated Plant -- operating -- CHP (captive) | GW | TWh | daynite | yes
ep_hydro_ror_G100000602224 | ITA | hydro | e_Trento_ITA | 1929 | 0.121 | 1 | 2783 | 66.55 | 2.8875 |  |  | 126 |  | CHP | ep_oil_gas_turbine_Alghero_ITA-CHP | ITA | Aggregated Plant -- operating -- CHP | GW | TWh | daynite | yes
ep_hydro_ror_G100000602225 | ITA | hydro | e_Lana_ITA | 1949 | 0.087 | 1 | 2783 | 66.55 | 2.8875 |  |  | 106 |  | CHP | ep_oil_steam_turbine_G100000412793-CHP | ITA | San Filippo del Mela power station_6-1 -- operating -- CHP | GW | TWh | daynite | no
ep_hydro_ror_G100000602227 | ITA | hydro | e_Tirano_ITA | 1953 | 0.335 | 1 | 2420 | 60.5 | 2.625 |  |  | 102 |  | CHP | ep_oil_steam_turbine_G100000412794-CHP | ITA | San Filippo del Mela power station_5-1 -- operating -- CHP | GW | TWh | daynite | no
ep_hydro_ror_G100000602232 | ITA | hydro | e_Civitavecchia_ITA | 1929 | 0.295 | 1 | 2783 | 66.55 | 2.8875 |  |  | 126 |  | CHP | ep_oil_steam_turbine_G100000412795-CHP | ITA | San Filippo del Mela power station_2-1 -- operating -- CHP | GW | TWh | daynite | no
ep_hydro_ror_G100000602234 | ITA | hydro | e_Tirano_ITA | 1960 | 0.737 | 1 | 2420 | 60.5 | 2.625 |  |  | 100 |  | CHP | ep_oil_steam_turbine_G100000412796-CHP | ITA | San Filippo del Mela power station_1-1 -- operating -- CHP | GW | TWh | daynite | no
ep_hydro_ror_G100000602236 | ITA | hydro | e_Brescia_ITA | 1962 | 0.09 | 1 | 2783 | 66.55 | 2.8875 |  |  | 100 |  | CHP | ep_oil_steam_turbine_Lecce_ITA-CHP | ITA | Aggregated Plant -- operating -- CHP (captive) | GW | TWh | daynite | yes
ep_hydro_ror_G100000602238 | ITA | hydro | e_Tirano_ITA | 2015 | 0.35 | 1 | 2420 | 60.5 | 2.625 |  |  | 100 |  | ele | ep_oil_steam_turbine_Palermo_ITA | ITA | Aggregated Plant -- operating | GW | TWh | daynite | yes
ep_hydro_ror_G100000602239 | ITA | hydro | e_Morbegno_ITA | 1927 | 0.28 | 1 | 2783 | 66.55 | 2.8875 |  |  | 128 |  | CHP | ep_oil_steam_turbine_Palermo_ITA-CHP | ITA | Aggregated Plant -- operating -- CHP (captive) | GW | TWh | daynite | yes
ep_hydro_ror_G100000602240 | ITA | hydro | e_Pescara_ITA | 1954 | 0.11 | 1 | 2783 | 66.55 | 2.8875 |  |  | 101 |  | CHP | ep_oil_steam_turbine_Pescara_ITA-CHP | ITA | Aggregated Plant -- operating -- CHP (captive) | GW | TWh | daynite | yes
ep_hydro_ror_G100000602241 | ITA | hydro | e_Messina_ITA | 2015 | 0.169 | 1 | 2783 | 66.55 | 2.8875 |  |  | 100 |  | ele | ep_oil_steam_turbine_Pordenone_ITA | ITA | Aggregated Plant -- operating | GW | TWh | daynite | yes
ep_hydro_ror_G100000602245 | ITA | hydro | e_Lana_ITA | 1956 | 0.245 | 1 | 2783 | 66.55 | 2.8875 |  |  | 100 |  | ele | ep_oil_steam_turbine_Sassari_ITA | ITA | Aggregated Plant -- operating | GW | TWh | daynite | yes
ep_hydro_ror_G100000602252 | ITA | hydro | e_Pordenone_ITA | 1956 | 0.18 | 1 | 2783 | 66.55 | 2.8875 |  |  | 100 |  | ele | ep_solar_004__irena | ITA | Aggregated Plant - IRENA Gap - 4_Missing Solar Capacity -- operating | GW | TWh | annual | yes
ep_hydro_ror_G100000602256 | ITA | hydro | e_Trieste_ITA | 1958 | 0.22 | 1 | 2783 | 66.55 | 2.8875 |  |  | 100 |  | ele | ep_solar_007__irena | ITA | Aggregated Plant - IRENA Gap - 7_Missing Solar Capacity -- operating | GW | TWh | annual | yes
ep_hydro_ror_G100000602257 | ITA | hydro | e_Tirano_ITA | 1960 | 0.144 | 1 | 2783 | 66.55 | 2.8875 |  |  | 100 |  | ele | ep_solar_021__irena | ITA | Aggregated Plant - IRENA Gap - 21_Missing Solar Capacity -- operating | GW | TWh | annual | yes
ep_hydro_ror_G100000602260 | ITA | hydro | e_Trento_ITA | 1951 | 0.161 | 1 | 2783 | 66.55 | 2.8875 |  |  | 104 |  | ele | ep_solar_pv_001 | ITA | Aggregated Plant -- operating | GW | TWh | annual | yes
ep_hydro_ror_G100000602263 | ITA | hydro | e_Trento_ITA | 1963 | 0.11 | 1 | 2783 | 66.55 | 2.8875 |  |  | 100 |  | ele | ep_solar_pv_001 | ITA | Aggregated Plant -- construction | GW | TWh | annual | yes
ep_hydro_ror_G100001027308 | ITA | hydro | e_Morbegno_ITA | 1961 | 0.056 | 1 | 2783 | 66.55 | 2.8875 |  |  | 100 |  | ele | ep_solar_pv_002 | ITA | Aggregated Plant -- operating | GW | TWh | annual | yes
ep_hydro_ror_G100001030518 | ITA | hydro | e_SanRemo_ITA | 2015 | 0.06 | 1 | 2783 | 66.55 | 2.8875 |  |  | 100 |  | ele | ep_solar_pv_002 | ITA | Aggregated Plant -- construction | GW | TWh | annual | yes
ep_hydro_ror_G100001030551 | ITA | hydro | e_Messina_ITA | 1955 | 0.057 | 1 | 2783 | 66.55 | 2.8875 |  |  | 100 |  | ele | ep_solar_pv_003 | ITA | Aggregated Plant -- construction | GW | TWh | annual | yes
ep_hydro_ror_G100001030554 | ITA | hydro | e_Messina_ITA | 2015 | 0.046 | 1 | 3267 | 78.65 | 3.15 |  |  | 100 |  | ele | ep_solar_pv_003 | ITA | Aggregated Plant -- operating | GW | TWh | annual | yes
ep_hydro_ror_G100001030564 | ITA | hydro | e_Morbegno_ITA | 1932 | 0.051 | 1 | 2783 | 66.55 | 2.8875 |  |  | 123 |  | ele | ep_solar_pv_004 | ITA | Aggregated Plant -- construction | GW | TWh | annual | yes
ep_hydro_ror_G100001030565 | ITA | hydro | e_Tirano_ITA | 1932 | 0.048 | 1 | 3267 | 78.65 | 3.15 |  |  | 123 |  | ele | ep_solar_pv_004 | ITA | Aggregated Plant -- operating | GW | TWh | annual | yes
ep_hydro_ror_G100001030566 | ITA | hydro | e_Pescara_ITA | 1954 | 0.048 | 1 | 3267 | 78.65 | 3.15 |  |  | 101 |  | ele | ep_solar_pv_005 | ITA | Aggregated Plant -- operating | GW | TWh | annual | yes
ep_hydro_ror_G100001030602 | ITA | hydro | e_Civitavecchia_ITA | 1942 | 0.048 | 1 | 3267 | 78.65 | 3.15 |  |  | 113 |  | ele | ep_solar_pv_006 | ITA | Aggregated Plant -- construction | GW | TWh | annual | yes
ep_hydro_ror_G100001030605 | ITA | hydro | e_Civitavecchia_ITA | 1950 | 0.064 | 1 | 2783 | 66.55 | 2.8875 |  |  | 105 |  | ele | ep_solar_pv_006 | ITA | Aggregated Plant -- operating | GW | TWh | annual | yes
ep_hydro_ror_G100001030606 | ITA | hydro | e_Verbania_ITA | 2002 | 0.048 | 1 | 3267 | 78.65 | 3.15 |  |  | 100 |  | ele | ep_solar_pv_007 | ITA | Aggregated Plant -- operating | GW | TWh | annual | yes
ep_hydro_ror_G100001030609 | ITA | hydro | e_Trento_ITA | 1944 | 0.05 | 1 | 3267 | 78.65 | 3.15 |  |  | 111 |  | ele | ep_solar_pv_007 | ITA | Aggregated Plant -- construction | GW | TWh | annual | yes
ep_hydro_ror_G100001030610 | ITA | hydro | e_Tirano_ITA | 1948 | 0.058 | 1 | 2783 | 66.55 | 2.8875 |  |  | 107 |  | ele | ep_solar_pv_008 | ITA | Aggregated Plant -- operating | GW | TWh | annual | yes
ep_hydro_ror_G100001030613 | ITA | hydro | e_Aosta_ITA | 1914 | 0.05 | 1 | 3267 | 78.65 | 3.15 |  |  | 141 |  | ele | ep_solar_pv_008 | ITA | Aggregated Plant -- construction | GW | TWh | annual | yes
ep_hydro_ror_G100001052157 | ITA | hydro | e_Trento_ITA | 1938 | 0.055 | 1 | 2783 | 66.55 | 2.8875 |  |  | 117 |  | ele | ep_solar_pv_009 | ITA | Aggregated Plant -- operating | GW | TWh | annual | yes
ep_hydro_ror_G100001064253 | ITA | hydro | e_Pordenone_ITA | 2015 | 0.04 | 1 | 3267 | 78.65 | 3.15 |  |  | 100 |  | ele | ep_solar_pv_010 | ITA | Aggregated Plant -- operating | GW | TWh | annual | yes
ep_hydro_ror_G100001064261 | ITA | hydro | e_Domodossola_ITA | 1919 | 0.041 | 1 | 3267 | 78.65 | 3.15 |  |  | 136 |  | ele | ep_solar_pv_011 | ITA | Aggregated Plant -- operating | GW | TWh | annual | yes
ep_hydro_ror_G100001064316 | ITA | hydro | e_Aosta_ITA | 1926 | 0.041 | 1 | 3267 | 78.65 | 3.15 |  |  | 129 |  | ele | ep_solar_pv_012 | ITA | Aggregated Plant -- operating | GW | TWh | annual | yes
ep_hydro_ror_G100001064318 | ITA | hydro | e_Aosta_ITA | 1951 | 0.041 | 1 | 3267 | 78.65 | 3.15 |  |  | 104 |  | ele | ep_solar_pv_013 | ITA | Aggregated Plant -- operating | GW | TWh | annual | yes
ep_hydro_ror_Messina_ITA | ITA | hydro | e_Messina_ITA | 1966 | 0.035 | 1 | 3267 | 78.65 | 3.15 |  |  | 100 |  | ele | ep_solar_pv_014 | ITA | Aggregated Plant -- operating | GW | TWh | annual | yes
ep_hydro_ror_Messina_ITA | ITA | hydro | e_Messina_ITA | 2015 | 0.039 | 1 | 3267 | 78.65 | 3.15 |  |  | 100 |  | ele | ep_solar_pv_015 | ITA | Aggregated Plant -- operating | GW | TWh | annual | yes
ep_hydro_ror_Milan_ITA | ITA | hydro | e_Milan_ITA | 1914 | 0.023 | 1 | 3267 | 78.65 | 3.15 |  |  | 141 |  | ele | ep_solar_pv_016 | ITA | Aggregated Plant -- operating | GW | TWh | annual | yes
ep_hydro_ror_Pescara_ITA | ITA | hydro | e_Pescara_ITA | 1912 | 0.031 | 1 | 3267 | 78.65 | 3.15 |  |  | 143 |  | ele | ep_solar_pv_017 | ITA | Aggregated Plant -- operating | GW | TWh | annual | yes
ep_hydro_ror_Pescara_ITA | ITA | hydro | e_Pescara_ITA | 2015 | 0.023 | 1 | 3267 | 78.65 | 3.15 |  |  | 100 |  | ele | ep_solar_pv_018 | ITA | Aggregated Plant -- operating | GW | TWh | annual | yes
ep_hydro_ror_Trento_ITA | ITA | hydro | e_Trento_ITA | 1952 | 0.038 | 1 | 3267 | 78.65 | 3.15 |  |  | 103 |  | ele | ep_solar_pv_019 | ITA | Aggregated Plant -- operating | GW | TWh | annual | yes
ep_m_coal_supercritical_G100000101061 | ITA | coal | e_Lecce_ITA | 1991 | 0.66 | 0.4017 | 2420 | 71.5 | 5.775 |  |  | 64 |  | ele | ep_solar_pv_020 | ITA | Aggregated Plant -- operating | GW | TWh | annual | yes
ep_m_coal_supercritical_G100000101063 | ITA | coal | e_Lecce_ITA | 1992 | 0.66 | 0.4017 | 2420 | 71.5 | 5.775 |  |  | 63 |  | ele | ep_solar_pv_021 | ITA | Aggregated Plant -- operating | GW | TWh | annual | yes
ep_m_coal_supercritical_G100000101064 | ITA | coal | e_Lecce_ITA | 1993 | 0.66 | 0.4017 | 2420 | 71.5 | 5.775 |  |  | 62 |  | ele | ep_solar_pv_022 | ITA | Aggregated Plant -- operating | GW | TWh | annual | yes
ep_m_coal_ultra-supercritical_G100000110298 | ITA | coal | e_Civitavecchia_ITA | 2009 | 0.66 | 0.4326 | 2640 | 77 | 5.775 |  |  | 50 |  | ele | ep_solar_pv_023 | ITA | Aggregated Plant -- operating | GW | TWh | annual | yes
ep_m_coal_ultra-supercritical_G100000110299 | ITA | coal | e_Civitavecchia_ITA | 2010 | 0.66 | 0.4326 | 2640 | 77 | 5.775 |  |  | 50 |  | ele | ep_solar_pv_024 | ITA | Aggregated Plant -- construction | GW | TWh | annual | yes
ep_m_coal_ultra-supercritical_G100000110300 | ITA | coal | e_Civitavecchia_ITA | 2010 | 0.66 | 0.4326 | 2640 | 77 | 5.775 |  |  | 50 |  | ele | ep_solar_pv_024 | ITA | Aggregated Plant -- operating | GW | TWh | annual | yes
ep_m_gas_combined_cycle_G100000400365-CHP | ITA | gas | e_Pescara_ITA,h_Pescara_ITA | 1998 | 0.175 | 0.515 | 1265 | 36.3 | 3.465 | 0.5 | 0.15 | 57 |  | ele | ep_solar_pv_G100001004875 | ITA | Fenix solar farm_1 -- construction | GW | TWh | annual | no
ep_m_gas_combined_cycle_G100000400461 | ITA | gas | e_Palermo_ITA | 2015 | 0.32 | 0.5974 | 1100 | 33 | 3.15 |  |  | 8 |  | ele | ep_solar_thermal_003 | ITA | Aggregated Plant -- construction | GW | TWh | annual | yes
ep_m_gas_gas_turbine_Palermo_ITA | ITA | gas | e_Palermo_ITA | 2015 | 0.236 | 0.3193 | 1012 | 24.2 | 4.62 |  |  | 40 |  | ele | ep_solar_thermal_003 | ITA | Aggregated Plant -- operating | GW | TWh | annual | yes
ep_m_gas_steam_turbine_Trento_ITA-CHP | ITA | gas | e_Trento_ITA,h_Trento_ITA | 2015 | 0.051 | 0.35535 | 1518 | 48.4 | 5.1975 | 1 | 0.15 | 50 |  | ele | ep_solar_thermal_004 | ITA | Aggregated Plant -- operating | GW | TWh | annual | yes
ep_m_oil_gas_turbine_Sassari_ITA-CHP | ITA | oil | e_Sassari_ITA,h_Sassari_ITA | 2005 | 0.08 | 0.2781 | 1336.5 | 31.46 | 5.67 | 1 |  | 50 |  | ele | ep_solar_thermal_005 | ITA | Aggregated Plant -- operating | GW | TWh | annual | yes
ep_oil_combined_cycle_Alghero_ITA-CHP | ITA | oil | e_Alghero_ITA,h_Alghero_ITA | 1969 | 0.034 | 0.35597 | 1633.5 | 50.05 | 4.41 | 0.5 | 0.15 | 86 |  | ele | ep_windoff_wind_004 | ITA | Aggregated Plant -- operating | GW | TWh | annual | yes
ep_oil_combined_cycle_Alghero_ITA-CHP | ITA | oil | e_Alghero_ITA,h_Alghero_ITA | 1970 | 0.066 | 0.37822 | 1391.5 | 42.35 | 4.0425 | 0.5 | 0.15 | 85 |  | ele | ep_windon_014__irena | ITA | Aggregated Plant - IRENA Gap - 14_Missing Onshore wind energy Capacity -- operating | GW | TWh | annual | yes
ep_oil_combined_cycle_Pordenone_ITA-CHP | ITA | oil | e_Pordenone_ITA,h_Pordenonh_ITA | 1992 | 0.033 | 0.5117 | 1633.5 | 50.05 | 4.41 | 0.5 | 0.15 | 63 |  | ele | ep_windon_015__irena | ITA | Aggregated Plant - IRENA Gap - 15_Missing Onshore wind energy Capacity -- operating | GW | TWh | annual | yes
ep_oil_gas_turbine_Alghero_ITA-CHP | ITA | oil | e_Alghero_ITA,h_Alghero_ITA | 1992 | 0.18 | 0.28366 | 1138.5 | 26.62 | 5.1975 | 1 |  | 63 |  | ele | ep_windon_016__irena | ITA | Aggregated Plant - IRENA Gap - 16_Missing Onshore wind energy Capacity -- operating | GW | TWh | annual | yes
ep_oil_steam_turbine_G100000412793-CHP | ITA | oil | e_Messina_ITA,h_Messina_ITA | 1976 | 0.32 | 0.35597 | 1430 | 49.5 | 5.25 | 1 | 0.15 | 49 |  | ele | ep_windon_wind_003 | ITA | Aggregated Plant -- operating | GW | TWh | annual | yes
ep_oil_steam_turbine_G100000412794-CHP | ITA | oil | e_Messina_ITA,h_Messina_ITA | 1975 | 0.32 | 0.35597 | 1430 | 49.5 | 5.25 | 1 | 0.15 | 50 |  | ele | ep_windon_wind_004 | ITA | Aggregated Plant -- operating | GW | TWh | annual | yes
ep_oil_steam_turbine_G100000412795-CHP | ITA | oil | e_Messina_ITA,h_Messina_ITA | 1971 | 0.16 | 0.33372 | 1644.5 | 54.45 | 5.775 | 1 | 0.15 | 54 |  | ele | ep_windon_wind_005 | ITA | Aggregated Plant -- operating | GW | TWh | annual | yes
ep_oil_steam_turbine_G100000412796-CHP | ITA | oil | e_Messina_ITA,h_Messina_ITA | 1976 | 0.16 | 0.33372 | 1644.5 | 54.45 | 5.775 | 1 | 0.15 | 49 |  | ele | ep_windon_wind_006 | ITA | Aggregated Plant -- operating | GW | TWh | annual | yes
ep_oil_steam_turbine_Lecce_ITA-CHP | ITA | oil | e_Lecce_ITA,h_Lecch_ITA | 1972 | 0.28 | 0.33372 | 1644.5 | 54.45 | 5.775 | 1 | 0.15 | 83 |  | ele | ep_windon_wind_007 | ITA | Aggregated Plant -- operating | GW | TWh | annual | yes
ep_oil_steam_turbine_Palermo_ITA | ITA | oil | e_Palermo_ITA | 2015 | 0.045 | 0.36153 | 1930.5 | 64.35 | 6.3 |  |  | 50 |  | ele | ep_windon_wind_008 | ITA | Aggregated Plant -- operating | GW | TWh | annual | yes
ep_oil_steam_turbine_Palermo_ITA-CHP | ITA | oil | e_Palermo_ITA,h_Palermo_ITA | 1962 | 0.21 | 0.3226 | 1644.5 | 54.45 | 5.775 | 1 | 0.15 | 93 |  | ele | ep_windon_wind_009 | ITA | Aggregated Plant -- operating | GW | TWh | annual | yes
ep_oil_steam_turbine_Pescara_ITA-CHP | ITA | oil | e_Pescara_ITA,h_Pescara_ITA | 2001 | 0.1 | 0.36709 | 1644.5 | 54.45 | 5.775 | 1 | 0.15 | 54 |  | ele | ep_windon_wind_010 | ITA | Aggregated Plant -- operating | GW | TWh | annual | yes
ep_oil_steam_turbine_Pordenone_ITA | ITA | oil | e_Pordenone_ITA | 1985 | 0.081 | 0.34484 | 1644.5 | 54.45 | 5.775 |  |  | 70 |  | ele | ep_windon_wind_011 | ITA | Aggregated Plant -- operating | GW | TWh | annual | yes
ep_oil_steam_turbine_Sassari_ITA | ITA | oil | e_Sassari_ITA | 1970 | 0.14 | 0.3226 | 1644.5 | 54.45 | 5.775 |  |  | 85 |  | ele | ep_windon_wind_012 | ITA | Aggregated Plant -- operating | GW | TWh | annual | yes
ep_solar_004__irena | ITA | solar | elc_spv_ITA_004 | 2022 | 6.1166 | 0.33123 | [5 empty] | 33 | 0.16604 | ele | ep_windon_wind_012 | ITA | Aggregated Plant -- construction | GW | TWh | annual | yes
ep_solar_007__irena | ITA | solar | elc_spv_ITA_007 | 2022 | 6.87 | 0.33123 | [5 empty] | 33 | 0.16604 | ele | ep_windon_wind_013 | ITA | Aggregated Plant -- operating | GW | TWh | annual | yes
ep_solar_021__irena | ITA | solar | elc_spv_ITA_021 | 2022 | 6.7575 | 0.33123 | [5 empty] | 33 | 0.16604 | ele | ep_windon_wind_014 | ITA | Aggregated Plant -- operating | GW | TWh | annual | yes
ep_solar_pv_001 | ITA | solar | elc_spv_ITA_001 | 2012 | 0.02 | 1 | 1336.5 | 21.45 | 0 |  |  | 43 | 0.17706 | ele | ep_windon_wind_015 | ITA | Aggregated Plant -- operating | GW | TWh | annual | yes
ep_solar_pv_001 | ITA | solar | elc_spv_ITA_001 | 2015 | 0.0734 | 1 | 1336.5 | 21.45 | 0 |  |  | 40 | 0.17706 | ele | ep_windon_wind_016 | ITA | Aggregated Plant -- operating | GW | TWh | annual | yes
ep_solar_pv_001 | ITA | solar | elc_spv_ITA_001 | 2017 | 0.0115 | 1 | 1336.5 | 21.45 | 0 |  |  | 38 | 0.17706 | ele | ep_windon_wind_017 | ITA | Aggregated Plant -- operating | GW | TWh | annual | yes
ep_solar_pv_001 | ITA | solar | elc_spv_ITA_001 | 2018 | 0.026 | 1 | 1336.5 | 21.45 | 0 |  |  | 37 | 0.17706 | ele | ep_windon_wind_018 | ITA | Aggregated Plant -- operating | GW | TWh | annual | yes
ep_solar_pv_001 | ITA | solar | elc_spv_ITA_001 | 2022 | 0.0051 | 1 | 1336.5 | 21.45 | 0 |  |  | 33 | 0.17706 | ele | ep_windon_wind_019 | ITA | Aggregated Plant -- operating | GW | TWh | annual | yes
ep_solar_pv_001 | ITA | solar | elc_spv_ITA_001 | 2028 | 0.0695 | 1 | 1138.5 | 18.15 | 0 |  |  | 30 | 0.17706
ep_solar_pv_002 | ITA | solar | elc_spv_ITA_002 | 2015 | 0.2068 | 1 | 1336.5 | 21.45 | 0 |  |  | 40 | 0.17434
ep_solar_pv_002 | ITA | solar | elc_spv_ITA_002 | 2020 | 0.085 | 1 | 1210.7118 | 19.3535 | 0 |  |  | 35 | 0.17434
ep_solar_pv_002 | ITA | solar | elc_spv_ITA_002 | 2028 | 0.0903 | 1 | 1336.5 | 21.45 | 0 |  |  | 30 | 0.17434
ep_solar_pv_003 | ITA | solar | elc_spv_ITA_003 | 2011 | 0.0097 | 1 | 1336.5 | 21.45 | 0 |  |  | 44 | 0.18277
ep_solar_pv_003 | ITA | solar | elc_spv_ITA_003 | 2015 | 0.2065 | 1 | 1273.2167 | 20.3953 | 0 |  |  | 40 | 0.18277
ep_solar_pv_003 | ITA | solar | elc_spv_ITA_003 | 2017 | 0.0336 | 1 | 1336.5 | 21.45 | 0 |  |  | 38 | 0.18277
ep_solar_pv_003 | ITA | solar | elc_spv_ITA_003 | 2024 | 0.051 | 1 | 1138.5 | 18.15 | 0 |  |  | 31 | 0.18277
ep_solar_pv_003 | ITA | solar | elc_spv_ITA_003 | 2028 | 0.0931 | 1 | 1138.5 | 18.15 | 0 |  |  | 30 | 0.18277
ep_solar_pv_004 | ITA | solar | elc_spv_ITA_004 | 2015 | 0.2266 | 1 | 1336.5 | 21.45 | 0 |  |  | 40 | 0.18381
ep_solar_pv_004 | ITA | solar | elc_spv_ITA_004 | 2017 | 0.0504 | 1 | 1336.5 | 21.45 | 0 |  |  | 38 | 0.18381
ep_solar_pv_004 | ITA | solar | elc_spv_ITA_004 | 2022 | 0.0097 | 1 | 1336.5 | 21.45 | 0 |  |  | 33 | 0.18381
ep_solar_pv_004 | ITA | solar | elc_spv_ITA_004 | 2023 | 0.0454 | 1 | 1336.5 | 21.45 | 0 |  |  | 32 | 0.18381
ep_solar_pv_004 | ITA | solar | elc_spv_ITA_004 | 2024 | 0.0111 | 1 | 1336.5 | 21.45 | 0 |  |  | 31 | 0.18381
ep_solar_pv_004 | ITA | solar | elc_spv_ITA_004 | 2026 | 0.038 | 1 | 1336.5 | 21.45 | 0 |  |  | 30 | 0.18381
ep_solar_pv_004 | ITA | solar | elc_spv_ITA_004 | 2028 | 0.06 | 1 | 1138.5 | 18.15 | 0 |  |  | 30 | 0.18381
ep_solar_pv_005 | ITA | solar | elc_spv_ITA_005 | 2015 | 0.1395 | 1 | 1336.5 | 21.45 | 0 |  |  | 40 | 0.17762
ep_solar_pv_006 | ITA | solar | elc_spv_ITA_006 | 2011 | 0.024 | 1 | 1336.5 | 21.45 | 0 |  |  | 44 | 0.16454
ep_solar_pv_006 | ITA | solar | elc_spv_ITA_006 | 2013 | 0.0105 | 1 | 1336.5 | 21.45 | 0 |  |  | 42 | 0.16454
ep_solar_pv_006 | ITA | solar | elc_spv_ITA_006 | 2015 | 0.2503 | 1 | 1336.5 | 21.45 | 0 |  |  | 40 | 0.16454
ep_solar_pv_006 | ITA | solar | elc_spv_ITA_006 | 2017 | 0.0112 | 1 | 1336.5 | 21.45 | 0 |  |  | 38 | 0.16454
ep_solar_pv_006 | ITA | solar | elc_spv_ITA_006 | 2018 | 0.008 | 1 | 1336.5 | 21.45 | 0 |  |  | 37 | 0.16454
ep_solar_pv_006 | ITA | solar | elc_spv_ITA_006 | 2028 | 0.024 | 1 | 1336.5 | 21.45 | 0 |  |  | 30 | 0.16454
ep_solar_pv_007 | ITA | solar | elc_spv_ITA_007 | 2010 | 0.0527 | 1 | 1336.5 | 21.45 | 0 |  |  | 45 | 0.17244
ep_solar_pv_007 | ITA | solar | elc_spv_ITA_007 | 2011 | 0.0144 | 1 | 1336.5 | 21.45 | 0 |  |  | 44 | 0.17244
ep_solar_pv_007 | ITA | solar | elc_spv_ITA_007 | 2012 | 0.022 | 1 | 1336.5 | 21.45 | 0 |  |  | 43 | 0.17244
ep_solar_pv_007 | ITA | solar | elc_spv_ITA_007 | 2015 | 0.4434 | 1 | 1336.5 | 21.45 | 0 |  |  | 40 | 0.17244
ep_solar_pv_007 | ITA | solar | elc_spv_ITA_007 | 2017 | 0.118 | 1 | 1336.5 | 21.45 | 0 |  |  | 38 | 0.17244
ep_solar_pv_007 | ITA | solar | elc_spv_ITA_007 | 2020 | 0.189 | 1 | 1180.4048 | 18.8484 | 0 |  |  | 35 | 0.17244
ep_solar_pv_007 | ITA | solar | elc_spv_ITA_007 | 2021 | 0.019 | 1 | 1336.5 | 21.45 | 0 |  |  | 34 | 0.17244
ep_solar_pv_007 | ITA | solar | elc_spv_ITA_007 | 2028 | 0.035 | 1 | 1336.5 | 21.45 | 0 |  |  | 30 | 0.17244
ep_solar_pv_008 | ITA | solar | elc_spv_ITA_008 | 2011 | 0.072 | 1 | 1336.5 | 21.45 | 0 |  |  | 44 | 0.16598
ep_solar_pv_008 | ITA | solar | elc_spv_ITA_008 | 2013 | 0.0214 | 1 | 1336.5 | 21.45 | 0 |  |  | 42 | 0.16598
ep_solar_pv_008 | ITA | solar | elc_spv_ITA_008 | 2015 | 0.4957 | 1 | 1336.5 | 21.45 | 0 |  |  | 40 | 0.16598
ep_solar_pv_008 | ITA | solar | elc_spv_ITA_008 | 2017 | 0.032 | 1 | 1336.5 | 21.45 | 0 |  |  | 38 | 0.16598
ep_solar_pv_008 | ITA | solar | elc_spv_ITA_008 | 2018 | 0.0142 | 1 | 1336.5 | 21.45 | 0 |  |  | 37 | 0.16598
ep_solar_pv_008 | ITA | solar | elc_spv_ITA_008 | 2023 | 0.07 | 1 | 1138.5 | 18.15 | 0 |  |  | 32 | 0.16598
ep_solar_pv_008 | ITA | solar | elc_spv_ITA_008 | 2025 | 0.1 | 1 | 1227.6 | 19.635 | 0 |  |  | 30 | 0.16598
ep_solar_pv_008 | ITA | solar | elc_spv_ITA_008 | 2028 | 0.038 | 1 | 1336.5 | 21.45 | 0 |  |  | 30 | 0.16598
ep_solar_pv_009 | ITA | solar | elc_spv_ITA_009 | 2015 | 0.1354 | 1 | 1336.5 | 21.45 | 0 |  |  | 40 | 0.15962
ep_solar_pv_009 | ITA | solar | elc_spv_ITA_009 | 2017 | 0.0022 | 1 | 1336.5 | 21.45 | 0 |  |  | 38 | 0.15962
ep_solar_pv_010 | ITA | solar | elc_spv_ITA_010 | 2015 | 0.1452 | 1 | 1336.5 | 21.45 | 0 |  |  | 40 | 0.16651
ep_solar_pv_011 | ITA | solar | elc_spv_ITA_011 | 2015 | 0.0235 | 1 | 1336.5 | 21.45 | 0 |  |  | 40 | 0.17393
ep_solar_pv_012 | ITA | solar | elc_spv_ITA_012 | 2015 | 0.0332 | 1 | 1336.5 | 21.45 | 0 |  |  | 40 | 0.14315
ep_solar_pv_013 | ITA | solar | elc_spv_ITA_013 | 2015 | 0.1991 | 1 | 1336.5 | 21.45 | 0 |  |  | 40 | 0.14116
ep_solar_pv_014 | ITA | solar | elc_spv_ITA_014 | 2015 | 0.0516 | 1 | 1336.5 | 21.45 | 0 |  |  | 40 | 0.14534
ep_solar_pv_014 | ITA | solar | elc_spv_ITA_014 | 2017 | 0.0137 | 1 | 1336.5 | 21.45 | 0 |  |  | 38 | 0.14534
ep_solar_pv_014 | ITA | solar | elc_spv_ITA_014 | 2024 | 0.0875 | 1 | 1138.5 | 18.15 | 0 |  |  | 31 | 0.14534
ep_solar_pv_015 | ITA | solar | elc_spv_ITA_015 | 2015 | 0.0616 | 1 | 1336.5 | 21.45 | 0 |  |  | 40 | 0.16468
ep_solar_pv_016 | ITA | solar | elc_spv_ITA_016 | 2015 | 0.0723 | 1 | 1336.5 | 21.45 | 0 |  |  | 40 | 0.14337
ep_solar_pv_017 | ITA | solar | elc_spv_ITA_017 | 2015 | 0.0165 | 1 | 1336.5 | 21.45 | 0 |  |  | 40 | 0.15762
ep_solar_pv_018 | ITA | solar | elc_spv_ITA_018 | 2015 | 0.1004 | 1 | 1336.5 | 21.45 | 0 |  |  | 40 | 0.1396
ep_solar_pv_018 | ITA | solar | elc_spv_ITA_018 | 2017 | 0.0313 | 1 | 1336.5 | 21.45 | 0 |  |  | 38 | 0.1396
ep_solar_pv_018 | ITA | solar | elc_spv_ITA_018 | 2018 | 0.0191 | 1 | 1336.5 | 21.45 | 0 |  |  | 37 | 0.1396
ep_solar_pv_018 | ITA | solar | elc_spv_ITA_018 | 2025 | 0.0235 | 1 | 1336.5 | 21.45 | 0 |  |  | 30 | 0.1396
ep_solar_pv_019 | ITA | solar | elc_spv_ITA_019 | 2015 | 0.0524 | 1 | 1336.5 | 21.45 | 0 |  |  | 40 | 0.1413
ep_solar_pv_020 | ITA | solar | elc_spv_ITA_020 | 2010 | 0.07 | 1 | 1138.5 | 18.15 | 0 |  |  | 45 | 0.14792
ep_solar_pv_020 | ITA | solar | elc_spv_ITA_020 | 2011 | 0.048 | 1 | 1336.5 | 21.45 | 0 |  |  | 44 | 0.14792
ep_solar_pv_020 | ITA | solar | elc_spv_ITA_020 | 2015 | 0.2883 | 1 | 1336.5 | 21.45 | 0 |  |  | 40 | 0.14792
ep_solar_pv_020 | ITA | solar | elc_spv_ITA_020 | 2017 | 0.0125 | 1 | 1336.5 | 21.45 | 0 |  |  | 38 | 0.14792
ep_solar_pv_020 | ITA | solar | elc_spv_ITA_020 | 2023 | 0.017 | 1 | 1336.5 | 21.45 | 0 |  |  | 32 | 0.14792
ep_solar_pv_021 | ITA | solar | elc_spv_ITA_021 | 2015 | 0.1616 | 1 | 1336.5 | 21.45 | 0 |  |  | 40 | 0.1438
ep_solar_pv_021 | ITA | solar | elc_spv_ITA_021 | 2017 | 0.0159 | 1 | 1336.5 | 21.45 | 0 |  |  | 38 | 0.1438
ep_solar_pv_022 | ITA | solar | elc_spv_ITA_022 | 2015 | 0.1133 | 1 | 1336.5 | 21.45 | 0 |  |  | 40 | 0.15545
ep_solar_pv_022 | ITA | solar | elc_spv_ITA_022 | 2017 | 0.015 | 1 | 1336.5 | 21.45 | 0 |  |  | 38 | 0.15545
ep_solar_pv_023 | ITA | solar | elc_spv_ITA_023 | 2015 | 0.0322 | 1 | 1336.5 | 21.45 | 0 |  |  | 40 | 0.15421
ep_solar_pv_024 | ITA | solar | elc_spv_ITA_024 | 2009 | 0.045 | 1 | 1336.5 | 21.45 | 0 |  |  | 46 | 0.16496
ep_solar_pv_024 | ITA | solar | elc_spv_ITA_024 | 2010 | 0.006 | 1 | 1336.5 | 21.45 | 0 |  |  | 45 | 0.16496
ep_solar_pv_024 | ITA | solar | elc_spv_ITA_024 | 2011 | 0.024 | 1 | 1336.5 | 21.45 | 0 |  |  | 44 | 0.16496
ep_solar_pv_024 | ITA | solar | elc_spv_ITA_024 | 2015 | 0.092 | 1 | 1336.5 | 21.45 | 0 |  |  | 40 | 0.16496
ep_solar_pv_024 | ITA | solar | elc_spv_ITA_024 | 2022 | 0.023 | 1 | 1336.5 | 21.45 | 0 |  |  | 33 | 0.16496
ep_solar_pv_024 | ITA | solar | elc_spv_ITA_024 | 2024 | 0.135 | 1 | 1258.7667 | 20.1544 | 0 |  |  | 31 | 0.16496
ep_solar_pv_024 | ITA | solar | elc_spv_ITA_024 | 2025 | 0.048 | 1 | 1336.5 | 21.45 | 0 |  |  | 30 | 0.16496
ep_solar_pv_024 | ITA | solar | elc_spv_ITA_024 | 2028 | 0.4006 | 1 | 1178.3372 | 18.814 | 0 |  |  | 30 | 0.16496
ep_solar_pv_G100001004875 | ITA | solar | elc_spv_ITA_004 | 2028 | 0.245 | 1 | 1138.5 | 18.15 | 0 |  |  | 30 | 0.18381
ep_solar_thermal_003 | ITA | solar | elc_spv_ITA_003 | 2021 | 0.0043 | 1 | 8167.5 | 92.95 | 2.52 |  |  | 34 | 0.18277
ep_solar_thermal_003 | ITA | solar | elc_spv_ITA_003 | 2028 | 0.008 | 1 | 8167.5 | 92.95 | 2.52 |  |  | 30 | 0.18277
ep_solar_thermal_004 | ITA | solar | elc_spv_ITA_004 | 2010 | 0.0047 | 1 | 8167.5 | 92.95 | 2.52 |  |  | 45 | 0.18381
ep_solar_thermal_005 | ITA | solar | elc_spv_ITA_005 | 2014 | 0.001 | 1 | 8167.5 | 92.95 | 2.52 |  |  | 41 | 0.17762
ep_windoff_wind_004 | ITA | windoff | elc_wof_ITA_004 | 2022 | 0.03 | 1 | 5940 | 143 | 0 |  |  | 33 | 0.25319
ep_windon_014__irena | ITA | windon | elc_won_ITA_014 | 2022 | 0.67587 | 0.33123 | [5 empty] | 33 | 0.1729
ep_windon_015__irena | ITA | windon | elc_won_ITA_015 | 2022 | 0.65971 | 0.33123 | [5 empty] | 33 | 0.1729
ep_windon_016__irena | ITA | windon | elc_won_ITA_016 | 2022 | 0.65703 | 0.33123 | [5 empty] | 33 | 0.1729
ep_windon_wind_003 | ITA | windon | elc_won_ITA_003 | 2008 | 0.03 | 1 | 2376 | 57.2 | 0 |  |  | 47 | 0.11379
ep_windon_wind_003 | ITA | windon | elc_won_ITA_003 | 2009 | 0.06 | 1 | 2024 | 48.4 | 0 |  |  | 46 | 0.11379
ep_windon_wind_003 | ITA | windon | elc_won_ITA_003 | 2010 | 0.03 | 1 | 2376 | 57.2 | 0 |  |  | 45 | 0.11379
ep_windon_wind_003 | ITA | windon | elc_won_ITA_003 | 2015 | 0.192 | 1 | 2376 | 57.2 | 0 |  |  | 40 | 0.11379
ep_windon_wind_004 | ITA | windon | elc_won_ITA_004 | 2006 | 0.02 | 1 | 2376 | 57.2 | 0 |  |  | 49 | 0.18502
ep_windon_wind_004 | ITA | windon | elc_won_ITA_004 | 2012 | 0.062 | 1 | 2376 | 57.2 | 0 |  |  | 43 | 0.18502
ep_windon_wind_004 | ITA | windon | elc_won_ITA_004 | 2013 | 0.023 | 1 | 2376 | 57.2 | 0 |  |  | 42 | 0.18502
ep_windon_wind_004 | ITA | windon | elc_won_ITA_004 | 2018 | 0.01 | 1 | 2376 | 57.2 | 0 |  |  | 37 | 0.18502
ep_windon_wind_004 | ITA | windon | elc_won_ITA_004 | 2019 | 0.02 | 1 | 2376 | 57.2 | 0 |  |  | 36 | 0.18502
ep_windon_wind_005 | ITA | windon | elc_won_ITA_005 | 2015 | 0.012 | 1 | 2376 | 57.2 | 0 |  |  | 40 | 0.12146
ep_windon_wind_005 | ITA | windon | elc_won_ITA_005 | 2019 | 0.02 | 1 | 2376 | 57.2 | 0 |  |  | 36 | 0.12146
ep_windon_wind_005 | ITA | windon | elc_won_ITA_005 | 2023 | 0.0282 | 1 | 2376 | 57.2 | 0 |  |  | 32 | 0.12146
ep_windon_wind_006 | ITA | windon | elc_won_ITA_006 | 2013 | 0.01 | 1 | 2376 | 57.2 | 0 |  |  | 42 | 0.11461
ep_windon_wind_007 | ITA | windon | elc_won_ITA_007 | 2005 | 0.031 | 1 | 2376 | 57.2 | 0 |  |  | 50 | 0.12687
ep_windon_wind_007 | ITA | windon | elc_won_ITA_007 | 2009 | 0.028 | 1 | 2376 | 57.2 | 0 |  |  | 46 | 0.12687
ep_windon_wind_007 | ITA | windon | elc_won_ITA_007 | 2010 | 0.028 | 1 | 2376 | 57.2 | 0 |  |  | 45 | 0.12687
ep_windon_wind_007 | ITA | windon | elc_won_ITA_007 | 2015 | 0.069 | 1 | 2376 | 57.2 | 0 |  |  | 40 | 0.12687
ep_windon_wind_008 | ITA | windon | elc_won_ITA_008 | 2009 | 0.013 | 1 | 2376 | 57.2 | 0 |  |  | 46 | 0.085052
ep_windon_wind_008 | ITA | windon | elc_won_ITA_008 | 2012 | 0.014 | 1 | 2376 | 57.2 | 0 |  |  | 43 | 0.085052
ep_windon_wind_009 | ITA | windon | elc_won_ITA_009 | 2016 | 0.01 | 1 | 2376 | 57.2 | 0 |  |  | 39 | 0.11147
ep_windon_wind_010 | ITA | windon | elc_won_ITA_010 | 2000 | 0.018 | 1 | 2376 | 57.2 | 0 |  |  | 55 | 0.21014
ep_windon_wind_010 | ITA | windon | elc_won_ITA_010 | 2001 | 0.035 | 1 | 2376 | 57.2 | 0 |  |  | 54 | 0.21014
ep_windon_wind_010 | ITA | windon | elc_won_ITA_010 | 2005 | 0.029 | 1 | 2376 | 57.2 | 0 |  |  | 50 | 0.21014
ep_windon_wind_010 | ITA | windon | elc_won_ITA_010 | 2007 | 0.046 | 1 | 2376 | 57.2 | 0 |  |  | 48 | 0.21014
ep_windon_wind_010 | ITA | windon | elc_won_ITA_010 | 2008 | 0.115 | 1 | 2216.8348 | 53.2209 | 0 |  |  | 47 | 0.21014
ep_windon_wind_010 | ITA | windon | elc_won_ITA_010 | 2009 | 0.143 | 1 | 2139.6923 | 51.2923 | 0 |  |  | 46 | 0.21014
ep_windon_wind_010 | ITA | windon | elc_won_ITA_010 | 2010 | 0.076 | 1 | 2376 | 57.2 | 0 |  |  | 45 | 0.21014
ep_windon_wind_010 | ITA | windon | elc_won_ITA_010 | 2011 | 0.044 | 1 | 2376 | 57.2 | 0 |  |  | 44 | 0.21014
ep_windon_wind_010 | ITA | windon | elc_won_ITA_010 | 2012 | 0.188 | 1 | 2376 | 57.2 | 0 |  |  | 43 | 0.21014
ep_windon_wind_010 | ITA | windon | elc_won_ITA_010 | 2013 | 0.17 | 1 | 2110.9647 | 50.5741 | 0 |  |  | 42 | 0.21014
ep_windon_wind_010 | ITA | windon | elc_won_ITA_010 | 2014 | 0.054 | 1 | 2376 | 57.2 | 0 |  |  | 41 | 0.21014
ep_windon_wind_010 | ITA | windon | elc_won_ITA_010 | 2015 | 0.356 | 1 | 2322.6067 | 55.8652 | 0 |  |  | 40 | 0.21014
ep_windon_wind_010 | ITA | windon | elc_won_ITA_010 | 2016 | 0.022 | 1 | 2376 | 57.2 | 0 |  |  | 39 | 0.21014
ep_windon_wind_010 | ITA | windon | elc_won_ITA_010 | 2017 | 0.182 | 1 | 2155.5165 | 51.6879 | 0 |  |  | 38 | 0.21014
ep_windon_wind_010 | ITA | windon | elc_won_ITA_010 | 2018 | 0.061 | 1 | 2376 | 57.2 | 0 |  |  | 37 | 0.21014
ep_windon_wind_010 | ITA | windon | elc_won_ITA_010 | 2019 | 0.083 | 1 | 2376 | 57.2 | 0 |  |  | 36 | 0.21014
ep_windon_wind_010 | ITA | windon | elc_won_ITA_010 | 2021 | 0.037 | 1 | 2376 | 57.2 | 0 |  |  | 34 | 0.21014
ep_windon_wind_010 | ITA | windon | elc_won_ITA_010 | 2022 | 0.132 | 1 | 2053.3333 | 49.1333 | 0 |  |  | 33 | 0.21014
ep_windon_wind_010 | ITA | windon | elc_won_ITA_010 | 2023 | 0.015 | 1 | 2376 | 57.2 | 0 |  |  | 32 | 0.21014
ep_windon_wind_010 | ITA | windon | elc_won_ITA_010 | 2024 | 0.069 | 1 | 2100.5217 | 50.313 | 0 |  |  | 31 | 0.21014
ep_windon_wind_010 | ITA | windon | elc_won_ITA_010 | 2025 | 0.054 | 1 | 2024 | 48.4 | 0 |  |  | 30 | 0.21014
ep_windon_wind_011 | ITA | windon | elc_won_ITA_011 | 2005 | 0.014 | 1 | 2376 | 57.2 | 0 |  |  | 50 | 0.12871
ep_windon_wind_011 | ITA | windon | elc_won_ITA_011 | 2007 | 0.044 | 1 | 2376 | 57.2 | 0 |  |  | 48 | 0.12871
ep_windon_wind_011 | ITA | windon | elc_won_ITA_011 | 2011 | 0.017 | 1 | 2376 | 57.2 | 0 |  |  | 44 | 0.12871
ep_windon_wind_011 | ITA | windon | elc_won_ITA_011 | 2012 | 0.02 | 1 | 2376 | 57.2 | 0 |  |  | 43 | 0.12871
ep_windon_wind_011 | ITA | windon | elc_won_ITA_011 | 2014 | 0.012 | 1 | 2376 | 57.2 | 0 |  |  | 41 | 0.12871
ep_windon_wind_011 | ITA | windon | elc_won_ITA_011 | 2015 | 0.049 | 1 | 2376 | 57.2 | 0 |  |  | 40 | 0.12871
ep_windon_wind_011 | ITA | windon | elc_won_ITA_011 | 2019 | 0.015 | 1 | 2376 | 57.2 | 0 |  |  | 36 | 0.12871
ep_windon_wind_011 | ITA | windon | elc_won_ITA_011 | 2021 | 0.021 | 1 | 2376 | 57.2 | 0 |  |  | 34 | 0.12871
ep_windon_wind_012 | ITA | windon | elc_won_ITA_012 | 1999 | 0.033 | 1 | 2376 | 57.2 | 0 |  |  | 56 | 0.15225
ep_windon_wind_012 | ITA | windon | elc_won_ITA_012 | 2001 | 0.025 | 1 | 2376 | 57.2 | 0 |  |  | 54 | 0.15225
ep_windon_wind_012 | ITA | windon | elc_won_ITA_012 | 2002 | 0.052 | 1 | 2376 | 57.2 | 0 |  |  | 53 | 0.15225
ep_windon_wind_012 | ITA | windon | elc_won_ITA_012 | 2004 | 0.016 | 1 | 2376 | 57.2 | 0 |  |  | 51 | 0.15225
ep_windon_wind_012 | ITA | windon | elc_won_ITA_012 | 2005 | 0.038 | 1 | 2376 | 57.2 | 0 |  |  | 50 | 0.15225
ep_windon_wind_012 | ITA | windon | elc_won_ITA_012 | 2007 | 0.012 | 1 | 2376 | 57.2 | 0 |  |  | 48 | 0.15225
ep_windon_wind_012 | ITA | windon | elc_won_ITA_012 | 2008 | 0.116 | 1 | 2376 | 57.2 | 0 |  |  | 47 | 0.15225
ep_windon_wind_012 | ITA | windon | elc_won_ITA_012 | 2009 | 0.092 | 1 | 2376 | 57.2 | 0 |  |  | 46 | 0.15225
ep_windon_wind_012 | ITA | windon | elc_won_ITA_012 | 2010 | 0.094 | 1 | 2158.8085 | 51.7702 | 0 |  |  | 45 | 0.15225
ep_windon_wind_012 | ITA | windon | elc_won_ITA_012 | 2011 | 0.051 | 1 | 2376 | 57.2 | 0 |  |  | 44 | 0.15225
ep_windon_wind_012 | ITA | windon | elc_won_ITA_012 | 2012 | 0.026 | 1 | 2376 | 57.2 | 0 |  |  | 43 | 0.15225
ep_windon_wind_012 | ITA | windon | elc_won_ITA_012 | 2013 | 0.032 | 1 | 2376 | 57.2 | 0 |  |  | 42 | 0.15225
ep_windon_wind_012 | ITA | windon | elc_won_ITA_012 | 2014 | 0.023 | 1 | 2376 | 57.2 | 0 |  |  | 41 | 0.15225
ep_windon_wind_012 | ITA | windon | elc_won_ITA_012 | 2015 | 0.245 | 1 | 2376 | 57.2 | 0 |  |  | 40 | 0.15225
ep_windon_wind_012 | ITA | windon | elc_won_ITA_012 | 2019 | 0.11 | 1 | 2193.6 | 52.64 | 0 |  |  | 36 | 0.15225
ep_windon_wind_012 | ITA | windon | elc_won_ITA_012 | 2022 | 0.052 | 1 | 2376 | 57.2 | 0 |  |  | 33 | 0.15225
ep_windon_wind_012 | ITA | windon | elc_won_ITA_012 | 2024 | 0.012 | 1 | 2376 | 57.2 | 0 |  |  | 31 | 0.15225
ep_windon_wind_012 | ITA | windon | elc_won_ITA_012 | 2028 | 0.0132 | 1 | 2376 | 57.2 | 0 |  |  | 30 | 0.15225
ep_windon_wind_013 | ITA | windon | elc_won_ITA_013 | 1996 | 0.017 | 1 | 2376 | 57.2 | 0 |  |  | 59 | 0.10903
ep_windon_wind_013 | ITA | windon | elc_won_ITA_013 | 1997 | 0.025 | 1 | 2376 | 57.2 | 0 |  |  | 58 | 0.10903
ep_windon_wind_013 | ITA | windon | elc_won_ITA_013 | 1998 | 0.046 | 1 | 2376 | 57.2 | 0 |  |  | 57 | 0.10903
ep_windon_wind_013 | ITA | windon | elc_won_ITA_013 | 2000 | 0.02 | 1 | 2376 | 57.2 | 0 |  |  | 55 | 0.10903
ep_windon_wind_013 | ITA | windon | elc_won_ITA_013 | 2001 | 0.034 | 1 | 2376 | 57.2 | 0 |  |  | 54 | 0.10903
ep_windon_wind_013 | ITA | windon | elc_won_ITA_013 | 2002 | 0.0108 | 1 | 2376 | 57.2 | 0 |  |  | 53 | 0.10903
ep_windon_wind_013 | ITA | windon | elc_won_ITA_013 | 2005 | 0.07 | 1 | 2024 | 48.4 | 0 |  |  | 50 | 0.10903
ep_windon_wind_013 | ITA | windon | elc_won_ITA_013 | 2006 | 0.082 | 1 | 2376 | 57.2 | 0 |  |  | 49 | 0.10903
ep_windon_wind_013 | ITA | windon | elc_won_ITA_013 | 2007 | 0.183 | 1 | 2237.5082 | 53.7377 | 0 |  |  | 48 | 0.10903
ep_windon_wind_013 | ITA | windon | elc_won_ITA_013 | 2008 | 0.088 | 1 | 2376 | 57.2 | 0 |  |  | 47 | 0.10903
ep_windon_wind_013 | ITA | windon | elc_won_ITA_013 | 2009 | 0.186 | 1 | 2376 | 57.2 | 0 |  |  | 46 | 0.10903
ep_windon_wind_013 | ITA | windon | elc_won_ITA_013 | 2010 | 0.143 | 1 | 2223.3846 | 53.3846 | 0 |  |  | 45 | 0.10903
ep_windon_wind_013 | ITA | windon | elc_won_ITA_013 | 2011 | 0.178 | 1 | 2118.9213 | 50.773 | 0 |  |  | 44 | 0.10903
ep_windon_wind_013 | ITA | windon | elc_won_ITA_013 | 2012 | 0.299 | 1 | 2233.5518 | 53.6388 | 0 |  |  | 43 | 0.10903
ep_windon_wind_013 | ITA | windon | elc_won_ITA_013 | 2015 | 0.808 | 1 | 2344.6337 | 56.4158 | 0 |  |  | 40 | 0.10903
ep_windon_wind_013 | ITA | windon | elc_won_ITA_013 | 2016 | 0.042 | 1 | 2376 | 57.2 | 0 |  |  | 39 | 0.10903
ep_windon_wind_013 | ITA | windon | elc_won_ITA_013 | 2017 | 0.027 | 1 | 2376 | 57.2 | 0 |  |  | 38 | 0.10903
ep_windon_wind_013 | ITA | windon | elc_won_ITA_013 | 2018 | 0.058 | 1 | 2376 | 57.2 | 0 |  |  | 37 | 0.10903
ep_windon_wind_013 | ITA | windon | elc_won_ITA_013 | 2019 | 0.193 | 1 | 2281.1606 | 54.829 | 0 |  |  | 36 | 0.10903
ep_windon_wind_013 | ITA | windon | elc_won_ITA_013 | 2021 | 0.018 | 1 | 2376 | 57.2 | 0 |  |  | 34 | 0.10903
ep_windon_wind_013 | ITA | windon | elc_won_ITA_013 | 2022 | 0.0755 | 1 | 2140.5563 | 51.3139 | 0 |  |  | 33 | 0.10903
ep_windon_wind_013 | ITA | windon | elc_won_ITA_013 | 2023 | 0.0642 | 1 | 2376 | 57.2 | 0 |  |  | 32 | 0.10903
ep_windon_wind_013 | ITA | windon | elc_won_ITA_013 | 2024 | 0.096 | 1 | 2068 | 49.5 | 0 |  |  | 31 | 0.10903
ep_windon_wind_014 | ITA | windon | elc_won_ITA_014 | 2002 | 0.035 | 1 | 2376 | 57.2 | 0 |  |  | 53 | 0.25801
ep_windon_wind_014 | ITA | windon | elc_won_ITA_014 | 2003 | 0.033 | 1 | 2376 | 57.2 | 0 |  |  | 52 | 0.25801
ep_windon_wind_014 | ITA | windon | elc_won_ITA_014 | 2004 | 0.02 | 1 | 2376 | 57.2 | 0 |  |  | 51 | 0.25801
ep_windon_wind_014 | ITA | windon | elc_won_ITA_014 | 2005 | 0.097 | 1 | 2180.0412 | 52.301 | 0 |  |  | 50 | 0.25801
ep_windon_wind_014 | ITA | windon | elc_won_ITA_014 | 2009 | 0.01 | 1 | 2376 | 57.2 | 0 |  |  | 46 | 0.25801
ep_windon_wind_014 | ITA | windon | elc_won_ITA_014 | 2010 | 0.051 | 1 | 2024 | 48.4 | 0 |  |  | 45 | 0.25801
ep_windon_wind_014 | ITA | windon | elc_won_ITA_014 | 2011 | 0.212 | 1 | 2024 | 48.4 | 0 |  |  | 44 | 0.25801
ep_windon_wind_014 | ITA | windon | elc_won_ITA_014 | 2012 | 0.024 | 1 | 2376 | 57.2 | 0 |  |  | 43 | 0.25801
ep_windon_wind_014 | ITA | windon | elc_won_ITA_014 | 2015 | 0.048 | 1 | 2376 | 57.2 | 0 |  |  | 40 | 0.25801
ep_windon_wind_014 | ITA | windon | elc_won_ITA_014 | 2018 | 0.016 | 1 | 2376 | 57.2 | 0 |  |  | 37 | 0.25801
ep_windon_wind_014 | ITA | windon | elc_won_ITA_014 | 2023 | 0.03 | 1 | 2376 | 57.2 | 0 |  |  | 32 | 0.25801
ep_windon_wind_015 | ITA | windon | elc_won_ITA_015 | 2005 | 0.096 | 1 | 2024 | 48.4 | 0 |  |  | 50 | 0.20487
ep_windon_wind_015 | ITA | windon | elc_won_ITA_015 | 2007 | 0.043 | 1 | 2376 | 57.2 | 0 |  |  | 48 | 0.20487
ep_windon_wind_015 | ITA | windon | elc_won_ITA_015 | 2008 | 0.14 | 1 | 2024 | 48.4 | 0 |  |  | 47 | 0.20487
ep_windon_wind_015 | ITA | windon | elc_won_ITA_015 | 2009 | 0.099 | 1 | 2024 | 48.4 | 0 |  |  | 46 | 0.20487
ep_windon_wind_015 | ITA | windon | elc_won_ITA_015 | 2010 | 0.025 | 1 | 2376 | 57.2 | 0 |  |  | 45 | 0.20487
ep_windon_wind_015 | ITA | windon | elc_won_ITA_015 | 2011 | 0.09 | 1 | 2024 | 48.4 | 0 |  |  | 44 | 0.20487
ep_windon_wind_015 | ITA | windon | elc_won_ITA_015 | 2015 | 0.055 | 1 | 2376 | 57.2 | 0 |  |  | 40 | 0.20487
ep_windon_wind_015 | ITA | windon | elc_won_ITA_015 | 2018 | 0.031 | 1 | 2376 | 57.2 | 0 |  |  | 37 | 0.20487
ep_windon_wind_015 | ITA | windon | elc_won_ITA_015 | 2019 | 0.061 | 1 | 2376 | 57.2 | 0 |  |  | 36 | 0.20487
ep_windon_wind_016 | ITA | windon | elc_won_ITA_016 | 2005 | 0.02 | 1 | 2376 | 57.2 | 0 |  |  | 50 | 0.27979
ep_windon_wind_016 | ITA | windon | elc_won_ITA_016 | 2007 | 0.137 | 1 | 2376 | 57.2 | 0 |  |  | 48 | 0.27979
ep_windon_wind_016 | ITA | windon | elc_won_ITA_016 | 2008 | 0.086 | 1 | 2376 | 57.2 | 0 |  |  | 47 | 0.27979
ep_windon_wind_016 | ITA | windon | elc_won_ITA_016 | 2009 | 0.022 | 1 | 2376 | 57.2 | 0 |  |  | 46 | 0.27979
ep_windon_wind_016 | ITA | windon | elc_won_ITA_016 | 2011 | 0.108 | 1 | 2102.2222 | 50.3556 | 0 |  |  | 44 | 0.27979
ep_windon_wind_016 | ITA | windon | elc_won_ITA_016 | 2015 | 0.182 | 1 | 2248.3516 | 54.0088 | 0 |  |  | 40 | 0.27979
ep_windon_wind_016 | ITA | windon | elc_won_ITA_016 | 2016 | 0.022 | 1 | 2376 | 57.2 | 0 |  |  | 39 | 0.27979
ep_windon_wind_016 | ITA | windon | elc_won_ITA_016 | 2018 | 0.015 | 1 | 2376 | 57.2 | 0 |  |  | 37 | 0.27979
ep_windon_wind_016 | ITA | windon | elc_won_ITA_016 | 2019 | 0.014 | 1 | 2376 | 57.2 | 0 |  |  | 36 | 0.27979
ep_windon_wind_016 | ITA | windon | elc_won_ITA_016 | 2021 | 0.014 | 1 | 2376 | 57.2 | 0 |  |  | 34 | 0.27979
ep_windon_wind_016 | ITA | windon | elc_won_ITA_016 | 2022 | 0.108 | 1 | 2376 | 57.2 | 0 |  |  | 33 | 0.27979
ep_windon_wind_016 | ITA | windon | elc_won_ITA_016 | 2023 | 0.044 | 1 | 2376 | 57.2 | 0 |  |  | 32 | 0.27979
ep_windon_wind_016 | ITA | windon | elc_won_ITA_016 | 2024 | 0.047 | 1 | 2376 | 57.2 | 0 |  |  | 31 | 0.27979
ep_windon_wind_017 | ITA | windon | elc_won_ITA_017 | 2005 | 0.026 | 1 | 2376 | 57.2 | 0 |  |  | 50 | 0.15525
ep_windon_wind_017 | ITA | windon | elc_won_ITA_017 | 2006 | 0.041 | 1 | 2376 | 57.2 | 0 |  |  | 49 | 0.15525
ep_windon_wind_017 | ITA | windon | elc_won_ITA_017 | 2007 | 0.088 | 1 | 2088 | 50 | 0 |  |  | 48 | 0.15525
ep_windon_wind_017 | ITA | windon | elc_won_ITA_017 | 2008 | 0.142 | 1 | 2058.7042 | 49.2676 | 0 |  |  | 47 | 0.15525
ep_windon_wind_017 | ITA | windon | elc_won_ITA_017 | 2009 | 0.082 | 1 | 2376 | 57.2 | 0 |  |  | 46 | 0.15525
ep_windon_wind_017 | ITA | windon | elc_won_ITA_017 | 2010 | 0.089 | 1 | 2376 | 57.2 | 0 |  |  | 45 | 0.15525
ep_windon_wind_017 | ITA | windon | elc_won_ITA_017 | 2011 | 0.114 | 1 | 2376 | 57.2 | 0 |  |  | 44 | 0.15525
ep_windon_wind_017 | ITA | windon | elc_won_ITA_017 | 2012 | 0.022 | 1 | 2376 | 57.2 | 0 |  |  | 43 | 0.15525
ep_windon_wind_017 | ITA | windon | elc_won_ITA_017 | 2015 | 0.3356 | 1 | 2287.8951 | 54.9974 | 0 |  |  | 40 | 0.15525
ep_windon_wind_017 | ITA | windon | elc_won_ITA_017 | 2018 | 0.027 | 1 | 2376 | 57.2 | 0 |  |  | 37 | 0.15525
ep_windon_wind_017 | ITA | windon | elc_won_ITA_017 | 2021 | 0.028 | 1 | 2376 | 57.2 | 0 |  |  | 34 | 0.15525
ep_windon_wind_017 | ITA | windon | elc_won_ITA_017 | 2023 | 0.042 | 1 | 2376 | 57.2 | 0 |  |  | 32 | 0.15525
ep_windon_wind_017 | ITA | windon | elc_won_ITA_017 | 2024 | 0.101 | 1 | 2024 | 48.4 | 0 |  |  | 31 | 0.15525
ep_windon_wind_018 | ITA | windon | elc_won_ITA_018 | 2013 | 0.028 | 1 | 2376 | 57.2 | 0 |  |  | 42 | 0.15473
ep_windon_wind_018 | ITA | windon | elc_won_ITA_018 | 2015 | 0.048 | 1 | 2376 | 57.2 | 0 |  |  | 40 | 0.15473
ep_windon_wind_019 | ITA | windon | elc_won_ITA_019 | 2007 | 0.08 | 1 | 2376 | 57.2 | 0 |  |  | 48 | 0.12841
ep_windon_wind_019 | ITA | windon | elc_won_ITA_019 | 2009 | 0.042 | 1 | 2376 | 57.2 | 0 |  |  | 46 | 0.12841
ep_windon_wind_019 | ITA | windon | elc_won_ITA_019 | 2010 | 0.11 | 1 | 2184 | 52.4 | 0 |  |  | 45 | 0.12841
ep_windon_wind_019 | ITA | windon | elc_won_ITA_019 | 2011 | 0.274 | 1 | 2106.219 | 50.4555 | 0 |  |  | 44 | 0.12841
ep_windon_wind_019 | ITA | windon | elc_won_ITA_019 | 2012 | 0.042 | 1 | 2376 | 57.2 | 0 |  |  | 43 | 0.12841
ep_windon_wind_019 | ITA | windon | elc_won_ITA_019 | 2015 | 0.01 | 1 | 2376 | 57.2 | 0 |  |  | 40 | 0.12841

## ccs_retrofits_ESP
~fi_t | [11 empty] | ~fi_process
process | region | comm-in | comm-out | efficiency | ncap_cost | ncap_fom | act_cost | AF | other_indexes | prc_refit | ncap_tlife | set | process | region | description | capacity_unit | activity_unit | timeslicelevel | vintage
ep_coal_subcritical_G100000100014_ccs-rf | ESP | coal | e_Valladolid_ESP,CO2Cap | 0.079846 | 3583 | 49 | 4.59 | 0.5605 | ep_coal_subcritical_G100000100014 | 1 | 20 | ele | ep_coal_subcritical_G100000100014_ccs-rf | ESP | ccs retrofit of -- Aboño power station_Unit 1 -- operating | GW | TWh | daynite | no
ep_coal_subcritical_G100000100015_ccs-rf | ESP | coal | e_Valladolid_ESP,CO2Cap | 0.18764 | 2445 | 30.4 | 3.52 | 0.7277 | ep_coal_subcritical_G100000100015 | 1 | 20 | ele | ep_coal_subcritical_G100000100015_ccs-rf | ESP | ccs retrofit of -- Aboño power station_Unit 2 -- operating | GW | TWh | daynite | no
ep_coal_subcritical_G100000100123_ccs-rf | ESP | coal | e_Palma_ESP,CO2Cap | 0.079846 | 3583 | 49 | 4.59 | 0.5605 | ep_coal_subcritical_G100000100123 | 1 | 20 | ele | ep_coal_subcritical_G100000100123_ccs-rf | ESP | ccs retrofit of -- Alcúdia power station_Phase 2 Unit 3 -- operating | GW | TWh | daynite | no
ep_coal_subcritical_G100000100124_ccs-rf | ESP | coal | e_Palma_ESP,CO2Cap | 0.079846 | 3583 | 49 | 4.59 | 0.5605 | ep_coal_subcritical_G100000100124 | 1 | 20 | ele | ep_coal_subcritical_G100000100124_ccs-rf | ESP | ccs retrofit of -- Alcúdia power station_Phase 2 Unit 4 -- operating | GW | TWh | daynite | no
ep_coal_subcritical_G100000100363_ccs-rf | ESP | coal | e_ACoruna_ESP,CO2Cap | 0.079846 | 3583 | 49 | 4.59 | 0.5605 | ep_coal_subcritical_G100000100363 | 1 | 20 | ele | ep_coal_subcritical_G100000100363_ccs-rf | ESP | ccs retrofit of -- As Pontes power station_Unit 1 -- operating | GW | TWh | daynite | no
ep_coal_subcritical_G100000100364_ccs-rf | ESP | coal | e_ACoruna_ESP,CO2Cap | 0.079846 | 3583 | 49 | 4.59 | 0.5605 | ep_coal_subcritical_G100000100364 | 1 | 20 | ele | ep_coal_subcritical_G100000100364_ccs-rf | ESP | ccs retrofit of -- As Pontes power station_Unit 2 -- operating | GW | TWh | daynite | no
ep_coal_subcritical_G100000100365_ccs-rf | ESP | coal | e_ACoruna_ESP,CO2Cap | 0.079846 | 3583 | 49 | 4.59 | 0.5605 | ep_coal_subcritical_G100000100365 | 1 | 20 | ele | ep_coal_subcritical_G100000100365_ccs-rf | ESP | ccs retrofit of -- As Pontes power station_Unit 3 -- operating | GW | TWh | daynite | no
ep_coal_subcritical_G100000100366_ccs-rf | ESP | coal | e_ACoruna_ESP,CO2Cap | 0.079846 | 3583 | 49 | 4.59 | 0.5605 | ep_coal_subcritical_G100000100366 | 1 | 20 | ele | ep_coal_subcritical_G100000100366_ccs-rf | ESP | ccs retrofit of -- As Pontes power station_Unit 4 -- operating | GW | TWh | daynite | no
ep_coal_subcritical_G100000106074_ccs-rf | ESP | coal | e_Valladolid_ESP,CO2Cap | 0.077497 | 3583 | 49 | 4.59 | 0.5605 | ep_coal_subcritical_G100000106074 | 1 | 20 | ele | ep_coal_subcritical_G100000106074_ccs-rf | ESP | ccs retrofit of -- La Pereda Hunosa power station_Unit 1, timepoint 1 -- operating | GW | TWh | daynite | no
ep_coal_subcritical_G100000106424_ccs-rf | ESP | coal | e_Algeciras_ESP,CO2Cap | 0.18764 | 2445 | 30.4 | 3.52 | 0.7277 | ep_coal_subcritical_G100000106424 | 1 | 20 | ele | ep_coal_subcritical_G100000106424_ccs-rf | ESP | ccs retrofit of -- Los Barrios power station_Unit 1 -- operating | GW | TWh | daynite | no
ep_gas_combined_cycle_ACoruna_ESP-CHP_ccs-rf | ESP | gas | e_ACoruna_ESP,h_ACoruna_ESP,CO2Cap | 0.33797 | 1365 | 34.2 | 3.75 | 0.84455 | ep_gas_combined_cycle_ACoruna_ESP-CHP | 1 | 20 | CHP | ep_gas_combined_cycle_ACoruna_ESP-CHP_ccs-rf | ESP | ccs retrofit of -- Aggregated Plant -- operating -- CHP (captive) | GW | TWh | daynite | no
ep_gas_combined_cycle_ACoruna_ESP-CHP_ccs-rf | ESP | gas | e_ACoruna_ESP,h_ACoruna_ESP,CO2Cap | 0.33797 | 1365 | 34.2 | 3.75 | 0.84455 | ep_gas_combined_cycle_ACoruna_ESP-CHP | 1 | 20 | CHP | ep_gas_combined_cycle_Algeciras_ESP-CHP_ccs-rf | ESP | ccs retrofit of -- Aggregated Plant -- operating -- CHP (captive) | GW | TWh | daynite | no
ep_gas_combined_cycle_Algeciras_ESP-CHP_ccs-rf | ESP | gas | e_Algeciras_ESP,h_Algeciras_ESP,CO2Cap | 0.36501 | 1365 | 34.2 | 3.75 | 0.84455 | ep_gas_combined_cycle_Algeciras_ESP-CHP | 1 | 20 | CHP | ep_gas_combined_cycle_Barcelona_ESP-CHP_ccs-rf | ESP | ccs retrofit of -- Aggregated Plant -- operating -- CHP (captive) | GW | TWh | daynite | no
ep_gas_combined_cycle_Algeciras_ESP-CHP_ccs-rf | ESP | gas | e_Algeciras_ESP,h_Algeciras_ESP,CO2Cap | 0.36501 | 1365 | 34.2 | 3.75 | 0.84455 | ep_gas_combined_cycle_Algeciras_ESP-CHP | 1 | 20 | CHP | ep_gas_combined_cycle_CastellonDeLaPlana_ESP-CHP_ccs-rf | ESP | ccs retrofit of -- Aggregated Plant -- operating -- CHP (captive) | GW | TWh | daynite | no
ep_gas_combined_cycle_Barcelona_ESP-CHP_ccs-rf | ESP | gas | e_Barcelona_ESP,h_Barcelona_ESP,CO2Cap | 0.36501 | 1365 | 34.2 | 3.75 | 0.84455 | ep_gas_combined_cycle_Barcelona_ESP-CHP | 1 | 20 | CHP | ep_gas_combined_cycle_Donostia_ESP-CHP_ccs-rf | ESP | ccs retrofit of -- Aggregated Plant -- operating -- CHP (captive) | GW | TWh | daynite | no
ep_gas_combined_cycle_Barcelona_ESP-CHP_ccs-rf | ESP | gas | e_Barcelona_ESP,h_Barcelona_ESP,CO2Cap | 0.36501 | 1365 | 34.2 | 3.75 | 0.84455 | ep_gas_combined_cycle_Barcelona_ESP-CHP | 1 | 20 | ele | ep_gas_combined_cycle_G100000400644_ccs-rf | ESP | ccs retrofit of -- Aceca 3 power station_1-1 -- operating | GW | TWh | daynite | no
ep_gas_combined_cycle_CastellonDeLaPlana_ESP-CHP_ccs-rf | ESP | gas | e_CastellonDeLaPlana_ESP,h_CastellonDeLaPlana_ESP,CO2Cap | 0.33797 | 1365 | 34.2 | 3.75 | 0.84455 | ep_gas_combined_cycle_CastellonDeLaPlana_ESP-CHP | 1 | 20 | ele | ep_gas_combined_cycle_G100000400645_ccs-rf | ESP | ccs retrofit of -- Aceca 4 power station_1-1 -- operating | GW | TWh | daynite | no
ep_gas_combined_cycle_Donostia_ESP-CHP_ccs-rf | ESP | gas | e_Donostia_ESP,h_Donostia_ESP,CO2Cap | 0.36501 | 1365 | 34.2 | 3.75 | 0.84455 | ep_gas_combined_cycle_Donostia_ESP-CHP | 1 | 20 | ele | ep_gas_combined_cycle_G100000400647_ccs-rf | ESP | ccs retrofit of -- Bahia de Algeciras power station_3-1 -- operating | GW | TWh | daynite | no
ep_gas_combined_cycle_Donostia_ESP-CHP_ccs-rf | ESP | gas | e_Donostia_ESP,h_Donostia_ESP,CO2Cap | 0.36501 | 1365 | 34.2 | 3.75 | 0.84455 | ep_gas_combined_cycle_Donostia_ESP-CHP | 1 | 20 | ele | ep_gas_combined_cycle_G100000400648_ccs-rf | ESP | ccs retrofit of -- Amorebieta power station_1-1 -- operating | GW | TWh | daynite | no
ep_gas_combined_cycle_G100000400644_ccs-rf | ESP | gas | e_NavalmoralDeLaMata_ESP,CO2Cap | 0.36839 | 1365 | 34.2 | 3.75 | 0.84455 | ep_gas_combined_cycle_G100000400644 | 1 | 20 | ele | ep_gas_combined_cycle_G100000400649_ccs-rf | ESP | ccs retrofit of -- Arcos de la Frontera power station_CC-1 -- operating | GW | TWh | daynite | no
ep_gas_combined_cycle_G100000400645_ccs-rf | ESP | gas | e_NavalmoralDeLaMata_ESP,CO2Cap | 0.36839 | 1365 | 34.2 | 3.75 | 0.84455 | ep_gas_combined_cycle_G100000400645 | 1 | 20 | ele | ep_gas_combined_cycle_G100000400650_ccs-rf | ESP | ccs retrofit of -- Arcos de la Frontera power station_CC-2 -- operating | GW | TWh | daynite | no
ep_gas_combined_cycle_G100000400647_ccs-rf | ESP | gas | e_Algeciras_ESP,CO2Cap | 0.39204 | 1365 | 34.2 | 3.75 | 0.84455 | ep_gas_combined_cycle_G100000400647 | 1 | 20 | ele | ep_gas_combined_cycle_G100000400651_ccs-rf | ESP | ccs retrofit of -- Arcos de la Frontera power station_CC-3 -- operating | GW | TWh | daynite | no
ep_gas_combined_cycle_G100000400648_ccs-rf | ESP | gas | e_Donostia_ESP,CO2Cap | 0.36839 | 1365 | 34.2 | 3.75 | 0.84455 | ep_gas_combined_cycle_G100000400648 | 1 | 20 | ele | ep_gas_combined_cycle_G100000400652_ccs-rf | ESP | ccs retrofit of -- Arrubal power station_1-1 -- operating | GW | TWh | daynite | no
ep_gas_combined_cycle_G100000400649_ccs-rf | ESP | gas | e_Algeciras_ESP,CO2Cap | 0.36839 | 1365 | 34.2 | 3.75 | 0.84455 | ep_gas_combined_cycle_G100000400649 | 1 | 20 | ele | ep_gas_combined_cycle_G100000400653_ccs-rf | ESP | ccs retrofit of -- Arrubal power station_2-1 -- operating | GW | TWh | daynite | no
ep_gas_combined_cycle_G100000400650_ccs-rf | ESP | gas | e_Algeciras_ESP,CO2Cap | 0.36839 | 1365 | 34.2 | 3.75 | 0.84455 | ep_gas_combined_cycle_G100000400650 | 1 | 20 | ele | ep_gas_combined_cycle_G100000400654_ccs-rf | ESP | ccs retrofit of -- As Pontes power station_5-1 -- operating | GW | TWh | daynite | no
ep_gas_combined_cycle_G100000400651_ccs-rf | ESP | gas | e_Algeciras_ESP,CO2Cap | 0.36839 | 1365 | 34.2 | 3.75 | 0.84455 | ep_gas_combined_cycle_G100000400651 | 1 | 20 | CHP | ep_gas_combined_cycle_G100000400655-CHP_ccs-rf | ESP | ccs retrofit of -- Bahía de Bizkaia power station_1-1 -- operating -- CHP | GW | TWh | daynite | no
ep_gas_combined_cycle_G100000400652_ccs-rf | ESP | gas | e_Donostia_ESP,CO2Cap | 0.36839 | 1365 | 34.2 | 3.75 | 0.84455 | ep_gas_combined_cycle_G100000400652 | 1 | 20 | CHP | ep_gas_combined_cycle_G100000400656-CHP_ccs-rf | ESP | ccs retrofit of -- Barcelona Cartonboard power station_1-1 -- operating -- CHP (captive) | GW | TWh | daynite | no
ep_gas_combined_cycle_G100000400653_ccs-rf | ESP | gas | e_Donostia_ESP,CO2Cap | 0.36839 | 1365 | 34.2 | 3.75 | 0.84455 | ep_gas_combined_cycle_G100000400653 | 1 | 20 | ele | ep_gas_combined_cycle_G100000400657_ccs-rf | ESP | ccs retrofit of -- Besós 3 power station_1-1 -- operating | GW | TWh | daynite | no
ep_gas_combined_cycle_G100000400654_ccs-rf | ESP | gas | e_ACoruna_ESP,CO2Cap | 0.36839 | 1365 | 34.2 | 3.75 | 0.84455 | ep_gas_combined_cycle_G100000400654 | 1 | 20 | ele | ep_gas_combined_cycle_G100000400658_ccs-rf | ESP | ccs retrofit of -- Besós 4 power station_1-1 -- operating | GW | TWh | daynite | no
ep_gas_combined_cycle_G100000400655-CHP_ccs-rf | ESP | gas | e_Donostia_ESP,h_Donostia_ESP,CO2Cap | 0.36839 | 1365 | 34.2 | 3.75 | 0.84455 | ep_gas_combined_cycle_G100000400655-CHP | 1 | 20 | ele | ep_gas_combined_cycle_G100000400659_ccs-rf | ESP | ccs retrofit of -- Besós 5 power station_1-1 -- operating | GW | TWh | daynite | no
ep_gas_combined_cycle_G100000400656-CHP_ccs-rf | ESP | gas | e_Barcelona_ESP,h_Barcelona_ESP,CO2Cap | 0.32445 | 1365 | 34.2 | 3.75 | 0.84455 | ep_gas_combined_cycle_G100000400656-CHP | 1 | 20 | CHP | ep_gas_combined_cycle_G100000400660-CHP_ccs-rf | ESP | ccs retrofit of -- Campo de Gibraltar power station_1-1 -- operating -- CHP | GW | TWh | daynite | no
ep_gas_combined_cycle_G100000400657_ccs-rf | ESP | gas | e_Barcelona_ESP,CO2Cap | 0.36839 | 1365 | 34.2 | 3.75 | 0.84455 | ep_gas_combined_cycle_G100000400657 | 1 | 20 | CHP | ep_gas_combined_cycle_G100000400661-CHP_ccs-rf | ESP | ccs retrofit of -- Campo de Gibraltar power station_2-1 -- operating -- CHP | GW | TWh | daynite | no
ep_gas_combined_cycle_G100000400658_ccs-rf | ESP | gas | e_Barcelona_ESP,CO2Cap | 0.36839 | 1365 | 34.2 | 3.75 | 0.84455 | ep_gas_combined_cycle_G100000400658 | 1 | 20 | ele | ep_gas_combined_cycle_G100000400662_ccs-rf | ESP | ccs retrofit of -- Cartagena (Escombreras) power station_1-1 -- operating | GW | TWh | daynite | no
ep_gas_combined_cycle_G100000400659_ccs-rf | ESP | gas | e_Barcelona_ESP,CO2Cap | 0.36839 | 1365 | 34.2 | 3.75 | 0.84455 | ep_gas_combined_cycle_G100000400659 | 1 | 20 | ele | ep_gas_combined_cycle_G100000400663_ccs-rf | ESP | ccs retrofit of -- Cartagena (Escombreras) power station_2-1 -- operating | GW | TWh | daynite | no
ep_gas_combined_cycle_G100000400660-CHP_ccs-rf | ESP | gas | e_Algeciras_ESP,h_Algeciras_ESP,CO2Cap | 0.36839 | 1365 | 34.2 | 3.75 | 0.84455 | ep_gas_combined_cycle_G100000400660-CHP | 1 | 20 | ele | ep_gas_combined_cycle_G100000400664_ccs-rf | ESP | ccs retrofit of -- Cartagena (Escombreras) power station_3-1 -- operating | GW | TWh | daynite | no
ep_gas_combined_cycle_G100000400661-CHP_ccs-rf | ESP | gas | e_Algeciras_ESP,h_Algeciras_ESP,CO2Cap | 0.36839 | 1365 | 34.2 | 3.75 | 0.84455 | ep_gas_combined_cycle_G100000400661-CHP | 1 | 20 | CHP | ep_gas_combined_cycle_G100000400665-CHP_ccs-rf | ESP | ccs retrofit of -- Cartagena Refinery power station_1-1 -- operating -- CHP (captive) | GW | TWh | daynite | no
ep_gas_combined_cycle_G100000400662_ccs-rf | ESP | gas | e_Valencia_ESP,CO2Cap | 0.36839 | 1365 | 34.2 | 3.75 | 0.84455 | ep_gas_combined_cycle_G100000400662 | 1 | 20 | ele | ep_gas_combined_cycle_G100000400666_ccs-rf | ESP | ccs retrofit of -- Castejón power station_1-1 -- operating | GW | TWh | daynite | no
ep_gas_combined_cycle_G100000400663_ccs-rf | ESP | gas | e_Valencia_ESP,CO2Cap | 0.36839 | 1365 | 34.2 | 3.75 | 0.84455 | ep_gas_combined_cycle_G100000400663 | 1 | 20 | ele | ep_gas_combined_cycle_G100000400667_ccs-rf | ESP | ccs retrofit of -- Castejón power station_2-1 -- operating | GW | TWh | daynite | no
ep_gas_combined_cycle_G100000400664_ccs-rf | ESP | gas | e_Valencia_ESP,CO2Cap | 0.36839 | 1365 | 34.2 | 3.75 | 0.84455 | ep_gas_combined_cycle_G100000400664 | 1 | 20 | ele | ep_gas_combined_cycle_G100000400668_ccs-rf | ESP | ccs retrofit of -- Castejón power station_3-1 -- operating | GW | TWh | daynite | no
ep_gas_combined_cycle_G100000400665-CHP_ccs-rf | ESP | gas | e_Valencia_ESP,h_Valencia_ESP,CO2Cap | 0.35149 | 1365 | 34.2 | 3.75 | 0.84455 | ep_gas_combined_cycle_G100000400665-CHP | 1 | 20 | ele | ep_gas_combined_cycle_G100000400670_ccs-rf | ESP | ccs retrofit of -- Castellón power station_3-1 -- operating | GW | TWh | daynite | no
ep_gas_combined_cycle_G100000400666_ccs-rf | ESP | gas | e_Donostia_ESP,CO2Cap | 0.36839 | 1365 | 34.2 | 3.75 | 0.84455 | ep_gas_combined_cycle_G100000400666 | 1 | 20 | ele | ep_gas_combined_cycle_G100000400671_ccs-rf | ESP | ccs retrofit of -- Castellón power station_4-1 -- operating | GW | TWh | daynite | no
ep_gas_combined_cycle_G100000400667_ccs-rf | ESP | gas | e_Donostia_ESP,CO2Cap | 0.36839 | 1365 | 34.2 | 3.75 | 0.84455 | ep_gas_combined_cycle_G100000400667 | 1 | 20 | ele | ep_gas_combined_cycle_G100000400672_ccs-rf | ESP | ccs retrofit of -- Castelnou power station_1-1 -- operating | GW | TWh | daynite | no
ep_gas_combined_cycle_G100000400668_ccs-rf | ESP | gas | e_Donostia_ESP,CO2Cap | 0.36839 | 1365 | 34.2 | 3.75 | 0.84455 | ep_gas_combined_cycle_G100000400668 | 1 | 20 | ele | ep_gas_combined_cycle_G100000400674_ccs-rf | ESP | ccs retrofit of -- Cristobal Colón power station_4-1 -- operating | GW | TWh | daynite | no
ep_gas_combined_cycle_G100000400670_ccs-rf | ESP | gas | e_CastellonDeLaPlana_ESP,CO2Cap | 0.36839 | 1365 | 34.2 | 3.75 | 0.84455 | ep_gas_combined_cycle_G100000400670 | 1 | 20 | CHP | ep_gas_combined_cycle_G100000400675-CHP_ccs-rf | ESP | ccs retrofit of -- Duenas Mill power station_1-1 -- operating -- CHP (captive) | GW | TWh | daynite | no
ep_gas_combined_cycle_G100000400671_ccs-rf | ESP | gas | e_CastellonDeLaPlana_ESP,CO2Cap | 0.36839 | 1365 | 34.2 | 3.75 | 0.84455 | ep_gas_combined_cycle_G100000400671 | 1 | 20 | ele | ep_gas_combined_cycle_G100000400676_ccs-rf | ESP | ccs retrofit of -- El Fangal power station_1-1 -- operating | GW | TWh | daynite | no
ep_gas_combined_cycle_G100000400672_ccs-rf | ESP | gas | e_CastellonDeLaPlana_ESP,CO2Cap | 0.36839 | 1365 | 34.2 | 3.75 | 0.84455 | ep_gas_combined_cycle_G100000400672 | 1 | 20 | ele | ep_gas_combined_cycle_G100000400677_ccs-rf | ESP | ccs retrofit of -- El Fangal power station_2-1 -- operating | GW | TWh | daynite | no
ep_gas_combined_cycle_G100000400674_ccs-rf | ESP | gas | e_Lepe_ESP,CO2Cap | 0.36839 | 1365 | 34.2 | 3.75 | 0.84455 | ep_gas_combined_cycle_G100000400674 | 1 | 20 | ele | ep_gas_combined_cycle_G100000400678_ccs-rf | ESP | ccs retrofit of -- El Fangal power station_3-1 -- operating | GW | TWh | daynite | no
ep_gas_combined_cycle_G100000400675-CHP_ccs-rf | ESP | gas | e_Valladolid_ESP,h_Valladolid_ESP,CO2Cap | 0.33797 | 1365 | 34.2 | 3.75 | 0.84455 | ep_gas_combined_cycle_G100000400675-CHP | 1 | 20 | ele | ep_gas_combined_cycle_G100000400680_ccs-rf | ESP | ccs retrofit of -- Escatrón 3 power station_CC1 -- operating | GW | TWh | daynite | no
ep_gas_combined_cycle_G100000400676_ccs-rf | ESP | gas | e_Valencia_ESP,CO2Cap | 0.36839 | 1365 | 34.2 | 3.75 | 0.84455 | ep_gas_combined_cycle_G100000400676 | 1 | 20 | ele | ep_gas_combined_cycle_G100000400682_ccs-rf | ESP | ccs retrofit of -- Escombreras Iberdrola power station_6-1 -- operating | GW | TWh | daynite | no
ep_gas_combined_cycle_G100000400677_ccs-rf | ESP | gas | e_Valencia_ESP,CO2Cap | 0.36839 | 1365 | 34.2 | 3.75 | 0.84455 | ep_gas_combined_cycle_G100000400677 | 1 | 20 | CHP | ep_gas_combined_cycle_G100000400684-CHP_ccs-rf | ESP | ccs retrofit of -- Fuenlabrada Mill power station_1-1 -- operating -- CHP (captive) | GW | TWh | daynite | no
ep_gas_combined_cycle_G100000400678_ccs-rf | ESP | gas | e_Valencia_ESP,CO2Cap | 0.36839 | 1365 | 34.2 | 3.75 | 0.84455 | ep_gas_combined_cycle_G100000400678 | 1 | 20 | ele | ep_gas_combined_cycle_G100000400688_ccs-rf | ESP | ccs retrofit of -- Málaga power station_1-1 -- operating | GW | TWh | daynite | no
ep_gas_combined_cycle_G100000400680_ccs-rf | ESP | gas | e_Jaca_ESP,CO2Cap | 0.36839 | 1365 | 34.2 | 3.75 | 0.84455 | ep_gas_combined_cycle_G100000400680 | 1 | 20 | CHP | ep_gas_combined_cycle_G100000400691-CHP_ccs-rf | ESP | ccs retrofit of -- Michelin Valladolid power station_1-1 -- operating -- CHP (captive) | GW | TWh | daynite | no
ep_gas_combined_cycle_G100000400682_ccs-rf | ESP | gas | e_Valencia_ESP,CO2Cap | 0.36839 | 1365 | 34.2 | 3.75 | 0.84455 | ep_gas_combined_cycle_G100000400682 | 1 | 20 | CHP | ep_gas_combined_cycle_G100000400692-CHP_ccs-rf | ESP | ccs retrofit of -- Motril Mill power station_1-1 -- operating -- CHP (captive) | GW | TWh | daynite | no
ep_gas_combined_cycle_G100000400684-CHP_ccs-rf | ESP | gas | e_Valladolid_ESP,h_Valladolid_ESP,CO2Cap | 0.33797 | 1365 | 34.2 | 3.75 | 0.84455 | ep_gas_combined_cycle_G100000400684-CHP | 1 | 20 | CHP | ep_gas_combined_cycle_G100000400694-CHP_ccs-rf | ESP | ccs retrofit of -- Neumaticos Michelin Vitoria power station_1-1 -- operating -- CHP (captive) | GW | TWh | daynite | no
ep_gas_combined_cycle_G100000400688_ccs-rf | ESP | gas | e_Algeciras_ESP,CO2Cap | 0.36839 | 1365 | 34.2 | 3.75 | 0.84455 | ep_gas_combined_cycle_G100000400688 | 1 | 20 | ele | ep_gas_combined_cycle_G100000400695_ccs-rf | ESP | ccs retrofit of -- Palos power station_1-1 -- operating | GW | TWh | daynite | no
ep_gas_combined_cycle_G100000400691-CHP_ccs-rf | ESP | gas | e_Valladolid_ESP,h_Valladolid_ESP,CO2Cap | 0.32445 | 1365 | 34.2 | 3.75 | 0.84455 | ep_gas_combined_cycle_G100000400691-CHP | 1 | 20 | ele | ep_gas_combined_cycle_G100000400696_ccs-rf | ESP | ccs retrofit of -- Palos power station_2-1 -- operating | GW | TWh | daynite | no
ep_gas_combined_cycle_G100000400692-CHP_ccs-rf | ESP | gas | e_Algeciras_ESP,h_Algeciras_ESP,CO2Cap | 0.33797 | 1365 | 34.2 | 3.75 | 0.84455 | ep_gas_combined_cycle_G100000400692-CHP | 1 | 20 | ele | ep_gas_combined_cycle_G100000400697_ccs-rf | ESP | ccs retrofit of -- Palos power station_3-1 -- operating | GW | TWh | daynite | no
ep_gas_combined_cycle_G100000400694-CHP_ccs-rf | ESP | gas | e_Donostia_ESP,h_Donostia_ESP,CO2Cap | 0.32445 | 1365 | 34.2 | 3.75 | 0.84455 | ep_gas_combined_cycle_G100000400694-CHP | 1 | 20 | ele | ep_gas_combined_cycle_G100000400698_ccs-rf | ESP | ccs retrofit of -- Plana del Vent power station_1-1 -- operating | GW | TWh | daynite | no
ep_gas_combined_cycle_G100000400695_ccs-rf | ESP | gas | e_Lepe_ESP,CO2Cap | 0.36839 | 1365 | 34.2 | 3.75 | 0.84455 | ep_gas_combined_cycle_G100000400695 | 1 | 20 | ele | ep_gas_combined_cycle_G100000400699_ccs-rf | ESP | ccs retrofit of -- Plana del Vent power station_2-1 -- operating | GW | TWh | daynite | no
ep_gas_combined_cycle_G100000400696_ccs-rf | ESP | gas | e_Lepe_ESP,CO2Cap | 0.36839 | 1365 | 34.2 | 3.75 | 0.84455 | ep_gas_combined_cycle_G100000400696 | 1 | 20 | ele | ep_gas_combined_cycle_G100000400701_ccs-rf | ESP | ccs retrofit of -- Puerto De Barcelona power station_1-1 -- operating | GW | TWh | daynite | no
ep_gas_combined_cycle_G100000400697_ccs-rf | ESP | gas | e_Lepe_ESP,CO2Cap | 0.36839 | 1365 | 34.2 | 3.75 | 0.84455 | ep_gas_combined_cycle_G100000400697 | 1 | 20 | ele | ep_gas_combined_cycle_G100000400702_ccs-rf | ESP | ccs retrofit of -- Puerto De Barcelona power station_2-1 -- operating | GW | TWh | daynite | no
ep_gas_combined_cycle_G100000400698_ccs-rf | ESP | gas | e_Barcelona_ESP,CO2Cap | 0.36839 | 1365 | 34.2 | 3.75 | 0.84455 | ep_gas_combined_cycle_G100000400698 | 1 | 20 | CHP | ep_gas_combined_cycle_G100000400705-CHP_ccs-rf | ESP | ccs retrofit of -- Refineria La Rabida power station_CC -- operating -- CHP (captive) | GW | TWh | daynite | no
ep_gas_combined_cycle_G100000400699_ccs-rf | ESP | gas | e_Barcelona_ESP,CO2Cap | 0.36839 | 1365 | 34.2 | 3.75 | 0.84455 | ep_gas_combined_cycle_G100000400699 | 1 | 20 | ele | ep_gas_combined_cycle_G100000400707_ccs-rf | ESP | ccs retrofit of -- Sabón 3 power station_1-1 -- operating | GW | TWh | daynite | no
ep_gas_combined_cycle_G100000400701_ccs-rf | ESP | gas | e_Barcelona_ESP,CO2Cap | 0.36839 | 1365 | 34.2 | 3.75 | 0.84455 | ep_gas_combined_cycle_G100000400701 | 1 | 20 | ele | ep_gas_combined_cycle_G100000400708_ccs-rf | ESP | ccs retrofit of -- Sagunto power station_1-1 -- operating | GW | TWh | daynite | no
ep_gas_combined_cycle_G100000400702_ccs-rf | ESP | gas | e_Barcelona_ESP,CO2Cap | 0.36839 | 1365 | 34.2 | 3.75 | 0.84455 | ep_gas_combined_cycle_G100000400702 | 1 | 20 | ele | ep_gas_combined_cycle_G100000400709_ccs-rf | ESP | ccs retrofit of -- Sagunto power station_2-1 -- operating | GW | TWh | daynite | no
ep_gas_combined_cycle_G100000400705-CHP_ccs-rf | ESP | gas | e_Lepe_ESP,h_Leph_ESP,CO2Cap | 0.35149 | 1365 | 34.2 | 3.75 | 0.84455 | ep_gas_combined_cycle_G100000400705-CHP | 1 | 20 | ele | ep_gas_combined_cycle_G100000400710_ccs-rf | ESP | ccs retrofit of -- Sagunto power station_3-1 -- operating | GW | TWh | daynite | no
ep_gas_combined_cycle_G100000400707_ccs-rf | ESP | gas | e_ACoruna_ESP,CO2Cap | 0.36839 | 1365 | 34.2 | 3.75 | 0.84455 | ep_gas_combined_cycle_G100000400707 | 1 | 20 | ele | ep_gas_combined_cycle_G100000400711_ccs-rf | ESP | ccs retrofit of -- San Roque 1 power station_1-1 -- operating | GW | TWh | daynite | no
ep_gas_combined_cycle_G100000400708_ccs-rf | ESP | gas | e_Valencia_ESP,CO2Cap | 0.36839 | 1365 | 34.2 | 3.75 | 0.84455 | ep_gas_combined_cycle_G100000400708 | 1 | 20 | ele | ep_gas_combined_cycle_G100000400712_ccs-rf | ESP | ccs retrofit of -- San Roque 2 power station_1-1 -- operating | GW | TWh | daynite | no
ep_gas_combined_cycle_G100000400709_ccs-rf | ESP | gas | e_Valencia_ESP,CO2Cap | 0.36839 | 1365 | 34.2 | 3.75 | 0.84455 | ep_gas_combined_cycle_G100000400709 | 1 | 20 | ele | ep_gas_combined_cycle_G100000400713_ccs-rf | ESP | ccs retrofit of -- Santurce power station_4-1 -- operating | GW | TWh | daynite | no
ep_gas_combined_cycle_G100000400710_ccs-rf | ESP | gas | e_Valencia_ESP,CO2Cap | 0.36839 | 1365 | 34.2 | 3.75 | 0.84455 | ep_gas_combined_cycle_G100000400710 | 1 | 20 | CHP | ep_gas_combined_cycle_G100000400715-CHP_ccs-rf | ESP | ccs retrofit of -- Solvay Torrelavega power station_1-1 -- operating -- CHP (captive) | GW | TWh | daynite | no
ep_gas_combined_cycle_G100000400711_ccs-rf | ESP | gas | e_Algeciras_ESP,CO2Cap | 0.36839 | 1365 | 34.2 | 3.75 | 0.84455 | ep_gas_combined_cycle_G100000400711 | 1 | 20 | ele | ep_gas_combined_cycle_G100000400716_ccs-rf | ESP | ccs retrofit of -- Soto de Ribera power station_4-1 -- operating | GW | TWh | daynite | no
ep_gas_combined_cycle_G100000400712_ccs-rf | ESP | gas | e_Algeciras_ESP,CO2Cap | 0.36839 | 1365 | 34.2 | 3.75 | 0.84455 | ep_gas_combined_cycle_G100000400712 | 1 | 20 | ele | ep_gas_combined_cycle_G100000400717_ccs-rf | ESP | ccs retrofit of -- Soto de Ribera power station_5-1 -- operating | GW | TWh | daynite | no
ep_gas_combined_cycle_G100000400713_ccs-rf | ESP | gas | e_Donostia_ESP,CO2Cap | 0.36839 | 1365 | 34.2 | 3.75 | 0.84455 | ep_gas_combined_cycle_G100000400713 | 1 | 20 | CHP | ep_gas_combined_cycle_G100000400718-CHP_ccs-rf | ESP | ccs retrofit of -- Tarragona power station_1-1 -- operating -- CHP | GW | TWh | daynite | no
ep_gas_combined_cycle_G100000400715-CHP_ccs-rf | ESP | gas | e_Valladolid_ESP,h_Valladolid_ESP,CO2Cap | 0.33797 | 1365 | 34.2 | 3.75 | 0.84455 | ep_gas_combined_cycle_G100000400715-CHP | 1 | 20 | CHP | ep_gas_combined_cycle_G100000400719-CHP_ccs-rf | ESP | ccs retrofit of -- Tortosa Energia power station_1-1 -- operating -- CHP (captive) | GW | TWh | daynite | no
ep_gas_combined_cycle_G100000400716_ccs-rf | ESP | gas | e_Valladolid_ESP,CO2Cap | 0.36839 | 1365 | 34.2 | 3.75 | 0.84455 | ep_gas_combined_cycle_G100000400716 | 1 | 20 | CHP | ep_gas_combined_cycle_G100000401420-CHP_ccs-rf | ESP | ccs retrofit of -- Son Reus power station_CC I -- operating -- CHP | GW | TWh | daynite | no
ep_gas_combined_cycle_G100000400717_ccs-rf | ESP | gas | e_Valladolid_ESP,CO2Cap | 0.39204 | 1365 | 34.2 | 3.75 | 0.84455 | ep_gas_combined_cycle_G100000400717 | 1 | 20 | CHP | ep_gas_combined_cycle_G100000401421-CHP_ccs-rf | ESP | ccs retrofit of -- Son Reus power station_CC II -- operating -- CHP | GW | TWh | daynite | no
ep_gas_combined_cycle_G100000400718-CHP_ccs-rf | ESP | gas | e_Barcelona_ESP,h_Barcelona_ESP,CO2Cap | 0.36839 | 1365 | 34.2 | 3.75 | 0.84455 | ep_gas_combined_cycle_G100000400718-CHP | 1 | 20 | CHP | ep_gas_combined_cycle_G100000401422-CHP_ccs-rf | ESP | ccs retrofit of -- Ca's Tresorer power station_CC1, timepoint 1 -- operating -- CHP | GW | TWh | daynite | no
ep_gas_combined_cycle_G100000400719-CHP_ccs-rf | ESP | gas | e_Barcelona_ESP,h_Barcelona_ESP,CO2Cap | 0.36501 | 1365 | 34.2 | 3.75 | 0.84455 | ep_gas_combined_cycle_G100000400719-CHP | 1 | 20 | CHP | ep_gas_combined_cycle_G100000401423-CHP_ccs-rf | ESP | ccs retrofit of -- Ca's Tresorer power station_CC2, timepoint 1 -- operating -- CHP | GW | TWh | daynite | no
ep_gas_combined_cycle_G100000401420-CHP_ccs-rf | ESP | gas | e_Palma_ESP,h_Palma_ESP,CO2Cap | 0.35149 | 1365 | 34.2 | 3.75 | 0.84455 | ep_gas_combined_cycle_G100000401420-CHP | 1 | 20 | CHP | ep_gas_combined_cycle_G100000409932-CHP_ccs-rf | ESP | ccs retrofit of -- Zaragoza Mill power station_1-1 -- operating -- CHP (captive) | GW | TWh | daynite | no
ep_gas_combined_cycle_G100000401421-CHP_ccs-rf | ESP | gas | e_Palma_ESP,h_Palma_ESP,CO2Cap | 0.35149 | 1365 | 34.2 | 3.75 | 0.84455 | ep_gas_combined_cycle_G100000401421-CHP | 1 | 20 | CHP | ep_gas_combined_cycle_G100000409935-CHP_ccs-rf | ESP | ccs retrofit of -- Hernani Mill power station_1-1 -- operating -- CHP (captive) | GW | TWh | daynite | no
ep_gas_combined_cycle_G100000401422-CHP_ccs-rf | ESP | gas | e_Palma_ESP,h_Palma_ESP,CO2Cap | 0.35149 | 1365 | 34.2 | 3.75 | 0.84455 | ep_gas_combined_cycle_G100000401422-CHP | 1 | 20 | CHP | ep_gas_combined_cycle_G100000410353-CHP_ccs-rf | ESP | ccs retrofit of -- SAICA Mill Zaragoza power station_1-1 -- operating -- CHP (captive) | GW | TWh | daynite | no
ep_gas_combined_cycle_G100000401423-CHP_ccs-rf | ESP | gas | e_Palma_ESP,h_Palma_ESP,CO2Cap | 0.35149 | 1365 | 34.2 | 3.75 | 0.84455 | ep_gas_combined_cycle_G100000401423-CHP | 1 | 20 | CHP | ep_gas_combined_cycle_G100000410357-CHP_ccs-rf | ESP | ccs retrofit of -- Repsol Cartagena Refinery power station_CHP2 -- operating -- CHP (captive) | GW | TWh | daynite | no
ep_gas_combined_cycle_G100000409932-CHP_ccs-rf | ESP | gas | e_Jaca_ESP,h_Jaca_ESP,CO2Cap | 0.36501 | 1365 | 34.2 | 3.75 | 0.84455 | ep_gas_combined_cycle_G100000409932-CHP | 1 | 20 | CHP | ep_gas_combined_cycle_G100000410759-CHP_ccs-rf | ESP | ccs retrofit of -- SAICA Mill Zaragoza power station_2-1 -- operating -- CHP (captive) | GW | TWh | daynite | no
ep_gas_combined_cycle_G100000409935-CHP_ccs-rf | ESP | gas | e_Donostia_ESP,h_Donostia_ESP,CO2Cap | 0.33797 | 1365 | 34.2 | 3.75 | 0.84455 | ep_gas_combined_cycle_G100000409935-CHP | 1 | 20 | CHP | ep_gas_combined_cycle_G100000413075-CHP_ccs-rf | ESP | ccs retrofit of -- Repsol Cartagena Refinery power station_CHP1 -- operating -- CHP (captive) | GW | TWh | daynite | no
ep_gas_combined_cycle_G100000410353-CHP_ccs-rf | ESP | gas | e_Jaca_ESP,h_Jaca_ESP,CO2Cap | 0.32445 | 1365 | 34.2 | 3.75 | 0.84455 | ep_gas_combined_cycle_G100000410353-CHP | 1 | 20 | ele | ep_gas_combined_cycle_G100001006723_ccs-rf | ESP | ccs retrofit of -- Aboño power station_CC1, timepoint 1 -- operating | GW | TWh | daynite | no
ep_gas_combined_cycle_G100000410357-CHP_ccs-rf | ESP | gas | e_Valencia_ESP,h_Valencia_ESP,CO2Cap | 0.36501 | 1365 | 34.2 | 3.75 | 0.84455 | ep_gas_combined_cycle_G100000410357-CHP | 1 | 20 | CHP | ep_gas_combined_cycle_G100001027814-CHP_ccs-rf | ESP | ccs retrofit of -- SAICA Mill Zaragoza power station_3-1 -- operating -- CHP (captive) | GW | TWh | daynite | no
ep_gas_combined_cycle_G100000410759-CHP_ccs-rf | ESP | gas | e_Jaca_ESP,h_Jaca_ESP,CO2Cap | 0.33797 | 1365 | 34.2 | 3.75 | 0.84455 | ep_gas_combined_cycle_G100000410759-CHP | 1 | 20 | CHP | ep_gas_combined_cycle_G100001030389-CHP_ccs-rf | ESP | ccs retrofit of -- Escatron Peaker A.I.E. power station_1-1 -- operating -- CHP | GW | TWh | daynite | no
ep_gas_combined_cycle_G100000413075-CHP_ccs-rf | ESP | gas | e_Valencia_ESP,h_Valencia_ESP,CO2Cap | 0.36501 | 1365 | 34.2 | 3.75 | 0.84455 | ep_gas_combined_cycle_G100000413075-CHP | 1 | 20 | CHP | ep_gas_combined_cycle_Girona_ESP-CHP_ccs-rf | ESP | ccs retrofit of -- Aggregated Plant -- operating -- CHP (captive) | GW | TWh | daynite | no
ep_gas_combined_cycle_G100001006723_ccs-rf | ESP | gas | e_Valladolid_ESP,CO2Cap | 0.40556 | 1365 | 34.2 | 3.75 | 0.84455 | ep_gas_combined_cycle_G100001006723 | 1 | 20 | CHP | ep_gas_combined_cycle_Jaca_ESP-CHP_ccs-rf | ESP | ccs retrofit of -- Aggregated Plant -- operating -- CHP (captive) | GW | TWh | daynite | no
ep_gas_combined_cycle_G100001027814-CHP_ccs-rf | ESP | gas | e_Jaca_ESP,h_Jaca_ESP,CO2Cap | 0.33797 | 1365 | 34.2 | 3.75 | 0.84455 | ep_gas_combined_cycle_G100001027814-CHP | 1 | 20 | CHP | ep_gas_combined_cycle_Lepe_ESP-CHP_ccs-rf | ESP | ccs retrofit of -- Aggregated Plant -- operating -- CHP (captive) | GW | TWh | daynite | no
ep_gas_combined_cycle_G100001030389-CHP_ccs-rf | ESP | gas | e_Jaca_ESP,h_Jaca_ESP,CO2Cap | 0.35149 | 1365 | 34.2 | 3.75 | 0.84455 | ep_gas_combined_cycle_G100001030389-CHP | 1 | 20 | CHP | ep_gas_combined_cycle_NavalmoralDeLaMata_ESP-CHP_ccs-rf | ESP | ccs retrofit of -- Aggregated Plant -- operating -- CHP (captive) | GW | TWh | daynite | no
ep_gas_combined_cycle_Girona_ESP-CHP_ccs-rf | ESP | gas | e_Girona_ESP,h_Girona_ESP,CO2Cap | 0.36501 | 1365 | 34.2 | 3.75 | 0.84455 | ep_gas_combined_cycle_Girona_ESP-CHP | 1 | 20 | CHP | ep_gas_combined_cycle_Palma_ESP-CHP_ccs-rf | ESP | ccs retrofit of -- Aggregated Plant -- operating -- CHP | GW | TWh | daynite | no
ep_gas_combined_cycle_Jaca_ESP-CHP_ccs-rf | ESP | gas | e_Jaca_ESP,h_Jaca_ESP,CO2Cap | 0.32445 | 1365 | 34.2 | 3.75 | 0.84455 | ep_gas_combined_cycle_Jaca_ESP-CHP | 1 | 20 | CHP | ep_gas_combined_cycle_Valencia_ESP-CHP_ccs-rf | ESP | ccs retrofit of -- Aggregated Plant -- operating -- CHP (captive) | GW | TWh | daynite | no
ep_gas_combined_cycle_Lepe_ESP-CHP_ccs-rf | ESP | gas | e_Lepe_ESP,h_Leph_ESP,CO2Cap | 0.32445 | 1365 | 34.2 | 3.75 | 0.84455 | ep_gas_combined_cycle_Lepe_ESP-CHP | 1 | 20 | CHP | ep_gas_combined_cycle_Valladolid_ESP-CHP_ccs-rf | ESP | ccs retrofit of -- Aggregated Plant -- operating -- CHP (captive) | GW | TWh | daynite | no
ep_gas_combined_cycle_Lepe_ESP-CHP_ccs-rf | ESP | gas | e_Lepe_ESP,h_Leph_ESP,CO2Cap | 0.32445 | 1365 | 34.2 | 3.75 | 0.84455 | ep_gas_combined_cycle_Lepe_ESP-CHP | 1 | 20 | CHP | ep_gas_gas_turbine_G100000412710-CHP_ccs-rf | ESP | ccs retrofit of -- San Roque Refinery power station_4-1 -- operating -- CHP (captive) | GW | TWh | daynite | no
ep_gas_combined_cycle_NavalmoralDeLaMata_ESP-CHP_ccs-rf | ESP | gas | e_NavalmoralDeLaMata_ESP,h_NavalmoralDeLaMata_ESP,CO2Cap | 0.32445 | 1365 | 34.2 | 3.75 | 0.84455 | ep_gas_combined_cycle_NavalmoralDeLaMata_ESP-CHP | 1 | 20 | CHP | ep_gas_gas_turbine_G100000412711-CHP_ccs-rf | ESP | ccs retrofit of -- San Roque Refinery power station_3-1 -- operating -- CHP (captive) | GW | TWh | daynite | no
ep_gas_combined_cycle_Palma_ESP-CHP_ccs-rf | ESP | gas | e_Palma_ESP,h_Palma_ESP,CO2Cap | 0.33797 | 1365 | 34.2 | 3.75 | 0.84455 | ep_gas_combined_cycle_Palma_ESP-CHP | 1 | 20 | CHP | ep_gas_gas_turbine_G100000412712-CHP_ccs-rf | ESP | ccs retrofit of -- San Roque Refinery power station_2-1 -- operating -- CHP (captive) | GW | TWh | daynite | no
ep_gas_combined_cycle_Palma_ESP-CHP_ccs-rf | ESP | gas | e_Palma_ESP,h_Palma_ESP,CO2Cap | 0.33797 | 1365 | 34.2 | 3.75 | 0.84455 | ep_gas_combined_cycle_Palma_ESP-CHP | 1 | 20 | ele | ep_gas_gas_turbine_G100001008733_ccs-rf | ESP | ccs retrofit of -- Vila Ibiza power station_TG7 -- operating | GW | TWh | daynite | no
ep_gas_combined_cycle_Palma_ESP-CHP_ccs-rf | ESP | gas | e_Palma_ESP,h_Palma_ESP,CO2Cap | 0.33797 | 1365 | 34.2 | 3.75 | 0.84455 | ep_gas_combined_cycle_Palma_ESP-CHP | 1 | 20 | ele | ep_gas_gas_turbine_G100001008734_ccs-rf | ESP | ccs retrofit of -- Vila Ibiza power station_TG6 -- operating | GW | TWh | daynite | no
ep_gas_combined_cycle_Palma_ESP-CHP_ccs-rf | ESP | gas | e_Palma_ESP,h_Palma_ESP,CO2Cap | 0.33797 | 1365 | 34.2 | 3.75 | 0.84455 | ep_gas_combined_cycle_Palma_ESP-CHP | 1 | 20 | ele | ep_gas_gas_turbine_Jaca_ESP_ccs-rf | ESP | ccs retrofit of -- Aggregated Plant -- operating | GW | TWh | daynite | no
ep_gas_combined_cycle_Valencia_ESP-CHP_ccs-rf | ESP | gas | e_Valencia_ESP,h_Valencia_ESP,CO2Cap | 0.36501 | 1365 | 34.2 | 3.75 | 0.84455 | ep_gas_combined_cycle_Valencia_ESP-CHP | 1 | 20 | CHP | ep_gas_gas_turbine_Lepe_ESP-CHP_ccs-rf | ESP | ccs retrofit of -- Aggregated Plant -- operating -- CHP | GW | TWh | daynite | no
ep_gas_combined_cycle_Valencia_ESP-CHP_ccs-rf | ESP | gas | e_Valencia_ESP,h_Valencia_ESP,CO2Cap | 0.36501 | 1365 | 34.2 | 3.75 | 0.84455 | ep_gas_combined_cycle_Valencia_ESP-CHP | 1 | 20 | ele | ep_gas_gas_turbine_Palma_ESP_ccs-rf | ESP | ccs retrofit of -- Aggregated Plant -- operating | GW | TWh | daynite | no
ep_gas_combined_cycle_Valladolid_ESP-CHP_ccs-rf | ESP | gas | e_Valladolid_ESP,h_Valladolid_ESP,CO2Cap | 0.33797 | 1365 | 34.2 | 3.75 | 0.84455 | ep_gas_combined_cycle_Valladolid_ESP-CHP | 1 | 20 | CHP | ep_gas_steam_turbine_CastellonDeLaPlana_ESP-CHP_ccs-rf | ESP | ccs retrofit of -- Aggregated Plant -- operating -- CHP (captive) | GW | TWh | daynite | no
ep_gas_combined_cycle_Valladolid_ESP-CHP_ccs-rf | ESP | gas | e_Valladolid_ESP,h_Valladolid_ESP,CO2Cap | 0.33797 | 1365 | 34.2 | 3.75 | 0.84455 | ep_gas_combined_cycle_Valladolid_ESP-CHP | 1 | 20 | ele | ep_m_coal_subcritical_G100000109544_ccs-rf | ESP | ccs retrofit of -- Soto de Ribera power station_Unit 3 -- mothballed | GW | TWh | daynite | no
ep_gas_gas_turbine_G100000412710-CHP_ccs-rf | ESP | gas | e_Algeciras_ESP,h_Algeciras_ESP,CO2Cap | 0.20954 | 1365 | 34.2 | 3.75 | 0.84455 | ep_gas_gas_turbine_G100000412710-CHP | 1 | 20 | CHP | ep_m_gas_combined_cycle_G100000400685-CHP_ccs-rf | ESP | ccs retrofit of -- Genfibre cogeneration power station_1-1 -- mothballed -- CHP (captive) | GW | TWh | daynite | no
ep_gas_gas_turbine_G100000412711-CHP_ccs-rf | ESP | gas | e_Algeciras_ESP,h_Algeciras_ESP,CO2Cap | 0.20278 | 1365 | 34.2 | 3.75 | 0.84455 | ep_gas_gas_turbine_G100000412711-CHP | 1 | 20 | ele | ep_m_oil_steam_turbine_G100000412737_ccs-rf | ESP | ccs retrofit of -- Jinamar power station_ST3 -- mothballed | GW | TWh | daynite | no
ep_gas_gas_turbine_G100000412712-CHP_ccs-rf | ESP | gas | e_Algeciras_ESP,h_Algeciras_ESP,CO2Cap | 0.20278 | 1365 | 34.2 | 3.75 | 0.84455 | ep_gas_gas_turbine_G100000412712-CHP | 1 | 20 | ele | ep_m_oil_steam_turbine_G100000412738_ccs-rf | ESP | ccs retrofit of -- Jinamar power station_ST2 -- mothballed | GW | TWh | daynite | no
ep_gas_gas_turbine_G100001008733_ccs-rf | ESP | gas | e_Palma_ESP,CO2Cap | 0.20278 | 1365 | 34.2 | 3.75 | 0.84455 | ep_gas_gas_turbine_G100001008733 | 1 | 20 | ele | ep_oil_combined_cycle_G100000412718_ccs-rf | ESP | ccs retrofit of -- Puertollano (Repsol) power station_CC -- operating | GW | TWh | daynite | no
ep_gas_gas_turbine_G100001008734_ccs-rf | ESP | gas | e_Palma_ESP,CO2Cap | 0.18926 | 1365 | 34.2 | 3.75 | 0.84455 | ep_gas_gas_turbine_G100001008734 | 1 | 20 | CHP | ep_oil_combined_cycle_G100000412734-CHP_ccs-rf | ESP | ccs retrofit of -- La Coruna Refinery power station_CC -- operating -- CHP (captive) | GW | TWh | daynite | no
ep_gas_gas_turbine_Jaca_ESP_ccs-rf | ESP | gas | e_Jaca_ESP,CO2Cap | 0.17236 | 1365 | 34.2 | 3.75 | 0.84455 | ep_gas_gas_turbine_Jaca_ESP | 1 | 20 | CHP | ep_oil_combined_cycle_G100000412749-CHP_ccs-rf | ESP | ccs retrofit of -- Granadilla power station_CC2 -- operating -- CHP | GW | TWh | daynite | no
ep_gas_gas_turbine_Lepe_ESP-CHP_ccs-rf | ESP | gas | e_Lepe_ESP,h_Leph_ESP,CO2Cap | 0.16223 | 1365 | 34.2 | 3.75 | 0.84455 | ep_gas_gas_turbine_Lepe_ESP-CHP | 1 | 20 | CHP | ep_oil_combined_cycle_G100000412750-CHP_ccs-rf | ESP | ccs retrofit of -- Granadilla power station_CC1 -- operating -- CHP | GW | TWh | daynite | no
ep_gas_gas_turbine_Lepe_ESP-CHP_ccs-rf | ESP | gas | e_Lepe_ESP,h_Leph_ESP,CO2Cap | 0.16223 | 1365 | 34.2 | 3.75 | 0.84455 | ep_gas_gas_turbine_Lepe_ESP-CHP | 1 | 20 | CHP | ep_oil_combined_cycle_G100000412751-CHP_ccs-rf | ESP | ccs retrofit of -- Gajano power station_CC -- operating -- CHP (captive) | GW | TWh | daynite | no
ep_gas_gas_turbine_Palma_ESP_ccs-rf | ESP | gas | e_Palma_ESP,CO2Cap | 0.18926 | 1365 | 34.2 | 3.75 | 0.84455 | ep_gas_gas_turbine_Palma_ESP | 1 | 20 | CHP | ep_oil_combined_cycle_G100000412759-CHP_ccs-rf | ESP | ccs retrofit of -- Barranco de Tirajana power station_6-1 -- operating -- CHP | GW | TWh | daynite | no
ep_gas_steam_turbine_CastellonDeLaPlana_ESP-CHP_ccs-rf | ESP | gas | e_CastellonDeLaPlana_ESP,h_CastellonDeLaPlana_ESP,CO2Cap | 0.2163 | 1365 | 34.2 | 3.75 | 0.84455 | ep_gas_steam_turbine_CastellonDeLaPlana_ESP-CHP | 1 | 20 | CHP | ep_oil_combined_cycle_G100000412760-CHP_ccs-rf | ESP | ccs retrofit of -- Barranco de Tirajana power station_5-1 -- operating -- CHP | GW | TWh | daynite | no
ep_m_coal_subcritical_G100000109544_ccs-rf | ESP | coal | e_Valladolid_ESP,CO2Cap | 0.17809 | 2757 | 39.2 | 3.35 | 0.6308 | ep_m_coal_subcritical_G100000109544 | 1 | 20 | CHP | ep_oil_gas_turbine_Algeciras_ESP-CHP_ccs-rf | ESP | ccs retrofit of -- Aggregated Plant -- operating -- CHP | GW | TWh | daynite | no
ep_m_gas_combined_cycle_G100000400685-CHP_ccs-rf | ESP | gas | e_Donostia_ESP,h_Donostia_ESP,CO2Cap | 0.4326 | 1365 | 34.2 | 3.75 | 0.84455 | ep_m_gas_combined_cycle_G100000400685-CHP | 1 | 20 | ele | ep_oil_gas_turbine_Algeciras_ESP_ccs-rf | ESP | ccs retrofit of -- Aggregated Plant -- operating | GW | TWh | daynite | no
ep_m_oil_steam_turbine_G100000412737_ccs-rf | ESP | oil | e_Algeciras_ESP,CO2Cap | 0.26136 | 1365 | 34.2 | 3.75 | 0.84455 | ep_m_oil_steam_turbine_G100000412737 | 1 | 20 | CHP | ep_oil_gas_turbine_G100000412709-CHP_ccs-rf | ESP | ccs retrofit of -- Tarragona Refinery power station_GT1 -- operating -- CHP (captive) | GW | TWh | daynite | no
ep_m_oil_steam_turbine_G100000412738_ccs-rf | ESP | oil | e_Algeciras_ESP,CO2Cap | 0.26136 | 1365 | 34.2 | 3.75 | 0.84455 | ep_m_oil_steam_turbine_G100000412738 | 1 | 20 | ele | ep_oil_gas_turbine_G100000412722_ccs-rf | ESP | ccs retrofit of -- Mahon power station_GT5 -- operating | GW | TWh | daynite | no
ep_oil_combined_cycle_G100000412718_ccs-rf | ESP | oil | e_NavalmoralDeLaMata_ESP,CO2Cap | 0.32445 | 1365 | 34.2 | 3.75 | 0.84455 | ep_oil_combined_cycle_G100000412718 | 1 | 20 | ele | ep_oil_gas_turbine_G100000412723_ccs-rf | ESP | ccs retrofit of -- Mahon power station_GT4 -- operating | GW | TWh | daynite | no
ep_oil_combined_cycle_G100000412734-CHP_ccs-rf | ESP | oil | e_ACoruna_ESP,h_ACoruna_ESP,CO2Cap | 0.33797 | 1365 | 34.2 | 3.75 | 0.84455 | ep_oil_combined_cycle_G100000412734-CHP | 1 | 20 | ele | ep_oil_gas_turbine_G100000412724_ccs-rf | ESP | ccs retrofit of -- Mahon power station_GT3 -- operating | GW | TWh | daynite | no
ep_oil_combined_cycle_G100000412749-CHP_ccs-rf | ESP | oil | e_Lepe_ESP,h_Leph_ESP,CO2Cap | 0.27713 | 1365 | 34.2 | 3.75 | 0.84455 | ep_oil_combined_cycle_G100000412749-CHP | 1 | 20 | CHP | ep_oil_gas_turbine_G100000412747-CHP_ccs-rf | ESP | ccs retrofit of -- Granadilla power station_GT2 -- operating -- CHP | GW | TWh | daynite | no
ep_oil_combined_cycle_G100000412750-CHP_ccs-rf | ESP | oil | e_Lepe_ESP,h_Leph_ESP,CO2Cap | 0.27713 | 1365 | 34.2 | 3.75 | 0.84455 | ep_oil_combined_cycle_G100000412750-CHP | 1 | 20 | CHP | ep_oil_gas_turbine_G100000412752-CHP_ccs-rf | ESP | ccs retrofit of -- El Morell power station_GT2 -- operating -- CHP (captive) | GW | TWh | daynite | no
ep_oil_combined_cycle_G100000412751-CHP_ccs-rf | ESP | oil | e_Donostia_ESP,h_Donostia_ESP,CO2Cap | 0.33797 | 1365 | 34.2 | 3.75 | 0.84455 | ep_oil_combined_cycle_G100000412751-CHP | 1 | 20 | CHP | ep_oil_gas_turbine_G100000412753-CHP_ccs-rf | ESP | ccs retrofit of -- El Morell power station_GT1 -- operating -- CHP (captive) | GW | TWh | daynite | no
ep_oil_combined_cycle_G100000412759-CHP_ccs-rf | ESP | oil | e_Algeciras_ESP,h_Algeciras_ESP,CO2Cap | 0.33797 | 1365 | 34.2 | 3.75 | 0.84455 | ep_oil_combined_cycle_G100000412759-CHP | 1 | 20 | ele | ep_oil_gas_turbine_G100001008736_ccs-rf | ESP | ccs retrofit of -- Guía de Isora power station_GT1 -- operating | GW | TWh | daynite | no
ep_oil_combined_cycle_G100000412760-CHP_ccs-rf | ESP | oil | e_Algeciras_ESP,h_Algeciras_ESP,CO2Cap | 0.33797 | 1365 | 34.2 | 3.75 | 0.84455 | ep_oil_combined_cycle_G100000412760-CHP | 1 | 20 | CHP | ep_oil_gas_turbine_Lepe_ESP-CHP_ccs-rf | ESP | ccs retrofit of -- Aggregated Plant -- operating -- CHP | GW | TWh | daynite | no
ep_oil_gas_turbine_Algeciras_ESP-CHP_ccs-rf | ESP | oil | e_Algeciras_ESP,h_Algeciras_ESP,CO2Cap | 0.1656 | 1365 | 34.2 | 3.75 | 0.84455 | ep_oil_gas_turbine_Algeciras_ESP-CHP | 1 | 20 | ele | ep_oil_gas_turbine_Lepe_ESP_ccs-rf | ESP | ccs retrofit of -- Aggregated Plant -- operating | GW | TWh | daynite | no
ep_oil_gas_turbine_Algeciras_ESP-CHP_ccs-rf | ESP | oil | e_Algeciras_ESP,h_Algeciras_ESP,CO2Cap | 0.1656 | 1365 | 34.2 | 3.75 | 0.84455 | ep_oil_gas_turbine_Algeciras_ESP-CHP | 1 | 20 | ele | ep_oil_gas_turbine_Palma_ESP_ccs-rf | ESP | ccs retrofit of -- Aggregated Plant -- operating | GW | TWh | daynite | no
ep_oil_gas_turbine_Algeciras_ESP_ccs-rf | ESP | oil | e_Algeciras_ESP,CO2Cap | 0.1656 | 1365 | 34.2 | 3.75 | 0.84455 | ep_oil_gas_turbine_Algeciras_ESP | 1 | 20 | ele | ep_oil_internal_combustion_Algeciras_ESP_ccs-rf | ESP | ccs retrofit of -- Aggregated Plant -- operating | GW | TWh | daynite | no
ep_oil_gas_turbine_Algeciras_ESP_ccs-rf | ESP | oil | e_Algeciras_ESP,CO2Cap | 0.1656 | 1365 | 34.2 | 3.75 | 0.84455 | ep_oil_gas_turbine_Algeciras_ESP | 1 | 20 | ele | ep_oil_internal_combustion_G100000412713_ccs-rf | ESP | ccs retrofit of -- Punta Grande power station_IC9-11 -- operating | GW | TWh | daynite | no
ep_oil_gas_turbine_Algeciras_ESP_ccs-rf | ESP | oil | e_Algeciras_ESP,CO2Cap | 0.1656 | 1365 | 34.2 | 3.75 | 0.84455 | ep_oil_gas_turbine_Algeciras_ESP | 1 | 20 | ele | ep_oil_internal_combustion_G100000412721_ccs-rf | ESP | ccs retrofit of -- Mahon power station_IC1-3 -- operating | GW | TWh | daynite | no
ep_oil_gas_turbine_Algeciras_ESP_ccs-rf | ESP | oil | e_Algeciras_ESP,CO2Cap | 0.1656 | 1365 | 34.2 | 3.75 | 0.84455 | ep_oil_gas_turbine_Algeciras_ESP | 1 | 20 | ele | ep_oil_internal_combustion_G100000412727_ccs-rf | ESP | ccs retrofit of -- Los Guinchos power station_IC6-13 -- operating | GW | TWh | daynite | no
ep_oil_gas_turbine_Algeciras_ESP_ccs-rf | ESP | oil | e_Algeciras_ESP,CO2Cap | 0.1656 | 1365 | 34.2 | 3.75 | 0.84455 | ep_oil_gas_turbine_Algeciras_ESP | 1 | 20 | ele | ep_oil_internal_combustion_G100000412729_ccs-rf | ESP | ccs retrofit of -- Las Salinas power station_IC7-9 -- operating | GW | TWh | daynite | no
ep_oil_gas_turbine_G100000412709-CHP_ccs-rf | ESP | oil | e_Barcelona_ESP,h_Barcelona_ESP,CO2Cap | 0.17236 | 1365 | 34.2 | 3.75 | 0.84455 | ep_oil_gas_turbine_G100000412709-CHP | 1 | 20 | ele | ep_oil_internal_combustion_G100000412740_ccs-rf | ESP | ccs retrofit of -- Jinamar power station_IC4&5 -- operating | GW | TWh | daynite | no
ep_oil_gas_turbine_G100000412722_ccs-rf | ESP | oil | e_Palma_ESP,CO2Cap | 0.17236 | 1365 | 34.2 | 3.75 | 0.84455 | ep_oil_gas_turbine_G100000412722 | 1 | 20 | CHP | ep_oil_internal_combustion_G100000412746-CHP_ccs-rf | ESP | ccs retrofit of -- Granadilla power station_IC -- operating -- CHP | GW | TWh | daynite | no
ep_oil_gas_turbine_G100000412723_ccs-rf | ESP | oil | e_Palma_ESP,CO2Cap | 0.17236 | 1365 | 34.2 | 3.75 | 0.84455 | ep_oil_gas_turbine_G100000412723 | 1 | 20 | CHP | ep_oil_internal_combustion_G100000412754-CHP_ccs-rf | ESP | ccs retrofit of -- Ceuta power station_IC -- operating -- CHP | GW | TWh | daynite | no
ep_oil_gas_turbine_G100000412724_ccs-rf | ESP | oil | e_Palma_ESP,CO2Cap | 0.1656 | 1365 | 34.2 | 3.75 | 0.84455 | ep_oil_gas_turbine_G100000412724 | 1 | 20 | ele | ep_oil_internal_combustion_G100001008730_ccs-rf | ESP | ccs retrofit of -- Vila Ibiza power station_MAN1-4 -- operating | GW | TWh | daynite | no
ep_oil_gas_turbine_G100000412747-CHP_ccs-rf | ESP | oil | e_Lepe_ESP,h_Leph_ESP,CO2Cap | 0.1825 | 1365 | 34.2 | 3.75 | 0.84455 | ep_oil_gas_turbine_G100000412747-CHP | 1 | 20 | ele | ep_oil_internal_combustion_Lepe_ESP_ccs-rf | ESP | ccs retrofit of -- Aggregated Plant -- operating | GW | TWh | daynite | no
ep_oil_gas_turbine_G100000412752-CHP_ccs-rf | ESP | oil | e_Barcelona_ESP,h_Barcelona_ESP,CO2Cap | 0.17236 | 1365 | 34.2 | 3.75 | 0.84455 | ep_oil_gas_turbine_G100000412752-CHP | 1 | 20 | ele | ep_oil_internal_combustion_Palma_ESP_ccs-rf | ESP | ccs retrofit of -- Aggregated Plant -- operating | GW | TWh | daynite | no
ep_oil_gas_turbine_G100000412753-CHP_ccs-rf | ESP | oil | e_Barcelona_ESP,h_Barcelona_ESP,CO2Cap | 0.17236 | 1365 | 34.2 | 3.75 | 0.84455 | ep_oil_gas_turbine_G100000412753-CHP | 1 | 20 | ele | ep_oil_steam_turbine_Algeciras_ESP_ccs-rf | ESP | ccs retrofit of -- Aggregated Plant -- operating | GW | TWh | daynite | no
ep_oil_gas_turbine_G100001008736_ccs-rf | ESP | oil | e_Lepe_ESP,CO2Cap | 0.1825 | 1365 | 34.2 | 3.75 | 0.84455 | ep_oil_gas_turbine_G100001008736 | 1 | 20 | CHP | ep_oil_steam_turbine_G100000412733-CHP_ccs-rf | ESP | ccs retrofit of -- Refineria La Rabida power station_CHP -- operating -- CHP (captive) | GW | TWh | daynite | no
ep_oil_gas_turbine_Lepe_ESP-CHP_ccs-rf | ESP | oil | e_Lepe_ESP,h_Leph_ESP,CO2Cap | 0.15547 | 1365 | 34.2 | 3.75 | 0.84455 | ep_oil_gas_turbine_Lepe_ESP-CHP | 1 | 20 | CHP | ep_oil_steam_turbine_G100000412744-CHP_ccs-rf | ESP | ccs retrofit of -- Granadilla power station_ST2 -- operating -- CHP | GW | TWh | daynite | no
ep_oil_gas_turbine_Lepe_ESP_ccs-rf | ESP | oil | e_Lepe_ESP,CO2Cap | 0.1825 | 1365 | 34.2 | 3.75 | 0.84455 | ep_oil_gas_turbine_Lepe_ESP | 1 | 20 | CHP | ep_oil_steam_turbine_G100000412745-CHP_ccs-rf | ESP | ccs retrofit of -- Granadilla power station_ST1 -- operating -- CHP | GW | TWh | daynite | no
ep_oil_gas_turbine_Lepe_ESP_ccs-rf | ESP | oil | e_Lepe_ESP,CO2Cap | 0.1825 | 1365 | 34.2 | 3.75 | 0.84455 | ep_oil_gas_turbine_Lepe_ESP | 1 | 20 | CHP | ep_oil_steam_turbine_G100000412755-CHP_ccs-rf | ESP | ccs retrofit of -- Candelaria power plant_ST2 -- operating -- CHP | GW | TWh | daynite | no
ep_oil_gas_turbine_Palma_ESP_ccs-rf | ESP | oil | e_Palma_ESP,CO2Cap | 0.1656 | 1365 | 34.2 | 3.75 | 0.84455 | ep_oil_gas_turbine_Palma_ESP | 1 | 20 | CHP | ep_oil_steam_turbine_G100000412756-CHP_ccs-rf | ESP | ccs retrofit of -- Candelaria power plant_ST1 -- operating -- CHP | GW | TWh | daynite | no
ep_oil_gas_turbine_Palma_ESP_ccs-rf | ESP | oil | e_Palma_ESP,CO2Cap | 0.1656 | 1365 | 34.2 | 3.75 | 0.84455 | ep_oil_gas_turbine_Palma_ESP | 1 | 20 | CHP | ep_oil_steam_turbine_G100000412763-CHP_ccs-rf | ESP | ccs retrofit of -- Barranco de Tirajana power station_2-1 -- operating -- CHP | GW | TWh | daynite | no
ep_oil_internal_combustion_Algeciras_ESP_ccs-rf | ESP | oil | e_Algeciras_ESP,CO2Cap | 0.22982 | 1365 | 34.2 | 3.75 | 0.84455 | ep_oil_internal_combustion_Algeciras_ESP | 1 | 20 | CHP | ep_oil_steam_turbine_G100000412764-CHP_ccs-rf | ESP | ccs retrofit of -- Barranco de Tirajana power station_1-1 -- operating -- CHP | GW | TWh | daynite | no
ep_oil_internal_combustion_Algeciras_ESP_ccs-rf | ESP | oil | e_Algeciras_ESP,CO2Cap | 0.22982 | 1365 | 34.2 | 3.75 | 0.84455 | ep_oil_internal_combustion_Algeciras_ESP | 1 | 20
ep_oil_internal_combustion_Algeciras_ESP_ccs-rf | ESP | oil | e_Algeciras_ESP,CO2Cap | 0.22982 | 1365 | 34.2 | 3.75 | 0.84455 | ep_oil_internal_combustion_Algeciras_ESP | 1 | 20
ep_oil_internal_combustion_Algeciras_ESP_ccs-rf | ESP | oil | e_Algeciras_ESP,CO2Cap | 0.22982 | 1365 | 34.2 | 3.75 | 0.84455 | ep_oil_internal_combustion_Algeciras_ESP | 1 | 20
ep_oil_internal_combustion_Algeciras_ESP_ccs-rf | ESP | oil | e_Algeciras_ESP,CO2Cap | 0.22982 | 1365 | 34.2 | 3.75 | 0.84455 | ep_oil_internal_combustion_Algeciras_ESP | 1 | 20
ep_oil_internal_combustion_Algeciras_ESP_ccs-rf | ESP | oil | e_Algeciras_ESP,CO2Cap | 0.22982 | 1365 | 34.2 | 3.75 | 0.84455 | ep_oil_internal_combustion_Algeciras_ESP | 1 | 20
ep_oil_internal_combustion_Algeciras_ESP_ccs-rf | ESP | oil | e_Algeciras_ESP,CO2Cap | 0.22982 | 1365 | 34.2 | 3.75 | 0.84455 | ep_oil_internal_combustion_Algeciras_ESP | 1 | 20
ep_oil_internal_combustion_Algeciras_ESP_ccs-rf | ESP | oil | e_Algeciras_ESP,CO2Cap | 0.22982 | 1365 | 34.2 | 3.75 | 0.84455 | ep_oil_internal_combustion_Algeciras_ESP | 1 | 20
ep_oil_internal_combustion_G100000412713_ccs-rf | ESP | oil | e_Algeciras_ESP,CO2Cap | 0.23658 | 1365 | 34.2 | 3.75 | 0.84455 | ep_oil_internal_combustion_G100000412713 | 1 | 20
ep_oil_internal_combustion_G100000412721_ccs-rf | ESP | oil | e_Palma_ESP,CO2Cap | 0.21968 | 1365 | 34.2 | 3.75 | 0.84455 | ep_oil_internal_combustion_G100000412721 | 1 | 20
ep_oil_internal_combustion_G100000412727_ccs-rf | ESP | oil | e_Lepe_ESP,CO2Cap | 0.22982 | 1365 | 34.2 | 3.75 | 0.84455 | ep_oil_internal_combustion_G100000412727 | 1 | 20
ep_oil_internal_combustion_G100000412729_ccs-rf | ESP | oil | e_Algeciras_ESP,CO2Cap | 0.22982 | 1365 | 34.2 | 3.75 | 0.84455 | ep_oil_internal_combustion_G100000412729 | 1 | 20
ep_oil_internal_combustion_G100000412740_ccs-rf | ESP | oil | e_Algeciras_ESP,CO2Cap | 0.21292 | 1365 | 34.2 | 3.75 | 0.84455 | ep_oil_internal_combustion_G100000412740 | 1 | 20
ep_oil_internal_combustion_G100000412746-CHP_ccs-rf | ESP | oil | e_Lepe_ESP,h_Leph_ESP,CO2Cap | 0.21968 | 1365 | 34.2 | 3.75 | 0.84455 | ep_oil_internal_combustion_G100000412746-CHP | 1 | 20
ep_oil_internal_combustion_G100000412754-CHP_ccs-rf | ESP | oil | e_Algeciras_ESP,h_Algeciras_ESP,CO2Cap | 0.22982 | 1365 | 34.2 | 3.75 | 0.84455 | ep_oil_internal_combustion_G100000412754-CHP | 1 | 20
ep_oil_internal_combustion_G100001008730_ccs-rf | ESP | oil | e_Palma_ESP,CO2Cap | 0.22982 | 1365 | 34.2 | 3.75 | 0.84455 | ep_oil_internal_combustion_G100001008730 | 1 | 20
ep_oil_internal_combustion_Lepe_ESP_ccs-rf | ESP | oil | e_Lepe_ESP,CO2Cap | 0.21292 | 1365 | 34.2 | 3.75 | 0.84455 | ep_oil_internal_combustion_Lepe_ESP | 1 | 20
ep_oil_internal_combustion_Palma_ESP_ccs-rf | ESP | oil | e_Palma_ESP,CO2Cap | 0.23658 | 1365 | 34.2 | 3.75 | 0.84455 | ep_oil_internal_combustion_Palma_ESP | 1 | 20
ep_oil_steam_turbine_Algeciras_ESP_ccs-rf | ESP | oil | e_Algeciras_ESP,CO2Cap | 0.19602 | 1365 | 34.2 | 3.75 | 0.84455 | ep_oil_steam_turbine_Algeciras_ESP | 1 | 20
ep_oil_steam_turbine_G100000412733-CHP_ccs-rf | ESP | oil | e_Lepe_ESP,h_Leph_ESP,CO2Cap | 0.20278 | 1365 | 34.2 | 3.75 | 0.84455 | ep_oil_steam_turbine_G100000412733-CHP | 1 | 20
ep_oil_steam_turbine_G100000412744-CHP_ccs-rf | ESP | oil | e_Lepe_ESP,h_Leph_ESP,CO2Cap | 0.2163 | 1365 | 34.2 | 3.75 | 0.84455 | ep_oil_steam_turbine_G100000412744-CHP | 1 | 20
ep_oil_steam_turbine_G100000412745-CHP_ccs-rf | ESP | oil | e_Lepe_ESP,h_Leph_ESP,CO2Cap | 0.2163 | 1365 | 34.2 | 3.75 | 0.84455 | ep_oil_steam_turbine_G100000412745-CHP | 1 | 20
ep_oil_steam_turbine_G100000412755-CHP_ccs-rf | ESP | oil | e_Lepe_ESP,h_Leph_ESP,CO2Cap | 0.20278 | 1365 | 34.2 | 3.75 | 0.84455 | ep_oil_steam_turbine_G100000412755-CHP | 1 | 20
ep_oil_steam_turbine_G100000412756-CHP_ccs-rf | ESP | oil | e_Lepe_ESP,h_Leph_ESP,CO2Cap | 0.19602 | 1365 | 34.2 | 3.75 | 0.84455 | ep_oil_steam_turbine_G100000412756-CHP | 1 | 20
ep_oil_steam_turbine_G100000412763-CHP_ccs-rf | ESP | oil | e_Algeciras_ESP,h_Algeciras_ESP,CO2Cap | 0.2163 | 1365 | 34.2 | 3.75 | 0.84455 | ep_oil_steam_turbine_G100000412763-CHP | 1 | 20
ep_oil_steam_turbine_G100000412764-CHP_ccs-rf | ESP | oil | e_Algeciras_ESP,h_Algeciras_ESP,CO2Cap | 0.2163 | 1365 | 34.2 | 3.75 | 0.84455 | ep_oil_steam_turbine_G100000412764-CHP | 1 | 20

## new_options_ESP
~fi_t | [13 empty] | ~fi_process
process | region | comm-in | comm-out | START | cap_bnd | efficiency | ncap_cost | ncap_fom | act_cost | ncap_chpr~UP | ncap_ceh | ncap_tlife | ncap_af~fx | set | process | region | description | capacity_unit | activity_unit | timeslicelevel | vintage
en_a_hydro_ps_G100000604397 | ESP |  | e_CastellonDeLaPlana_ESP | 2028 | 0.3 | 1 | 2277 | 48.4 | 1.7325 |  |  | 100 |  | STG | en_a_hydro_ps_G100000604397 | ESP | Gironés hydroelectric plant_ -- announced | GW | TWh | daynite | no
en_a_hydro_ps_G100000604754 | ESP |  | e_CastellonDeLaPlana_ESP | 2028 | 0.239 | 1 | 2277 | 48.4 | 1.7325 |  |  | 100 |  | STG | en_a_hydro_ps_G100000604754 | ESP | Raïmats hydroelectric plant_ -- announced | GW | TWh | daynite | no
en_a_hydro_ps_G100001051838 | ESP |  | e_Zamora_ESP | 2025 | 1.8 | 1 | 1980 | 44 | 1.575 |  |  | 100 |  | STG | en_a_hydro_ps_G100001051838 | ESP | Conso II hydroelectric plant_ -- announced | GW | TWh | daynite | no
en_a_hydro_ps_G100001070656 | ESP |  | e_Valladolid_ESP | 2025 | 0.644 | 1 | 1980 | 44 | 1.575 |  |  | 100 |  | STG | en_a_hydro_ps_G100001070656 | ESP | Entrepeñas Pumped Storage hydroelectric plant_ -- announced | GW | TWh | daynite | no
en_a_hydro_ps_G100001070657 | ESP |  | e_NavalmoralDeLaMata_ESP | 2025 | 0.426 | 1 | 1980 | 44 | 1.575 |  |  | 100 |  | STG | en_a_hydro_ps_G100001070657 | ESP | Ojailén hydroelectric plant_ -- announced | GW | TWh | daynite | no
en_a_hydro_ps_G100001070662 | ESP |  | e_Granollers_ESP | 2025 | 0.512 | 1 | 1980 | 44 | 1.575 |  |  | 100 |  | STG | en_a_hydro_ps_G100001070662 | ESP | La Baells hydroelectric plant_ -- announced | GW | TWh | daynite | no
en_a_solar_pv_006 | ESP | solar | elc_spv_ESP_006 | 2025 | 0.1386 | 1 | 1179.3571 | 18.831 | 0 |  |  | 30 | 0.17106 | ele | en_a_solar_pv_006 | ESP | Aggregated Plant -- announced | GW | TWh | annual | yes
en_a_solar_pv_009 | ESP | solar | elc_spv_ESP_009 | 2025 | 0.391 | 1 | 1214.4591 | 19.416 | 0 |  |  | 30 | 0.17248 | ele | en_a_solar_pv_009 | ESP | Aggregated Plant -- announced | GW | TWh | annual | yes
en_a_solar_pv_010 | ESP | solar | elc_spv_ESP_010 | 2025 | 0.3108 | 1 | 1194.7529 | 19.0875 | 0 |  |  | 30 | 0.18504 | ele | en_a_solar_pv_010 | ESP | Aggregated Plant -- announced | GW | TWh | annual | yes
en_a_solar_pv_011 | ESP | solar | elc_spv_ESP_011 | 2025 | 0.5579 | 1 | 1141.6941 | 18.2032 | 0 |  |  | 30 | 0.1845 | ele | en_a_solar_pv_011 | ESP | Aggregated Plant -- announced | GW | TWh | annual | yes
en_a_solar_pv_011 | ESP | solar | elc_spv_ESP_011 | 2027 | 0.15 | 1 | 1138.5 | 18.15 | 0 |  |  | 30 | 0.1845 | ele | en_a_solar_pv_012 | ESP | Aggregated Plant -- announced | GW | TWh | annual | yes
en_a_solar_pv_012 | ESP | solar | elc_spv_ESP_012 | 2025 | 0.152 | 1 | 1336.5 | 21.45 | 0 |  |  | 30 | 0.19259 | ele | en_a_solar_pv_013 | ESP | Aggregated Plant -- announced | GW | TWh | annual | yes
en_a_solar_pv_012 | ESP | solar | elc_spv_ESP_012 | 2027 | 0.1 | 1 | 1138.5 | 18.15 | 0 |  |  | 30 | 0.19259 | ele | en_a_solar_pv_014 | ESP | Aggregated Plant -- announced | GW | TWh | annual | yes
en_a_solar_pv_013 | ESP | solar | elc_spv_ESP_013 | 2025 | 0.1376 | 1 | 1253.6163 | 20.0686 | 0 |  |  | 30 | 0.18674 | ele | en_a_solar_pv_015 | ESP | Aggregated Plant -- announced | GW | TWh | annual | yes
en_a_solar_pv_013 | ESP | solar | elc_spv_ESP_013 | 2027 | 0.1 | 1 | 1138.5 | 18.15 | 0 |  |  | 30 | 0.18674 | ele | en_a_solar_pv_016 | ESP | Aggregated Plant -- announced | GW | TWh | annual | yes
en_a_solar_pv_014 | ESP | solar | elc_spv_ESP_014 | 2025 | 0.228 | 1 | 1138.5 | 18.15 | 0 |  |  | 30 | 0.17832 | ele | en_a_solar_pv_017 | ESP | Aggregated Plant -- announced | GW | TWh | annual | yes
en_a_solar_pv_015 | ESP | solar | elc_spv_ESP_015 | 2025 | 0.0429 | 1 | 1336.5 | 21.45 | 0 |  |  | 30 | 0.1822 | ele | en_a_solar_pv_019 | ESP | Aggregated Plant -- announced | GW | TWh | annual | yes
en_a_solar_pv_016 | ESP | solar | elc_spv_ESP_016 | 2025 | 0.237 | 1 | 1234.743 | 19.7541 | 0 |  |  | 30 | 0.18178 | ele | en_a_solar_pv_020 | ESP | Aggregated Plant -- announced | GW | TWh | annual | yes
en_a_solar_pv_017 | ESP | solar | elc_spv_ESP_017 | 2025 | 0.1093 | 1 | 1138.5 | 18.15 | 0 |  |  | 30 | 0.18199 | ele | en_a_solar_pv_021 | ESP | Aggregated Plant -- announced | GW | TWh | annual | yes
en_a_solar_pv_019 | ESP | solar | elc_spv_ESP_019 | 2025 | 0.5218 | 1 | 1297.1125 | 20.7935 | 0 |  |  | 30 | 0.19523 | ele | en_a_solar_pv_022 | ESP | Aggregated Plant -- announced | GW | TWh | annual | yes
en_a_solar_pv_020 | ESP | solar | elc_spv_ESP_020 | 2025 | 0.3718 | 1 | 1218.3817 | 19.4814 | 0 |  |  | 30 | 0.19029 | ele | en_a_solar_pv_023 | ESP | Aggregated Plant -- announced | GW | TWh | annual | yes
en_a_solar_pv_021 | ESP | solar | elc_spv_ESP_021 | 2025 | 0.137 | 1 | 1191.9745 | 19.0412 | 0 |  |  | 30 | 0.18306 | ele | en_a_solar_pv_024 | ESP | Aggregated Plant -- announced | GW | TWh | annual | yes
en_a_solar_pv_022 | ESP | solar | elc_spv_ESP_022 | 2025 | 0.15 | 1 | 1138.5 | 18.15 | 0 |  |  | 30 | 0.17904 | ele | en_a_solar_pv_G100000806893 | ESP | Camino Fregacedos solar farm_1 -- announced | GW | TWh | annual | no
en_a_solar_pv_023 | ESP | solar | elc_spv_ESP_023 | 2025 | 0.1549 | 1 | 1253.4141 | 20.0652 | 0 |  |  | 30 | 0.23497 | ele | en_a_solar_pv_G100000827525 | ESP | Cáceres (Enalter-ENE) solar farm_-- -- announced | GW | TWh | annual | no
en_a_solar_pv_024 | ESP | solar | elc_spv_ESP_024 | 2025 | 0.14 | 1 | 1138.5 | 18.15 | 0 |  |  | 30 | 0.17381 | ele | en_a_solar_pv_G100000827545 | ESP | Campus Data Center CCGreen solar farm_-- -- announced | GW | TWh | annual | no
en_a_solar_pv_G100000806893 | ESP | solar | elc_spv_ESP_017 | 2025 | 0.35 | 1 | 990 | 16.5 | 0 |  |  | 30 | 0.18199 | ele | en_a_solar_pv_G100000827585 | ESP | Catalina Green Hydrogen solar farm_1 -- announced | GW | TWh | annual | no
en_a_solar_pv_G100000827525 | ESP | solar | elc_spv_ESP_015 | 2026 | 0.35 | 1 | 990 | 16.5 | 0 |  |  | 30 | 0.1822 | ele | en_a_solar_pv_G100000827760 | ESP | Guijo de Coria solar farm_Pinea (Coria and Guijo de Coria) -- announced | GW | TWh | annual | no
en_a_solar_pv_G100000827545 | ESP | solar | elc_spv_ESP_015 | 2030 | 0.52 | 1 | 990 | 16.5 | 0 |  |  | 30 | 0.1822 | ele | en_a_solar_pv_G100000827800 | ESP | HyDeal España solar farm_1 -- announced | GW | TWh | annual | no
en_a_solar_pv_G100000827585 | ESP | solar | elc_spv_ESP_021 | 2028 | 0.55 | 1 | 990 | 16.5 | 0 |  |  | 30 | 0.18306 | ele | en_a_solar_pv_G100001003672 | ESP | Hive H2 Albamed solar farm_1 -- announced | GW | TWh | annual | no
en_a_solar_pv_G100000827760 | ESP | solar | elc_spv_ESP_015 | 2025 | 0.4043 | 1 | 990 | 16.5 | 0 |  |  | 30 | 0.1822 | ele | en_a_solar_pv_G100001006688 | ESP | Caparacena 400 solar farm_-- -- announced | GW | TWh | annual | no
en_a_solar_pv_G100000827800 | ESP | solar | elc_spv_ESP_005 | 2028 | 4.8 | 1 | 990 | 16.5 | 0 |  |  | 30 | 0.17436 | ele | en_a_solar_pv_G100001006834 | ESP | Cáceres Lithium Mine solar farm_-- -- announced | GW | TWh | annual | no
en_a_solar_pv_G100001003672 | ESP | solar | elc_spv_ESP_020 | 2027 | 1.1 | 1 | 990 | 16.5 | 0 |  |  | 30 | 0.19029 | ele | en_a_solar_pv_G100001008761 | ESP | Puente Nuevo solar farm_Ground-based -- announced | GW | TWh | annual | no
en_a_solar_pv_G100001006688 | ESP | solar | elc_spv_ESP_019 | 2025 | 0.2176 | 1 | 1138.5 | 18.15 | 0 |  |  | 30 | 0.19523 | ele | en_a_solar_pv_G100001008873 | ESP | HyDeal España solar farm_Future phases -- announced | GW | TWh | annual | no
en_a_solar_pv_G100001006834 | ESP | solar | elc_spv_ESP_015 | 2025 | 0.35 | 1 | 990 | 16.5 | 0 |  |  | 30 | 0.1822 | ele | en_a_solar_pv_G100001008908 | ESP | El Perdón solar farm_-- -- announced | GW | TWh | annual | no
en_a_solar_pv_G100001008761 | ESP | solar | elc_spv_ESP_010 | 2025 | 0.3 | 1 | 1138.5 | 18.15 | 0 |  |  | 30 | 0.18504 | ele | en_a_windoff_wind_014 | ESP | Aggregated Plant -- announced | GW | TWh | annual | yes
en_a_solar_pv_G100001008873 | ESP | solar | elc_spv_ESP_005 | 2030 | 4.7 | 1 | 990 | 16.5 | 0 |  |  | 30 | 0.17436 | ele | en_a_windoff_wind_ESP | ESP | Aggregated Plant -- announced | GW | TWh | annual | yes
en_a_solar_pv_G100001008908 | ESP | solar | elc_spv_ESP_001 | 2025 | 0.41 | 1 | 990 | 16.5 | 0 |  |  | 30 | 0.15763 | ele | en_a_windoff_wind_G100000919873 | ESP | Plocan Canary wind farm_1 -- announced | GW | TWh | annual | no
en_a_windoff_wind_014 | ESP | windoff | elc_wof_ESP_014 | 2025 | 0.05 | 1 | 5940 | 143 | 0 |  |  | 30 | 0.40884 | ele | en_a_windoff_wind_G100000925605 | ESP | San Brandan Floating Offshore wind farm_-- -- announced | GW | TWh | annual | no
en_a_windoff_wind_ESP | ESP | windoff | e_Algeciras_ESP | 2028 | 0.05 | 1 | 5940 | 143 | 0 |  |  | 30 | 0.5136 | ele | en_a_windoff_wind_G100001006534 | ESP | Juan Sebastián Elcano wind farm_-- -- announced | GW | TWh | annual | no
en_a_windoff_wind_G100000919873 | ESP | windoff | e_Algeciras_ESP | 2025 | 0.3 | 1 | 5060 | 121 | 0 |  |  | 30 | 0.5136 | ele | en_a_windoff_wind_G100001006574 | ESP | Catwind Floating wind farm_-- -- announced | GW | TWh | annual | no
en_a_windoff_wind_G100000925605 | ESP | windoff | elc_wof_ESP_017 | 2028 | 0.49 | 1 | 4400 | 110 | 0 |  |  | 30 | 0.61825 | ele | en_a_windon_wind_008 | ESP | Aggregated Plant -- announced | GW | TWh | annual | yes
en_a_windoff_wind_G100001006534 | ESP | windoff | elc_wof_ESP_015 | 2025 | 0.522 | 1 | 4400 | 110 | 0 |  |  | 30 | 0.48247 | ele | en_a_windon_wind_014 | ESP | Aggregated Plant -- announced | GW | TWh | annual | yes
en_a_windoff_wind_G100001006574 | ESP | windoff | elc_wof_ESP_007 | 2025 | 1.2 | 1 | 4400 | 110 | 0 |  |  | 30 | 0.28147 | ele | en_a_windon_wind_020 | ESP | Aggregated Plant -- announced | GW | TWh | annual | yes
en_a_windon_wind_008 | ESP | windon | elc_won_ESP_008 | 2025 | 1.319 | 1 | 2037.3434 | 48.7336 | 0 |  |  | 30 | 0.33924 | ele | en_a_windon_wind_025 | ESP | Aggregated Plant -- announced | GW | TWh | annual | yes
en_a_windon_wind_014 | ESP | windon | elc_won_ESP_014 | 2025 | 0.3404 | 1 | 2179.1116 | 52.2778 | 0 |  |  | 30 | 0.23424 | ele | en_a_windon_wind_G100000925545 | ESP | Andalusian Green Hydrogen Valley wind farm_Future phases - San Roque -- announced | GW | TWh | annual | no
en_a_windon_wind_014 | ESP | windon | elc_won_ESP_014 | 2027 | 0.1904 | 1 | 2024 | 48.4 | 0 |  |  | 30 | 0.23424 | ele | en_a_windon_wind_G100001003674 | ESP | Hive H2 Albamed wind farm_1 -- announced | GW | TWh | annual | no
en_a_windon_wind_020 | ESP | windon | elc_won_ESP_020 | 2025 | 0.15 | 1 | 2024 | 48.4 | 0 |  |  | 30 | 0.20343 | ele | en_a_windon_wind_G100001051939 | ESP | Andalusian Green Hydrogen Valley wind farm_Phase 1 - Huelva -- announced | GW | TWh | annual | no
en_a_windon_wind_025 | ESP | windon | elc_won_ESP_025 | 2025 | 0.0374 | 1 | 2376 | 57.2 | 0 |  |  | 30 | 0.16539 | ele | en_a_windon_wind_G100001070335 | ESP | Arlanza 1 wind farm_-- -- announced | GW | TWh | annual | no
en_a_windon_wind_G100000925545 | ESP | windon | elc_won_ESP_002 | 2027 | 1.5 | 1 | 1760 | 44 | 0 |  |  | 30 | 0.18438 | ele | en_a_windon_wind_G100001070336 | ESP | Arlanza 2 wind farm_-- -- announced | GW | TWh | annual | no
en_a_windon_wind_G100001003674 | ESP | windon | elc_won_ESP_020 | 2027 | 0.284 | 1 | 2024 | 48.4 | 0 |  |  | 30 | 0.20343 | ele | en_a_windon_wind_G100001070500 | ESP | Tierra de Campos wind farm_-- -- announced | GW | TWh | annual | no
en_a_windon_wind_G100001051939 | ESP | windon | elc_won_ESP_002 | 2028 | 0.3 | 1 | 2024 | 48.4 | 0 |  |  | 30 | 0.18438 | ele | en_can_hydro_dam_G100000604568 | ESP | Los Peares III hydroelectric plant_ -- cancelled - inferred 4 y | GW | TWh | daynite | no
en_a_windon_wind_G100001070335 | ESP | windon | elc_won_ESP_014 | 2027 | 0.442 | 1 | 1760 | 44 | 0 |  |  | 30 | 0.23424 | STG | en_can_hydro_ps_G100000604781 | ESP | Santa Cristina Lugo hydroelectric plant_ -- cancelled - inferred 4 y | GW | TWh | daynite | no
en_a_windon_wind_G100001070336 | ESP | windon | elc_won_ESP_014 | 2025 | 0.4352 | 1 | 1760 | 44 | 0 |  |  | 30 | 0.23424 | STG | en_can_hydro_ps_G100001070665 | ESP | Castrelo Pumped Storage hydroelectric plant_ -- cancelled | GW | TWh | daynite | no
en_a_windon_wind_G100001070500 | ESP | windon | elc_won_ESP_014 | 2025 | 0.4896 | 1 | 1760 | 44 | 0 |  |  | 30 | 0.23424 | STG | en_pc_hydro_ps_G100000603377 | ESP | Aguayo II hydroelectric plant_ -- pre-construction | GW | TWh | daynite | no
en_can_hydro_dam_G100000604568 | ESP | hydro | e_SalvatierraDeMino_ESP | 2028 | 0.15 | 1 | 3162.5 | 60.5 | 2.31 |  |  | 100 |  | STG | en_pc_hydro_ps_G100000603431 | ESP | Vélez De Benaudalla hydroelectric plant_ -- pre-construction | GW | TWh | daynite | no
en_can_hydro_ps_G100000604781 | ESP |  | e_SalvatierraDeMino_ESP | 2028 | 0.728 | 1 | 1980 | 44 | 1.575 |  |  | 100 |  | STG | en_pc_hydro_ps_G100000604246 | ESP | Belesar III hydroelectric plant_ -- pre-construction | GW | TWh | daynite | no
en_can_hydro_ps_G100001070665 | ESP |  | e_SalvatierraDeMino_ESP | 2030 | 0.26 | 1 | 2277 | 48.4 | 1.7325 |  |  | 100 |  | STG | en_pc_hydro_ps_G100001030278 | ESP | Alcántara II hydroelectric plant_ -- pre-construction | GW | TWh | daynite | no
en_pc_hydro_ps_G100000603377 | ESP |  | e_Valladolid_ESP | 2030 | 1 | 1 | 1980 | 44 | 1.575 |  |  | 100 |  | STG | en_pc_hydro_ps_G100001070655 | ESP | Ballesta hydroelectric plant_ -- pre-construction | GW | TWh | daynite | no
en_pc_hydro_ps_G100000603431 | ESP |  | e_Algeciras_ESP | 2027 | 0.356 | 1 | 1980 | 44 | 1.575 |  |  | 100 |  | ele | en_pc_solar_pv_001 | ESP | Aggregated Plant -- pre-construction | GW | TWh | annual | yes
en_pc_hydro_ps_G100000604246 | ESP |  | e_ACoruna_ESP | 2027 | 0.21 | 1 | 2277 | 48.4 | 1.7325 |  |  | 100 |  | ele | en_pc_solar_pv_002 | ESP | Aggregated Plant -- pre-construction | GW | TWh | annual | yes
en_pc_hydro_ps_G100001030278 | ESP |  | e_Coria_ESP | 2030 | 0.44 | 1 | 1980 | 44 | 1.575 |  |  | 100 |  | ele | en_pc_solar_pv_003 | ESP | Aggregated Plant -- pre-construction | GW | TWh | annual | yes
en_pc_hydro_ps_G100001070655 | ESP |  | e_Algeciras_ESP | 2025 | 0.289 | 1 | 2277 | 48.4 | 1.7325 |  |  | 100 |  | ele | en_pc_solar_pv_004 | ESP | Aggregated Plant -- pre-construction | GW | TWh | annual | yes
en_pc_solar_pv_001 | ESP | solar | elc_spv_ESP_001 | 2025 | 0.511 | 1 | 1260.9423 | 20.1907 | 0 |  |  | 30 | 0.15763 | ele | en_pc_solar_pv_005 | ESP | Aggregated Plant -- pre-construction | GW | TWh | annual | yes
en_pc_solar_pv_002 | ESP | solar | elc_spv_ESP_002 | 2025 | 0.694 | 1 | 1161.2957 | 18.5299 | 0 |  |  | 30 | 0.15398 | ele | en_pc_solar_pv_006 | ESP | Aggregated Plant -- pre-construction | GW | TWh | annual | yes
en_pc_solar_pv_003 | ESP | solar | elc_spv_ESP_003 | 2025 | 0.2839 | 1 | 1261.4567 | 20.1993 | 0 |  |  | 30 | 0.14366 | ele | en_pc_solar_pv_007 | ESP | Aggregated Plant -- pre-construction | GW | TWh | annual | yes
en_pc_solar_pv_004 | ESP | solar | elc_spv_ESP_004 | 2025 | 0.0202 | 1 | 1336.5 | 21.45 | 0 |  |  | 30 | 0.15184 | ele | en_pc_solar_pv_008 | ESP | Aggregated Plant -- pre-construction | GW | TWh | annual | yes
en_pc_solar_pv_005 | ESP | solar | elc_spv_ESP_005 | 2025 | 0.4666 | 1 | 1243.4833 | 19.8997 | 0 |  |  | 30 | 0.17436 | ele | en_pc_solar_pv_009 | ESP | Aggregated Plant -- pre-construction | GW | TWh | annual | yes
en_pc_solar_pv_006 | ESP | solar | elc_spv_ESP_006 | 2025 | 6.3131 | 1 | 1201.6689 | 19.2028 | 0 |  |  | 30 | 0.17106 | ele | en_pc_solar_pv_010 | ESP | Aggregated Plant -- pre-construction | GW | TWh | annual | yes
en_pc_solar_pv_006 | ESP | solar | elc_spv_ESP_006 | 2027 | 0.324 | 1 | 1138.5 | 18.15 | 0 |  |  | 30 | 0.17106 | ele | en_pc_solar_pv_011 | ESP | Aggregated Plant -- pre-construction | GW | TWh | annual | yes
en_pc_solar_pv_007 | ESP | solar | elc_spv_ESP_007 | 2025 | 0.0699 | 1 | 1336.5 | 21.45 | 0 |  |  | 30 | 0.15772 | ele | en_pc_solar_pv_012 | ESP | Aggregated Plant -- pre-construction | GW | TWh | annual | yes
en_pc_solar_pv_008 | ESP | solar | elc_spv_ESP_008 | 2025 | 1.2092 | 1 | 1278.9765 | 20.4913 | 0 |  |  | 30 | 0.16474 | ele | en_pc_solar_pv_013 | ESP | Aggregated Plant -- pre-construction | GW | TWh | annual | yes
en_pc_solar_pv_008 | ESP | solar | elc_spv_ESP_008 | 2027 | 0.1586 | 1 | 1138.5 | 18.15 | 0 |  |  | 30 | 0.16474 | ele | en_pc_solar_pv_014 | ESP | Aggregated Plant -- pre-construction | GW | TWh | annual | yes
en_pc_solar_pv_009 | ESP | solar | elc_spv_ESP_009 | 2025 | 3.2074 | 1 | 1266.008 | 20.2751 | 0 |  |  | 30 | 0.17248 | ele | en_pc_solar_pv_015 | ESP | Aggregated Plant -- pre-construction | GW | TWh | annual | yes
en_pc_solar_pv_010 | ESP | solar | elc_spv_ESP_010 | 2025 | 1.4236 | 1 | 1260.7827 | 20.188 | 0 |  |  | 30 | 0.18504 | ele | en_pc_solar_pv_016 | ESP | Aggregated Plant -- pre-construction | GW | TWh | annual | yes
en_pc_solar_pv_010 | ESP | solar | elc_spv_ESP_010 | 2026 | 0.04 | 1 | 1336.5 | 21.45 | 0 |  |  | 30 | 0.18504 | ele | en_pc_solar_pv_017 | ESP | Aggregated Plant -- pre-construction | GW | TWh | annual | yes
en_pc_solar_pv_011 | ESP | solar | elc_spv_ESP_011 | 2025 | 3.7924 | 1 | 1161.5297 | 18.5338 | 0 |  |  | 30 | 0.1845 | ele | en_pc_solar_pv_018 | ESP | Aggregated Plant -- pre-construction | GW | TWh | annual | yes
en_pc_solar_pv_012 | ESP | solar | elc_spv_ESP_012 | 2025 | 3.5562 | 1 | 1217.0608 | 19.4593 | 0 |  |  | 30 | 0.19259 | ele | en_pc_solar_pv_019 | ESP | Aggregated Plant -- pre-construction | GW | TWh | annual | yes
en_pc_solar_pv_013 | ESP | solar | elc_spv_ESP_013 | 2025 | 2.1499 | 1 | 1229.6487 | 19.6691 | 0 |  |  | 30 | 0.18674 | ele | en_pc_solar_pv_020 | ESP | Aggregated Plant -- pre-construction | GW | TWh | annual | yes
en_pc_solar_pv_013 | ESP | solar | elc_spv_ESP_013 | 2026 | 0.283 | 1 | 1173.4823 | 18.733 | 0 |  |  | 30 | 0.18674 | ele | en_pc_solar_pv_021 | ESP | Aggregated Plant -- pre-construction | GW | TWh | annual | yes
en_pc_solar_pv_014 | ESP | solar | elc_spv_ESP_014 | 2025 | 0.6846 | 1 | 1255.4027 | 20.0984 | 0 |  |  | 30 | 0.17832 | ele | en_pc_solar_pv_022 | ESP | Aggregated Plant -- pre-construction | GW | TWh | annual | yes
en_pc_solar_pv_014 | ESP | solar | elc_spv_ESP_014 | 2028 | 0.264 | 1 | 1138.5 | 18.15 | 0 |  |  | 30 | 0.17832 | ele | en_pc_solar_pv_023 | ESP | Aggregated Plant -- pre-construction | GW | TWh | annual | yes
en_pc_solar_pv_015 | ESP | solar | elc_spv_ESP_015 | 2025 | 2.9257 | 1 | 1161.564 | 18.5344 | 0 |  |  | 30 | 0.1822 | ele | en_pc_solar_pv_024 | ESP | Aggregated Plant -- pre-construction | GW | TWh | annual | yes
en_pc_solar_pv_015 | ESP | solar | elc_spv_ESP_015 | 2026 | 0.24 | 1 | 1138.5 | 18.15 | 0 |  |  | 30 | 0.1822 | ele | en_pc_solar_pv_025 | ESP | Aggregated Plant -- pre-construction | GW | TWh | annual | yes
en_pc_solar_pv_016 | ESP | solar | elc_spv_ESP_016 | 2025 | 7.1236 | 1 | 1178.1078 | 18.8101 | 0 |  |  | 30 | 0.18178 | ele | en_pc_solar_pv_026 | ESP | Aggregated Plant -- pre-construction | GW | TWh | annual | yes
en_pc_solar_pv_016 | ESP | solar | elc_spv_ESP_016 | 2026 | 0.09 | 1 | 1336.5 | 21.45 | 0 |  |  | 30 | 0.18178 | ele | en_pc_solar_pv_G100000806649 | ESP | Nudo Mudéjar de Andorra solar farm_San Martín -- pre-construction | GW | TWh | annual | no
en_pc_solar_pv_017 | ESP | solar | elc_spv_ESP_017 | 2025 | 9.4046 | 1 | 1190.4748 | 19.0162 | 0 |  |  | 30 | 0.18199 | ele | en_pc_solar_pv_G100000806756 | ESP | Velilla (Iberdrola) solar farm_1 -- pre-construction | GW | TWh | annual | no
en_pc_solar_pv_017 | ESP | solar | elc_spv_ESP_017 | 2026 | 0.2847 | 1 | 1169.5875 | 18.6681 | 0 |  |  | 30 | 0.18199 | ele | en_pc_solar_pv_G100000806844 | ESP | Carril solar farm_1 -- pre-construction | GW | TWh | annual | no
en_pc_solar_pv_017 | ESP | solar | elc_spv_ESP_017 | 2027 | 0.0075 | 1 | 1336.5 | 21.45 | 0 |  |  | 30 | 0.18199 | ele | en_pc_solar_pv_G100000806873 | ESP | Villaviciosa solar farm_1 -- pre-construction | GW | TWh | annual | no
en_pc_solar_pv_018 | ESP | solar | elc_spv_ESP_018 | 2025 | 1.3778 | 1 | 1264.0427 | 20.2424 | 0 |  |  | 30 | 0.18693 | ele | en_pc_solar_pv_G100000806905 | ESP | Erasmo solar farm_1 -- pre-construction | GW | TWh | annual | no
en_pc_solar_pv_019 | ESP | solar | elc_spv_ESP_019 | 2025 | 1.6418 | 1 | 1199.8609 | 19.1727 | 0 |  |  | 30 | 0.19523 | ele | en_pc_solar_pv_G100000807364 | ESP | Castilla Y León solar farm_1 -- pre-construction | GW | TWh | annual | no
en_pc_solar_pv_020 | ESP | solar | elc_spv_ESP_020 | 2025 | 4.9155 | 1 | 1218.7836 | 19.4881 | 0 |  |  | 30 | 0.19029 | ele | en_pc_solar_pv_G100000807365 | ESP | Castilla Y León solar farm_2 -- pre-construction | GW | TWh | annual | no
en_pc_solar_pv_020 | ESP | solar | elc_spv_ESP_020 | 2026 | 0.7654 | 1 | 1150.6066 | 18.3518 | 0 |  |  | 30 | 0.19029 | ele | en_pc_solar_pv_G100000827404 | ESP | Aguzadera solar farm_-- -- pre-construction | GW | TWh | annual | no
en_pc_solar_pv_021 | ESP | solar | elc_spv_ESP_021 | 2025 | 0.3384 | 1 | 1336.5 | 21.45 | 0 |  |  | 30 | 0.18306 | ele | en_pc_solar_pv_G100000827462 | ESP | Andrea solar farm_-- -- pre-construction | GW | TWh | annual | no
en_pc_solar_pv_022 | ESP | solar | elc_spv_ESP_022 | 2025 | 3.7174 | 1 | 1252.2326 | 20.0455 | 0 |  |  | 30 | 0.17904 | ele | en_pc_solar_pv_G100000827468 | ESP | Archidona (Bruc Energy) solar farm_-- -- pre-construction | GW | TWh | annual | no
en_pc_solar_pv_023 | ESP | solar | elc_spv_ESP_023 | 2025 | 0.5188 | 1 | 1253.682 | 20.0697 | 0 |  |  | 30 | 0.16965 | ele | en_pc_solar_pv_G100000827476 | ESP | Armadura solar farm_-- -- pre-construction | GW | TWh | annual | no
en_pc_solar_pv_024 | ESP | solar | elc_spv_ESP_024 | 2025 | 0.2449 | 1 | 1285.9692 | 20.6078 | 0 |  |  | 30 | 0.17381 | ele | en_pc_solar_pv_G100000827489 | ESP | Aznalcázar solar farm_-- -- pre-construction | GW | TWh | annual | no
en_pc_solar_pv_024 | ESP | solar | elc_spv_ESP_024 | 2026 | 0.1296 | 1 | 1138.5 | 18.15 | 0 |  |  | 30 | 0.17381 | ele | en_pc_solar_pv_G100000827513 | ESP | Bobadilla solar farm_-- -- pre-construction | GW | TWh | annual | no
en_pc_solar_pv_025 | ESP | solar | elc_spv_ESP_025 | 2025 | 0.0488 | 1 | 1336.5 | 21.45 | 0 |  |  | 30 | 0.18031 | ele | en_pc_solar_pv_G100000827522 | ESP | Buendía solar farm_-- -- pre-construction | GW | TWh | annual | no
en_pc_solar_pv_026 | ESP | solar | elc_spv_ESP_026 | 2025 | 3.9496 | 1 | 1299.2722 | 20.8295 | 0 |  |  | 30 | 0.18519 | ele | en_pc_solar_pv_G100000827539 | ESP | Campo Arañuelo (Naturgy) solar farm_-- -- pre-construction | GW | TWh | annual | no
en_pc_solar_pv_026 | ESP | solar | elc_spv_ESP_026 | 2027 | 0.4725 | 1 | 1159.4105 | 18.4985 | 0 |  |  | 30 | 0.18519 | ele | en_pc_solar_pv_G100000827541 | ESP | Campos 259 solar farm_-- -- pre-construction | GW | TWh | annual | no
en_pc_solar_pv_G100000806649 | ESP | solar | elc_spv_ESP_026 | 2027 | 0.2506 | 1 | 1138.5 | 18.15 | 0 |  |  | 30 | 0.18519 | ele | en_pc_solar_pv_G100000827560 | ESP | Carmona solar farm_-- -- pre-construction | GW | TWh | annual | no
en_pc_solar_pv_G100000806756 | ESP | solar | elc_spv_ESP_007 | 2025 | 0.275 | 1 | 1138.5 | 18.15 | 0 |  |  | 30 | 0.15772 | ele | en_pc_solar_pv_G100000827587 | ESP | Cecilia solar farm_-- -- pre-construction | GW | TWh | annual | no
en_pc_solar_pv_G100000806844 | ESP | solar | elc_spv_ESP_019 | 2025 | 0.36 | 1 | 990 | 16.5 | 0 |  |  | 30 | 0.19523 | ele | en_pc_solar_pv_G100000827628 | ESP | Cresta solar farm_-- -- pre-construction | GW | TWh | annual | no
en_pc_solar_pv_G100000806873 | ESP | solar | elc_spv_ESP_017 | 2025 | 0.782 | 1 | 990 | 16.5 | 0 |  |  | 30 | 0.18199 | ele | en_pc_solar_pv_G100000827658 | ESP | El Casar solar farm_-- -- pre-construction | GW | TWh | annual | no
en_pc_solar_pv_G100000806905 | ESP | solar | elc_spv_ESP_010 | 2029 | 1.2 | 1 | 990 | 16.5 | 0 |  |  | 30 | 0.18504 | ele | en_pc_solar_pv_G100000827687 | ESP | Envatios XXII solar farm_1 -- pre-construction | GW | TWh | annual | no
en_pc_solar_pv_G100000807364 | ESP | solar | elc_spv_ESP_017 | 2026 | 0.36 | 1 | 990 | 16.5 | 0 |  |  | 30 | 0.18199 | ele | en_pc_solar_pv_G100000827688 | ESP | Envatios XXIII solar farm_1 -- pre-construction | GW | TWh | annual | no
en_pc_solar_pv_G100000807365 | ESP | solar | elc_spv_ESP_017 | 2026 | 0.225 | 1 | 1138.5 | 18.15 | 0 |  |  | 30 | 0.18199 | ele | en_pc_solar_pv_G100000827689 | ESP | Envatios XXIII solar farm_2 -- pre-construction | GW | TWh | annual | no
en_pc_solar_pv_G100000827404 | ESP | solar | elc_spv_ESP_011 | 2025 | 0.3684 | 1 | 990 | 16.5 | 0 |  |  | 30 | 0.1845 | ele | en_pc_solar_pv_G100000827701 | ESP | Esperanza solar farm (Spain)_-- -- pre-construction | GW | TWh | annual | no
en_pc_solar_pv_G100000827462 | ESP | solar | elc_spv_ESP_019 | 2025 | 0.25 | 1 | 1138.5 | 18.15 | 0 |  |  | 30 | 0.19523 | ele | en_pc_solar_pv_G100000827718 | ESP | Frontera solar farm (Spain)_1 -- pre-construction | GW | TWh | annual | no
en_pc_solar_pv_G100000827468 | ESP | solar | elc_spv_ESP_019 | 2025 | 0.4 | 1 | 990 | 16.5 | 0 |  |  | 30 | 0.19523 | ele | en_pc_solar_pv_G100000827720 | ESP | Fuentes (Bruc Energy) solar farm_-- -- pre-construction | GW | TWh | annual | no
en_pc_solar_pv_G100000827476 | ESP | solar | elc_spv_ESP_009 | 2027 | 0.2207 | 1 | 1138.5 | 18.15 | 0 |  |  | 30 | 0.17248 | ele | en_pc_solar_pv_G100000827730 | ESP | Garoña solar farm_-- -- pre-construction | GW | TWh | annual | no
en_pc_solar_pv_G100000827489 | ESP | solar | elc_spv_ESP_011 | 2025 | 0.4925 | 1 | 990 | 16.5 | 0 |  |  | 30 | 0.1845 | ele | en_pc_solar_pv_G100000827734 | ESP | Gecama Hybrid solar farm_1 -- pre-construction | GW | TWh | annual | no
en_pc_solar_pv_G100000827513 | ESP | solar | elc_spv_ESP_012 | 2025 | 0.348 | 1 | 990 | 16.5 | 0 |  |  | 30 | 0.19259 | ele | en_pc_solar_pv_G100000827747 | ESP | Grillete solar farm_-- -- pre-construction | GW | TWh | annual | no
en_pc_solar_pv_G100000827522 | ESP | solar | elc_spv_ESP_016 | 2025 | 0.2915 | 1 | 1138.5 | 18.15 | 0 |  |  | 30 | 0.18178 | ele | en_pc_solar_pv_G100000827792 | ESP | Hiberus solar farm_-- -- pre-construction | GW | TWh | annual | no
en_pc_solar_pv_G100000827539 | ESP | solar | elc_spv_ESP_015 | 2026 | 0.2696 | 1 | 1138.5 | 18.15 | 0 |  |  | 30 | 0.1822 | ele | en_pc_solar_pv_G100000827793 | ESP | Híjar (5 Aurinka) solar farm_1 -- pre-construction | GW | TWh | annual | no
en_pc_solar_pv_G100000827541 | ESP | solar | elc_spv_ESP_020 | 2025 | 0.259 | 1 | 1138.5 | 18.15 | 0 |  |  | 30 | 0.19029 | ele | en_pc_solar_pv_G100000827820 | ESP | Jalon solar farm_1 -- pre-construction | GW | TWh | annual | no
en_pc_solar_pv_G100000827560 | ESP | solar | elc_spv_ESP_013 | 2025 | 0.4 | 1 | 990 | 16.5 | 0 |  |  | 30 | 0.18674 | ele | en_pc_solar_pv_G100000827822 | ESP | Jeréz Las Torres H2 solar farm_-- -- pre-construction | GW | TWh | annual | no
en_pc_solar_pv_G100000827587 | ESP | solar | elc_spv_ESP_011 | 2025 | 0.33 | 1 | 990 | 16.5 | 0 |  |  | 30 | 0.1845 | ele | en_pc_solar_pv_G100000827827 | ESP | La Alcarria solar farm_-- -- pre-construction | GW | TWh | annual | no
en_pc_solar_pv_G100000827628 | ESP | solar | elc_spv_ESP_011 | 2025 | 0.2498 | 1 | 1138.5 | 18.15 | 0 |  |  | 30 | 0.1845 | ele | en_pc_solar_pv_G100000827831 | ESP | La Campiña solar farm_-- -- pre-construction | GW | TWh | annual | no
en_pc_solar_pv_G100000827658 | ESP | solar | elc_spv_ESP_017 | 2025 | 0.322 | 1 | 990 | 16.5 | 0 |  |  | 30 | 0.18199 | ele | en_pc_solar_pv_G100000827844 | ESP | La Majada solar farm_-- -- pre-construction | GW | TWh | annual | no
en_pc_solar_pv_G100000827687 | ESP | solar | elc_spv_ESP_017 | 2025 | 0.2338 | 1 | 1138.5 | 18.15 | 0 |  |  | 30 | 0.18199 | ele | en_pc_solar_pv_G100000827850 | ESP | La Robla solar farm_-- -- pre-construction | GW | TWh | annual | no
en_pc_solar_pv_G100000827688 | ESP | solar | elc_spv_ESP_016 | 2025 | 0.2397 | 1 | 1138.5 | 18.15 | 0 |  |  | 30 | 0.18178 | ele | en_pc_solar_pv_G100000827854 | ESP | La Solana (Bruc Energy) solar farm_-- -- pre-construction | GW | TWh | annual | no
en_pc_solar_pv_G100000827689 | ESP | solar | elc_spv_ESP_016 | 2025 | 0.2397 | 1 | 1138.5 | 18.15 | 0 |  |  | 30 | 0.18178 | ele | en_pc_solar_pv_G100000827869 | ESP | Las Pastorizas solar farm_-- -- pre-construction | GW | TWh | annual | no
en_pc_solar_pv_G100000827701 | ESP | solar | elc_spv_ESP_015 | 2025 | 0.237 | 1 | 1138.5 | 18.15 | 0 |  |  | 30 | 0.1822 | ele | en_pc_solar_pv_G100000827884 | ESP | Los Corrales solar farm_-- -- pre-construction | GW | TWh | annual | no
en_pc_solar_pv_G100000827718 | ESP | solar | elc_spv_ESP_015 | 2025 | 0.227 | 1 | 1138.5 | 18.15 | 0 |  |  | 30 | 0.1822 | ele | en_pc_solar_pv_G100000827907 | ESP | Majadas solar farm_-- -- pre-construction | GW | TWh | annual | no
en_pc_solar_pv_G100000827720 | ESP | solar | elc_spv_ESP_026 | 2025 | 0.281 | 1 | 1138.5 | 18.15 | 0 |  |  | 30 | 0.18519 | ele | en_pc_solar_pv_G100000827934 | ESP | Mirabel Ellomay solar farm_-- -- pre-construction | GW | TWh | annual | no
en_pc_solar_pv_G100000827730 | ESP | solar | elc_spv_ESP_002 | 2025 | 0.595 | 1 | 990 | 16.5 | 0 |  |  | 30 | 0.15398 | ele | en_pc_solar_pv_G100000827936 | ESP | Miralcampo solar farm_-- -- pre-construction | GW | TWh | annual | no
en_pc_solar_pv_G100000827734 | ESP | solar | elc_spv_ESP_018 | 2025 | 0.25 | 1 | 1138.5 | 18.15 | 0 |  |  | 30 | 0.18693 | ele | en_pc_solar_pv_G100000827954 | ESP | Motilla solar farm_-- -- pre-construction | GW | TWh | annual | no
en_pc_solar_pv_G100000827747 | ESP | solar | elc_spv_ESP_016 | 2025 | 0.21 | 1 | 1138.5 | 18.15 | 0 |  |  | 30 | 0.18178 | ele | en_pc_solar_pv_G100000827960 | ESP | Muluya solar farm_-- -- pre-construction | GW | TWh | annual | no
en_pc_solar_pv_G100000827792 | ESP | solar | elc_spv_ESP_026 | 2025 | 0.281 | 1 | 1138.5 | 18.15 | 0 |  |  | 30 | 0.18519 | ele | en_pc_solar_pv_G100000827966 | ESP | Navabuena solar farm_-- -- pre-construction | GW | TWh | annual | no
en_pc_solar_pv_G100000827793 | ESP | solar | elc_spv_ESP_022 | 2025 | 0.2168 | 1 | 1138.5 | 18.15 | 0 |  |  | 30 | 0.17904 | ele | en_pc_solar_pv_G100000827972 | ESP | Nita solar farm_1 -- pre-construction | GW | TWh | annual | no
en_pc_solar_pv_G100000827820 | ESP | solar | elc_spv_ESP_022 | 2025 | 0.231 | 1 | 1138.5 | 18.15 | 0 |  |  | 30 | 0.17904 | ele | en_pc_solar_pv_G100000827976 | ESP | Noviercas solar farm_-- -- pre-construction | GW | TWh | annual | no
en_pc_solar_pv_G100000827822 | ESP | solar | elc_spv_ESP_011 | 2025 | 0.44 | 1 | 990 | 16.5 | 0 |  |  | 30 | 0.1845 | ele | en_pc_solar_pv_G100000828001 | ESP | Oropesa solar farm_-- -- pre-construction | GW | TWh | annual | no
en_pc_solar_pv_G100000827827 | ESP | solar | elc_spv_ESP_016 | 2025 | 0.3653 | 1 | 990 | 16.5 | 0 |  |  | 30 | 0.18178 | ele | en_pc_solar_pv_G100000828011 | ESP | Parrilla solar farm_1 -- pre-construction | GW | TWh | annual | no
en_pc_solar_pv_G100000827831 | ESP | solar | elc_spv_ESP_016 | 2025 | 0.2141 | 1 | 1138.5 | 18.15 | 0 |  |  | 30 | 0.18178 | ele | en_pc_solar_pv_G100000828020 | ESP | Peñuela Alcántara solar farm_-- -- pre-construction | GW | TWh | annual | no
en_pc_solar_pv_G100000827844 | ESP | solar | elc_spv_ESP_015 | 2025 | 0.214 | 1 | 1138.5 | 18.15 | 0 |  |  | 30 | 0.1822 | ele | en_pc_solar_pv_G100000828049 | ESP | Ququima solar farm_-- -- pre-construction | GW | TWh | annual | no
en_pc_solar_pv_G100000827850 | ESP | solar | elc_spv_ESP_008 | 2025 | 0.48 | 1 | 990 | 16.5 | 0 |  |  | 30 | 0.16474 | ele | en_pc_solar_pv_G100000828065 | ESP | Rivera solar farm_-- -- pre-construction | GW | TWh | annual | no
en_pc_solar_pv_G100000827854 | ESP | solar | elc_spv_ESP_011 | 2025 | 0.22 | 1 | 1138.5 | 18.15 | 0 |  |  | 30 | 0.1845 | ele | en_pc_solar_pv_G100000828069 | ESP | Rodrigo solar farm_2 -- pre-construction | GW | TWh | annual | no
en_pc_solar_pv_G100000827869 | ESP | solar | elc_spv_ESP_011 | 2025 | 0.25 | 1 | 1138.5 | 18.15 | 0 |  |  | 30 | 0.1845 | ele | en_pc_solar_pv_G100000828153 | ESP | Nudo Mudéjar de Andorra solar farm_Calandrias -- pre-construction | GW | TWh | annual | no
en_pc_solar_pv_G100000827884 | ESP | solar | elc_spv_ESP_006 | 2025 | 0.25 | 1 | 1138.5 | 18.15 | 0 |  |  | 30 | 0.17106 | ele | en_pc_solar_pv_G100000828190 | ESP | Valladolid, Palencia, and Soria solar farm_-- -- pre-construction | GW | TWh | annual | no
en_pc_solar_pv_G100000827907 | ESP | solar | elc_spv_ESP_016 | 2025 | 0.2 | 1 | 1138.5 | 18.15 | 0 |  |  | 30 | 0.18178 | ele | en_pc_solar_pv_G100000828198 | ESP | Valle solar farm_-- -- pre-construction | GW | TWh | annual | no
en_pc_solar_pv_G100000827934 | ESP | solar | elc_spv_ESP_015 | 2025 | 0.3 | 1 | 1138.5 | 18.15 | 0 |  |  | 30 | 0.1822 | ele | en_pc_solar_pv_G100000828202 | ESP | Ventas de Huelma solar farm_-- -- pre-construction | GW | TWh | annual | no
en_pc_solar_pv_G100000827936 | ESP | solar | elc_spv_ESP_016 | 2025 | 0.2873 | 1 | 1138.5 | 18.15 | 0 |  |  | 30 | 0.18178 | ele | en_pc_solar_pv_G100000828227 | ESP | Zafra (ISC Greenfield) solar farm_-- -- pre-construction | GW | TWh | annual | no
en_pc_solar_pv_G100000827954 | ESP | solar | elc_spv_ESP_016 | 2025 | 0.304 | 1 | 990 | 16.5 | 0 |  |  | 30 | 0.18178 | ele | en_pc_solar_pv_G100000828233 | ESP | Zaragoza and Teruel solar farm_-- -- pre-construction | GW | TWh | annual | no
en_pc_solar_pv_G100000827960 | ESP | solar | elc_spv_ESP_016 | 2025 | 0.336 | 1 | 990 | 16.5 | 0 |  |  | 30 | 0.18178 | ele | en_pc_solar_pv_G100001001573 | ESP | Proyecto Híbrido Villamayor solar farm_-- -- pre-construction | GW | TWh | annual | no
en_pc_solar_pv_G100000827966 | ESP | solar | elc_spv_ESP_009 | 2025 | 0.4247 | 1 | 990 | 16.5 | 0 |  |  | 30 | 0.17248 | ele | en_pc_solar_pv_G100001004290 | ESP | Tagus (Iberdrola) solar farm_FV Tagus -- pre-construction | GW | TWh | annual | no
en_pc_solar_pv_G100000827972 | ESP | solar | elc_spv_ESP_015 | 2025 | 0.208 | 1 | 1138.5 | 18.15 | 0 |  |  | 30 | 0.1822 | ele | en_pc_solar_pv_G100001004302 | ESP | Puerto La Luz solar farm_-- -- pre-construction | GW | TWh | annual | no
en_pc_solar_pv_G100000827976 | ESP | solar | elc_spv_ESP_006 | 2025 | 0.22 | 1 | 1138.5 | 18.15 | 0 |  |  | 30 | 0.17106 | ele | en_pc_solar_pv_G100001004327 | ESP | Aura Solar (Spain) solar farm_-- -- pre-construction | GW | TWh | annual | no
en_pc_solar_pv_G100000828001 | ESP | solar | elc_spv_ESP_017 | 2025 | 0.3 | 1 | 1138.5 | 18.15 | 0 |  |  | 30 | 0.18199 | ele | en_pc_solar_pv_G100001004472 | ESP | Envatios XXII solar farm_2 -- pre-construction | GW | TWh | annual | no
en_pc_solar_pv_G100000828011 | ESP | solar | elc_spv_ESP_011 | 2025 | 0.27 | 1 | 1138.5 | 18.15 | 0 |  |  | 30 | 0.1845 | ele | en_pc_solar_pv_G100001004816 | ESP | Tordesillas (Azucena New Energy) solar farm_-- -- pre-construction | GW | TWh | annual | no
en_pc_solar_pv_G100000828020 | ESP | solar | elc_spv_ESP_011 | 2025 | 0.434 | 1 | 990 | 16.5 | 0 |  |  | 30 | 0.1845 | ele | en_pc_solar_pv_G100001005002 | ESP | Carolina Solar PV solar farm_-- -- pre-construction | GW | TWh | annual | no
en_pc_solar_pv_G100000828049 | ESP | solar | elc_spv_ESP_019 | 2026 | 0.232 | 1 | 1138.5 | 18.15 | 0 |  |  | 30 | 0.19523 | ele | en_pc_solar_pv_G100001005003 | ESP | V Solar 1 solar farm_-- -- pre-construction | GW | TWh | annual | no
en_pc_solar_pv_G100000828065 | ESP | solar | elc_spv_ESP_013 | 2026 | 0.4199 | 1 | 990 | 16.5 | 0 |  |  | 30 | 0.18674 | ele | en_pc_solar_pv_G100001006605 | ESP | Los Pradillos solar farm_-- -- pre-construction | GW | TWh | annual | no
en_pc_solar_pv_G100000828069 | ESP | solar | elc_spv_ESP_006 | 2025 | 0.2196 | 1 | 1138.5 | 18.15 | 0 |  |  | 30 | 0.17106 | ele | en_pc_solar_pv_G100001006606 | ESP | Magerit FV3 solar farm_-- -- pre-construction | GW | TWh | annual | no
en_pc_solar_pv_G100000828153 | ESP | solar | elc_spv_ESP_026 | 2027 | 0.4806 | 1 | 990 | 16.5 | 0 |  |  | 30 | 0.18519 | ele | en_pc_solar_pv_G100001006607 | ESP | Cabra 0 solar farm_-- -- pre-construction | GW | TWh | annual | no
en_pc_solar_pv_G100000828190 | ESP | solar | elc_spv_ESP_006 | 2025 | 0.55 | 1 | 990 | 16.5 | 0 |  |  | 30 | 0.17106 | ele | en_pc_solar_pv_G100001006689 | ESP | Valentia Edetanotum FV8 solar farm_-- -- pre-construction | GW | TWh | annual | no
en_pc_solar_pv_G100000828198 | ESP | solar | elc_spv_ESP_018 | 2025 | 0.2799 | 1 | 1138.5 | 18.15 | 0 |  |  | 30 | 0.18693 | ele | en_pc_solar_pv_G100001006700 | ESP | Agr Maria solar farm_Delta -- pre-construction | GW | TWh | annual | no
en_pc_solar_pv_G100000828202 | ESP | solar | elc_spv_ESP_011 | 2025 | 0.6 | 1 | 990 | 16.5 | 0 |  |  | 30 | 0.1845 | ele | en_pc_solar_pv_G100001008782 | ESP | Los Morrones solar farm_-- -- pre-construction | GW | TWh | annual | no
en_pc_solar_pv_G100000828227 | ESP | solar | elc_spv_ESP_009 | 2025 | 0.32 | 1 | 990 | 16.5 | 0 |  |  | 30 | 0.17248 | ele | en_pc_solar_pv_G100001070985 | ESP | Villamartín H2 solar farm_-- -- pre-construction | GW | TWh | annual | no
en_pc_solar_pv_G100000828233 | ESP | solar | elc_spv_ESP_022 | 2025 | 2.58 | 1 | 990 | 16.5 | 0 |  |  | 30 | 0.17904 | ele | en_pc_solar_pv_G100001071604 | ESP | Caiba solar farm_-- -- pre-construction | GW | TWh | annual | no
en_pc_solar_pv_G100001001573 | ESP | solar | elc_spv_ESP_009 | 2025 | 0.2025 | 1 | 1138.5 | 18.15 | 0 |  |  | 30 | 0.17248 | ele | en_pc_solar_pv_G100001073302 | ESP | Aceca Hybrid solar farm_-- -- pre-construction | GW | TWh | annual | no
en_pc_solar_pv_G100001004290 | ESP | solar | elc_spv_ESP_015 | 2025 | 0.33 | 1 | 990 | 16.5 | 0 |  |  | 30 | 0.1822 | ele | en_pc_solar_pv_G100001073623 | ESP | Caparacena solar farm_-- -- pre-construction | GW | TWh | annual | no
en_pc_solar_pv_G100001004302 | ESP | solar | elc_spv_ESP_013 | 2025 | 0.2 | 1 | 1138.5 | 18.15 | 0 |  |  | 30 | 0.18674 | ele | en_pc_solar_pv_G100001073842 | ESP | Valdepeñas H2 solar farm_-- -- pre-construction | GW | TWh | annual | no
en_pc_solar_pv_G100001004327 | ESP | solar | elc_spv_ESP_017 | 2025 | 0.7 | 1 | 990 | 16.5 | 0 |  |  | 30 | 0.18199 | ele | en_pc_solar_thermal_010 | ESP | Aggregated Plant -- pre-construction | GW | TWh | annual | yes
en_pc_solar_pv_G100001004472 | ESP | solar | elc_spv_ESP_017 | 2025 | 0.2799 | 1 | 1138.5 | 18.15 | 0 |  |  | 30 | 0.18199 | ele | en_pc_windoff_wind_005 | ESP | Aggregated Plant -- pre-construction | GW | TWh | annual | yes
en_pc_solar_pv_G100001004816 | ESP | solar | elc_spv_ESP_009 | 2025 | 0.2869 | 1 | 1138.5 | 18.15 | 0 |  |  | 30 | 0.17248 | ele | en_pc_windoff_wind_014 | ESP | Aggregated Plant -- pre-construction | GW | TWh | annual | yes
en_pc_solar_pv_G100001005002 | ESP | solar | elc_spv_ESP_016 | 2025 | 0.3 | 1 | 1138.5 | 18.15 | 0 |  |  | 30 | 0.18178 | ele | en_pc_windoff_wind_019 | ESP | Aggregated Plant -- pre-construction | GW | TWh | annual | yes
en_pc_solar_pv_G100001005003 | ESP | solar | elc_spv_ESP_016 | 2025 | 0.2896 | 1 | 1138.5 | 18.15 | 0 |  |  | 30 | 0.18178 | ele | en_pc_windoff_wind_ESP | ESP | Aggregated Plant -- pre-construction | GW | TWh | annual | yes
en_pc_solar_pv_G100001006605 | ESP | solar | elc_spv_ESP_011 | 2026 | 0.3614 | 1 | 990 | 16.5 | 0 |  |  | 30 | 0.1845 | ele | en_pc_windoff_wind_G100000919790 | ESP | San Borondón wind farm_-- -- pre-construction | GW | TWh | annual | no
en_pc_solar_pv_G100001006606 | ESP | solar | elc_spv_ESP_017 | 2025 | 0.269 | 1 | 1138.5 | 18.15 | 0 |  |  | 30 | 0.18199 | ele | en_pc_windoff_wind_G100000920017 | ESP | Parc Tramuntana offshore wind farm_1 -- pre-construction | GW | TWh | annual | no
en_pc_solar_pv_G100001006607 | ESP | solar | elc_spv_ESP_010 | 2025 | 0.2264 | 1 | 1138.5 | 18.15 | 0 |  |  | 30 | 0.18504 | ele | en_pc_windoff_wind_G100000925553 | ESP | Canary Island Test Areas Floating Offshore wind farm_-- -- pre-construction | GW | TWh | annual | no
en_pc_solar_pv_G100001006689 | ESP | solar | elc_spv_ESP_021 | 2025 | 0.21 | 1 | 1138.5 | 18.15 | 0 |  |  | 30 | 0.18306 | ele | en_pc_windoff_wind_G100000925559 | ESP | Gavina Floating Offshore wind farm_-- -- pre-construction | GW | TWh | annual | no
en_pc_solar_pv_G100001006700 | ESP | solar | elc_spv_ESP_006 | 2025 | 0.2286 | 1 | 1138.5 | 18.15 | 0 |  |  | 30 | 0.17106 | ele | en_pc_windoff_wind_G100000925577 | ESP | Maresia Offshore wind farm_-- -- pre-construction | GW | TWh | annual | no
en_pc_solar_pv_G100001008782 | ESP | solar | elc_spv_ESP_007 | 2025 | 0.275 | 1 | 1138.5 | 18.15 | 0 |  |  | 30 | 0.15772 | ele | en_pc_windoff_wind_G100000925582 | ESP | Nao Victoria Floating Offshore wind farm_-- -- pre-construction | GW | TWh | annual | no
en_pc_solar_pv_G100001070985 | ESP | solar | elc_spv_ESP_012 | 2025 | 0.3548 | 1 | 990 | 16.5 | 0 |  |  | 30 | 0.19259 | ele | en_pc_windoff_wind_G100000925583 | ESP | Nordés Offshore Floating wind farm_1 -- pre-construction | GW | TWh | annual | no
en_pc_solar_pv_G100001071604 | ESP | solar | elc_spv_ESP_017 | 2025 | 0.2 | 1 | 1138.5 | 18.15 | 0 |  |  | 30 | 0.18199 | ele | en_pc_windoff_wind_G100000925584 | ESP | Nordés Offshore Floating wind farm_2 -- pre-construction | GW | TWh | annual | no
en_pc_solar_pv_G100001073302 | ESP | solar | elc_spv_ESP_016 | 2025 | 0.3475 | 1 | 990 | 16.5 | 0 |  |  | 30 | 0.18178 | ele | en_pc_windoff_wind_G100000925621 | ESP | Volanteiro Floating Offshore wind farm_-- -- pre-construction | GW | TWh | annual | no
en_pc_solar_pv_G100001073623 | ESP | solar | elc_spv_ESP_019 | 2025 | 0.25 | 1 | 1138.5 | 18.15 | 0 |  |  | 30 | 0.19523 | ele | en_pc_windoff_wind_G100001006565 | ESP | Alwind Floating wind farm_-- -- pre-construction | GW | TWh | annual | no
en_pc_solar_pv_G100001073842 | ESP | solar | elc_spv_ESP_011 | 2025 | 0.3773 | 1 | 990 | 16.5 | 0 |  |  | 30 | 0.1845 | ele | en_pc_windoff_wind_G100001006572 | ESP | Canawind Floating wind farm_Canawind 1 -- pre-construction | GW | TWh | annual | no
en_pc_solar_thermal_010 | ESP | solar | elc_spv_ESP_010 | 2026 | 0.11 | 1 | 6957.5 | 78.65 | 2.31 |  |  | 30 | 0.18504 | ele | en_pc_windoff_wind_G100001006573 | ESP | Canawind Floating wind farm_Canawind 2 -- pre-construction | GW | TWh | annual | no
en_pc_windoff_wind_005 | ESP | windoff | elc_wof_ESP_005 | 2026 | 0.03 | 1 | 5940 | 143 | 0 |  |  | 30 | 0.48262 | ele | en_pc_windoff_wind_G100001006578 | ESP | Galwind Floating wind farm_-- -- pre-construction | GW | TWh | annual | no
en_pc_windoff_wind_005 | ESP | windoff | elc_wof_ESP_005 | 2027 | 0.05 | 1 | 5940 | 143 | 0 |  |  | 30 | 0.48262 | ele | en_pc_windoff_wind_G100001070420 | ESP | Celta II Floating Offshore wind farm_-- -- pre-construction | GW | TWh | annual | no
en_pc_windoff_wind_014 | ESP | windoff | elc_wof_ESP_014 | 2025 | 0.05 | 1 | 5940 | 143 | 0 |  |  | 30 | 0.40884 | ele | en_pc_windoff_wind_G100001070421 | ESP | Elawan Nor2 Floating Offshore wind farm_-- -- pre-construction | GW | TWh | annual | no
en_pc_windoff_wind_019 | ESP | windoff | elc_wof_ESP_019 | 2026 | 0.045 | 1 | 5940 | 143 | 0 |  |  | 30 | 0.33879 | ele | en_pc_windoff_wind_G100001070422 | ESP | Elawan Nor3 Floating Offshore wind farm_-- -- pre-construction | GW | TWh | annual | no
en_pc_windoff_wind_ESP | ESP | windoff | e_Lepe_ESP | 2025 | 0.2 | 1 | 5280 | 126.5 | 0 |  |  | 30 | 0.5136 | ele | en_pc_windoff_wind_G100001070424 | ESP | Elawan Nor4 Floating Offshore wind farm_-- -- pre-construction | GW | TWh | annual | no
en_pc_windoff_wind_ESP | ESP | windoff | e_Algeciras_ESP | 2025 | 0.16 | 1 | 5940 | 143 | 0 |  |  | 30 | 0.5136 | ele | en_pc_windoff_wind_G100001070425 | ESP | Breixo Floating Offshore wind farm_-- -- pre-construction | GW | TWh | annual | no
en_pc_windoff_wind_ESP | ESP | windoff | e_Algeciras_ESP | 2028 | 0.05 | 1 | 5940 | 143 | 0 |  |  | 30 | 0.5136 | ele | en_pc_windoff_wind_G100001070427 | ESP | Pinzón Floating Offshore wind farm_-- -- pre-construction | GW | TWh | annual | no
en_pc_windoff_wind_ESP | ESP | windoff | e_Algeciras_ESP | 2029 | 0.18 | 1 | 5294.6667 | 126.8667 | 0 |  |  | 30 | 0.5136 | ele | en_pc_windoff_wind_G100001070428 | ESP | Roleira Floating Offshore wind farm_-- -- pre-construction | GW | TWh | annual | no
en_pc_windoff_wind_G100000919790 | ESP | windoff | e_Algeciras_ESP | 2025 | 0.238 | 1 | 5060 | 121 | 0 |  |  | 30 | 0.5136 | ele | en_pc_windoff_wind_G100001070429 | ESP | O Boi Floating Offshore wind farm_-- -- pre-construction | GW | TWh | annual | no
en_pc_windoff_wind_G100000920017 | ESP | windoff | elc_wof_ESP_005 | 2027 | 0.5 | 1 | 4400 | 110 | 0 |  |  | 30 | 0.48262 | ele | en_pc_windoff_wind_G100001070430 | ESP | Atlántico-1 Offshore wind farm_-- -- pre-construction | GW | TWh | annual | no
en_pc_windoff_wind_G100000925553 | ESP | windoff | e_Algeciras_ESP | 2025 | 0.31 | 1 | 4400 | 110 | 0 |  |  | 30 | 0.5136 | ele | en_pc_windoff_wind_G100001070431 | ESP | Norfeu Floating Offshore wind farm_-- -- pre-construction | GW | TWh | annual | no
en_pc_windoff_wind_G100000925559 | ESP | windoff | elc_wof_ESP_005 | 2030 | 0.5 | 1 | 4400 | 110 | 0 |  |  | 30 | 0.48262 | ele | en_pc_windoff_wind_G100001070432 | ESP | Xistral Floating Offshore wind farm_-- -- pre-construction | GW | TWh | annual | no
en_pc_windoff_wind_G100000925577 | ESP | windoff | e_Algeciras_ESP | 2026 | 0.255 | 1 | 5060 | 121 | 0 |  |  | 30 | 0.5136 | ele | en_pc_windoff_wind_G100001070478 | ESP | Poniente I Floating Offshore wind farm_-- -- pre-construction | GW | TWh | annual | no
en_pc_windoff_wind_G100000925582 | ESP | windoff | elc_wof_ESP_012 | 2029 | 0.99 | 1 | 4400 | 110 | 0 |  |  | 30 | 0.35811 | ele | en_pc_windoff_wind_G100001070479 | ESP | Poniente II Floating Offshore wind farm_-- -- pre-construction | GW | TWh | annual | no
en_pc_windoff_wind_G100000925583 | ESP | windoff | elc_wof_ESP_017 | 2025 | 0.525 | 1 | 4400 | 110 | 0 |  |  | 30 | 0.61825 | ele | en_pc_windoff_wind_G100001070480 | ESP | Ventus Offshore wind farm_-- -- pre-construction | GW | TWh | annual | no
en_pc_windoff_wind_G100000925584 | ESP | windoff | elc_wof_ESP_017 | 2025 | 0.675 | 1 | 4400 | 110 | 0 |  |  | 30 | 0.61825 | ele | en_pc_windoff_wind_G100001070494 | ESP | Breogán Floating Offshore wind farm_-- -- pre-construction | GW | TWh | annual | no
en_pc_windoff_wind_G100000925621 | ESP | windoff | elc_wof_ESP_015 | 2029 | 0.51 | 1 | 4400 | 110 | 0 |  |  | 30 | 0.48247 | ele | en_pc_windoff_wind_G100001070495 | ESP | Celta I Floating Offshore wind farm_-- -- pre-construction | GW | TWh | annual | no
en_pc_windoff_wind_G100001006565 | ESP | windoff | elc_wof_ESP_012 | 2028 | 0.3 | 1 | 5060 | 121 | 0 |  |  | 30 | 0.44381 | ele | en_pc_windon_wind_001 | ESP | Aggregated Plant -- pre-construction | GW | TWh | annual | yes
en_pc_windoff_wind_G100001006572 | ESP | windoff | e_Algeciras_ESP | 2025 | 0.25 | 1 | 5060 | 121 | 0 |  |  | 30 | 0.5136 | ele | en_pc_windon_wind_002 | ESP | Aggregated Plant -- pre-construction | GW | TWh | annual | yes
en_pc_windoff_wind_G100001006573 | ESP | windoff | e_Algeciras_ESP | 2025 | 0.25 | 1 | 5060 | 121 | 0 |  |  | 30 | 0.5136 | ele | en_pc_windon_wind_003 | ESP | Aggregated Plant -- pre-construction | GW | TWh | annual | yes
en_pc_windoff_wind_G100001006578 | ESP | windoff | elc_wof_ESP_017 | 2025 | 1 | 1 | 4400 | 110 | 0 |  |  | 30 | 0.59499 | ele | en_pc_windon_wind_005 | ESP | Aggregated Plant -- pre-construction | GW | TWh | annual | yes
en_pc_windoff_wind_G100001070420 | ESP | windoff | elc_wof_ESP_015 | 2025 | 0.51 | 1 | 4400 | 110 | 0 |  |  | 30 | 0.5884 | ele | en_pc_windon_wind_008 | ESP | Aggregated Plant -- pre-construction | GW | TWh | annual | yes
en_pc_windoff_wind_G100001070421 | ESP | windoff | elc_wof_ESP_017 | 2025 | 0.495 | 1 | 4400 | 110 | 0 |  |  | 30 | 0.62963 | ele | en_pc_windon_wind_009 | ESP | Aggregated Plant -- pre-construction | GW | TWh | annual | yes
en_pc_windoff_wind_G100001070422 | ESP | windoff | elc_wof_ESP_017 | 2025 | 0.495 | 1 | 4400 | 110 | 0 |  |  | 30 | 0.59628 | ele | en_pc_windon_wind_010 | ESP | Aggregated Plant -- pre-construction | GW | TWh | annual | yes
en_pc_windoff_wind_G100001070424 | ESP | windoff | elc_wof_ESP_017 | 2025 | 0.495 | 1 | 4400 | 110 | 0 |  |  | 30 | 0.59628 | ele | en_pc_windon_wind_011 | ESP | Aggregated Plant -- pre-construction | GW | TWh | annual | yes
en_pc_windoff_wind_G100001070425 | ESP | windoff | elc_wof_ESP_017 | 2025 | 0.648 | 1 | 4400 | 110 | 0 |  |  | 30 | 0.54881 | ele | en_pc_windon_wind_014 | ESP | Aggregated Plant -- pre-construction | GW | TWh | annual | yes
en_pc_windoff_wind_G100001070427 | ESP | windoff | elc_wof_ESP_015 | 2025 | 0.54 | 1 | 4400 | 110 | 0 |  |  | 30 | 0.5884 | ele | en_pc_windon_wind_015 | ESP | Aggregated Plant -- pre-construction | GW | TWh | annual | yes
en_pc_windoff_wind_G100001070428 | ESP | windoff | elc_wof_ESP_015 | 2025 | 0.594 | 1 | 4400 | 110 | 0 |  |  | 30 | 0.5884 | ele | en_pc_windon_wind_017 | ESP | Aggregated Plant -- pre-construction | GW | TWh | annual | yes
en_pc_windoff_wind_G100001070429 | ESP | windoff | elc_wof_ESP_017 | 2025 | 0.552 | 1 | 4400 | 110 | 0 |  |  | 30 | 0.61825 | ele | en_pc_windon_wind_018 | ESP | Aggregated Plant -- pre-construction | GW | TWh | annual | yes
en_pc_windoff_wind_G100001070430 | ESP | windoff | elc_wof_ESP_015 | 2025 | 0.525 | 1 | 4400 | 110 | 0 |  |  | 30 | 0.5884 | ele | en_pc_windon_wind_019 | ESP | Aggregated Plant -- pre-construction | GW | TWh | annual | yes
en_pc_windoff_wind_G100001070431 | ESP | windoff | elc_wof_ESP_005 | 2025 | 1.08 | 1 | 4400 | 110 | 0 |  |  | 30 | 0.50199 | ele | en_pc_windon_wind_020 | ESP | Aggregated Plant -- pre-construction | GW | TWh | annual | yes
en_pc_windoff_wind_G100001070432 | ESP | windoff | elc_wof_ESP_017 | 2025 | 0.81 | 1 | 4400 | 110 | 0 |  |  | 30 | 0.54881 | ele | en_pc_windon_wind_022 | ESP | Aggregated Plant -- pre-construction | GW | TWh | annual | yes
en_pc_windoff_wind_G100001070478 | ESP | windoff | elc_wof_ESP_016 | 2025 | 0.435 | 1 | 4400 | 110 | 0 |  |  | 30 | 0.50761 | ele | en_pc_windon_wind_023 | ESP | Aggregated Plant -- pre-construction | GW | TWh | annual | yes
en_pc_windoff_wind_G100001070479 | ESP | windoff | elc_wof_ESP_016 | 2025 | 0.48 | 1 | 4400 | 110 | 0 |  |  | 30 | 0.47733 | ele | en_pc_windon_wind_024 | ESP | Aggregated Plant -- pre-construction | GW | TWh | annual | yes
en_pc_windoff_wind_G100001070480 | ESP | windoff | elc_wof_ESP_017 | 2025 | 0.6 | 1 | 4400 | 110 | 0 |  |  | 30 | 0.54881 | ele | en_pc_windon_wind_025 | ESP | Aggregated Plant -- pre-construction | GW | TWh | annual | yes
en_pc_windoff_wind_G100001070494 | ESP | windoff | elc_wof_ESP_017 | 2025 | 0.51 | 1 | 4400 | 110 | 0 |  |  | 30 | 0.54881 | ele | en_pc_windon_wind_G100000919757 | ESP | Caja Rural De Soria wind farm_-- -- pre-construction | GW | TWh | annual | no
en_pc_windoff_wind_G100001070495 | ESP | windoff | elc_wof_ESP_017 | 2025 | 0.495 | 1 | 4400 | 110 | 0 |  |  | 30 | 0.54881 | ele | en_pc_windon_wind_G100000919836 | ESP | Muno wind farm_-- -- pre-construction | GW | TWh | annual | no
en_pc_windon_wind_001 | ESP | windon | elc_won_ESP_001 | 2025 | 1.4017 | 1 | 2102.0743 | 50.3519 | 0 |  |  | 30 | 0.16829 | ele | en_pc_windon_wind_G100000919884 | ESP | Villarino Wind Complex_-- -- pre-construction | GW | TWh | annual | no
en_pc_windon_wind_001 | ESP | windon | elc_won_ESP_001 | 2027 | 0.03 | 1 | 2376 | 57.2 | 0 |  |  | 30 | 0.16829 | ele | en_pc_windon_wind_G100000925554 | ESP | Catalina Green Hydrogen wind farm_1 -- pre-construction | GW | TWh | annual | no
en_pc_windon_wind_002 | ESP | windon | elc_won_ESP_002 | 2025 | 0.3845 | 1 | 2217.806 | 53.2451 | 0 |  |  | 30 | 0.19423 | ele | en_pc_windon_wind_G100001001569 | ESP | Ibercerrato wind farm_1 -- pre-construction | GW | TWh | annual | no
en_pc_windon_wind_002 | ESP | windon | elc_won_ESP_002 | 2026 | 0.036 | 1 | 2376 | 57.2 | 0 |  |  | 30 | 0.18438 | ele | en_pc_windon_wind_G100001001570 | ESP | Ibercerrato wind farm_2 -- pre-construction | GW | TWh | annual | no
en_pc_windon_wind_003 | ESP | windon | elc_won_ESP_003 | 2025 | 0.18 | 1 | 2024 | 48.4 | 0 |  |  | 30 | 0.16114 | ele | en_pc_windon_wind_G100001001571 | ESP | Proyecto Híbrido Paredes wind farm_-- -- pre-construction | GW | TWh | annual | no
en_pc_windon_wind_005 | ESP | windon | elc_won_ESP_005 | 2025 | 0.072 | 1 | 2376 | 57.2 | 0 |  |  | 30 | 0.18787 | ele | en_pc_windon_wind_G100001070308 | ESP | Castilla wind farm_-- -- pre-construction | GW | TWh | annual | no
en_pc_windon_wind_008 | ESP | windon | elc_won_ESP_008 | 2025 | 5.2975 | 1 | 2238.7416 | 53.7685 | 0 |  |  | 30 | 0.33924 | ele | en_pc_windon_wind_G100001070333 | ESP | Mimosa wind farm_-- -- pre-construction | GW | TWh | annual | no
en_pc_windon_wind_008 | ESP | windon | elc_won_ESP_008 | 2026 | 0.05 | 1 | 2376 | 57.2 | 0 |  |  | 30 | 0.33924 | ele | en_pc_windon_wind_G100001070598 | ESP | Guadalteba wind farm_2 -- pre-construction | GW | TWh | annual | no
en_pc_windon_wind_008 | ESP | windon | elc_won_ESP_008 | 2027 | 0.211 | 1 | 2107.4123 | 50.4853 | 0 |  |  | 30 | 0.33924 | ele | en_pc_windon_wind_G100001070619 | ESP | El Hito wind farm_-- -- pre-construction | GW | TWh | annual | no
en_pc_windon_wind_009 | ESP | windon | elc_won_ESP_009 | 2025 | 1.1522 | 1 | 2102.4836 | 50.3621 | 0 |  |  | 30 | 0.11303 | STG | en_she_hydro_ps_G100000603413 | ESP | P-Phes Navaleo hydroelectric plant_ -- shelved - inferred 2 y | GW | TWh | daynite | no
en_pc_windon_wind_010 | ESP | windon | elc_won_ESP_010 | 2025 | 0.626 | 1 | 2183.6933 | 52.3923 | 0 |  |  | 30 | 0.16269
en_pc_windon_wind_011 | ESP | windon | elc_won_ESP_011 | 2025 | 0.8798 | 1 | 2298.2223 | 55.2556 | 0 |  |  | 30 | 0.19464
en_pc_windon_wind_011 | ESP | windon | elc_won_ESP_011 | 2026 | 0.04 | 1 | 2376 | 57.2 | 0 |  |  | 30 | 0.19464
en_pc_windon_wind_011 | ESP | windon | elc_won_ESP_011 | 2027 | 0.033 | 1 | 2376 | 57.2 | 0 |  |  | 30 | 0.19464
en_pc_windon_wind_014 | ESP | windon | elc_won_ESP_014 | 2025 | 2.4876 | 1 | 2138.6306 | 51.2658 | 0 |  |  | 30 | 0.23424
en_pc_windon_wind_014 | ESP | windon | elc_won_ESP_014 | 2026 | 0.1922 | 1 | 2024 | 48.4 | 0 |  |  | 30 | 0.23424
en_pc_windon_wind_014 | ESP | windon | elc_won_ESP_014 | 2027 | 0.0342 | 1 | 2376 | 57.2 | 0 |  |  | 30 | 0.23424
en_pc_windon_wind_014 | ESP | windon | elc_won_ESP_014 | 2028 | 0.05 | 1 | 2376 | 57.2 | 0 |  |  | 30 | 0.23424
en_pc_windon_wind_015 | ESP | windon | elc_won_ESP_015 | 2025 | 0.0489 | 1 | 2376 | 57.2 | 0 |  |  | 30 | 0.18697
en_pc_windon_wind_017 | ESP | windon | elc_won_ESP_017 | 2025 | 0.1008 | 1 | 2376 | 57.2 | 0 |  |  | 30 | 0.13378
en_pc_windon_wind_018 | ESP | windon | elc_won_ESP_018 | 2025 | 2.0993 | 1 | 2291.0223 | 55.0756 | 0 |  |  | 30 | 0.20551
en_pc_windon_wind_019 | ESP | windon | elc_won_ESP_019 | 2025 | 0.2376 | 1 | 2376 | 57.2 | 0 |  |  | 30 | 0.11247
en_pc_windon_wind_020 | ESP | windon | elc_won_ESP_020 | 2025 | 0.015 | 1 | 2376 | 57.2 | 0 |  |  | 30 | 0.20343
en_pc_windon_wind_022 | ESP | windon | elc_won_ESP_022 | 2025 | 5.8983 | 1 | 2284.9131 | 54.9228 | 0 |  |  | 30 | 0.20647
en_pc_windon_wind_022 | ESP | windon | elc_won_ESP_022 | 2026 | 0.105 | 1 | 2024 | 48.4 | 0 |  |  | 30 | 0.20647
en_pc_windon_wind_022 | ESP | windon | elc_won_ESP_022 | 2027 | 1.3908 | 1 | 2048.2968 | 49.0074 | 0 |  |  | 30 | 0.20647
en_pc_windon_wind_023 | ESP | windon | elc_won_ESP_023 | 2025 | 2.0525 | 1 | 2334.2573 | 56.1564 | 0 |  |  | 30 | 0.18239
en_pc_windon_wind_024 | ESP | windon | elc_won_ESP_024 | 2025 | 0.4887 | 1 | 2328.4616 | 56.0115 | 0 |  |  | 30 | 0.15864
en_pc_windon_wind_025 | ESP | windon | elc_won_ESP_025 | 2025 | 0.5099 | 1 | 2376 | 57.2 | 0 |  |  | 30 | 0.16539
en_pc_windon_wind_025 | ESP | windon | elc_won_ESP_025 | 2029 | 0.6732 | 1 | 2024 | 48.4 | 0 |  |  | 30 | 0.16539
en_pc_windon_wind_G100000919757 | ESP | windon | elc_won_ESP_018 | 2025 | 0.207 | 1 | 2024 | 48.4 | 0 |  |  | 30 | 0.20551
en_pc_windon_wind_G100000919836 | ESP | windon | elc_won_ESP_022 | 2025 | 0.273 | 1 | 2024 | 48.4 | 0 |  |  | 30 | 0.20647
en_pc_windon_wind_G100000919884 | ESP | windon | elc_won_ESP_014 | 2025 | 0.3 | 1 | 2024 | 48.4 | 0 |  |  | 30 | 0.23424
en_pc_windon_wind_G100000925554 | ESP | windon | elc_won_ESP_025 | 2029 | 0.2244 | 1 | 2024 | 48.4 | 0 |  |  | 30 | 0.16539
en_pc_windon_wind_G100001001569 | ESP | windon | elc_won_ESP_014 | 2025 | 0.532 | 1 | 1760 | 44 | 0 |  |  | 30 | 0.23424
en_pc_windon_wind_G100001001570 | ESP | windon | elc_won_ESP_014 | 2026 | 0.504 | 1 | 1760 | 44 | 0 |  |  | 30 | 0.23424
en_pc_windon_wind_G100001001571 | ESP | windon | elc_won_ESP_014 | 2027 | 0.4 | 1 | 1760 | 44 | 0 |  |  | 30 | 0.23424
en_pc_windon_wind_G100001070308 | ESP | windon | elc_won_ESP_014 | 2025 | 0.4896 | 1 | 1760 | 44 | 0 |  |  | 30 | 0.23424
en_pc_windon_wind_G100001070333 | ESP | windon | elc_won_ESP_019 | 2027 | 0.37 | 1 | 1760 | 44 | 0 |  |  | 30 | 0.11247
en_pc_windon_wind_G100001070598 | ESP | windon | elc_won_ESP_002 | 2025 | 0.3216 | 1 | 1760 | 44 | 0 |  |  | 30 | 0.18438
en_pc_windon_wind_G100001070619 | ESP | windon | elc_won_ESP_003 | 2025 | 0.265 | 1 | 2024 | 48.4 | 0 |  |  | 30 | 0.16114
en_she_hydro_ps_G100000603413 | ESP |  | e_Zamora_ESP | 2028 | 0.552 | 1 | 1980 | 44 | 1.575 |  |  | 100

## existing_stock_ESP
~fi_t | [13 empty] | ~fi_process
process | region | comm-in | comm-out | year | ncap_pasti | efficiency | ncap_cost | ncap_fom | act_cost | ncap_chpr~UP | ncap_ceh | ncap_tlife | ncap_af~fx | set | process | region | description | capacity_unit | activity_unit | timeslicelevel | vintage
ep_bioenergy_ACoruna_ESP-CHP | ESP | bioenergy | e_ACoruna_ESP,h_ACoruna_ESP | 2009 | 0.037 | 0.2163 | 5197.5 | 185.9 | 10.08 | 2.3 | 0.14 | 50 |  | CHP | ep_bioenergy_ACoruna_ESP-CHP | ESP | Aggregated Plant -- operating -- CHP (captive) | GW | TWh | daynite | yes
ep_bioenergy_ACoruna_ESP-CHP | ESP | bioenergy | e_ACoruna_ESP,h_ACoruna_ESP | 2012 | 0.04 | 0.23175 | 5197.5 | 185.9 | 10.08 | 2.3 | 0.14 | 50 |  | ele | ep_bioenergy_ACoruna_ESP__irena | ESP | Aggregated Plant - IRENA Gap - way/104370242-220_Missing Bioenergy Capacity -- operating | GW | TWh | daynite | yes
ep_bioenergy_ACoruna_ESP__irena | ESP | bioenergy | e_ACoruna_ESP | 2022 | 0.097774 | 0.25493 | 4427.5 | 157.3 | 9.24 |  |  | 50 |  | ele | ep_bioenergy_Algeciras_ESP | ESP | Aggregated Plant -- operating | GW | TWh | daynite | yes
ep_bioenergy_Algeciras_ESP | ESP | bioenergy | e_Algeciras_ESP | 2015 | 0.025 | 0.23175 | 5197.5 | 185.9 | 10.08 |  |  | 50 |  | CHP | ep_bioenergy_Algeciras_ESP-CHP | ESP | Aggregated Plant -- operating -- CHP (captive) | GW | TWh | daynite | yes
ep_bioenergy_Algeciras_ESP-CHP | ESP | bioenergy | e_Algeciras_ESP,h_Algeciras_ESP | 2003 | 0.0271 | 0.2163 | 5197.5 | 185.9 | 10.08 | 2.3 | 0.14 | 52 |  | ele | ep_bioenergy_Algeciras_ESP__irena | ESP | Aggregated Plant -- operating | GW | TWh | daynite | yes
ep_bioenergy_Algeciras_ESP__irena | ESP | bioenergy | e_Algeciras_ESP | 2022 | 0.025858 | 0.2472 | 5197.5 | 185.9 | 10.08 |  |  | 50 |  | ele | ep_bioenergy_Barcelona_ESP | ESP | Aggregated Plant -- operating | GW | TWh | daynite | yes
ep_bioenergy_Barcelona_ESP | ESP | bioenergy | e_Barcelona_ESP | 2012 | 0.025 | 0.23175 | 5197.5 | 185.9 | 10.08 |  |  | 50 |  | ele | ep_bioenergy_Barcelona_ESP__irena | ESP | Aggregated Plant -- operating | GW | TWh | daynite | yes
ep_bioenergy_Barcelona_ESP | ESP | bioenergy | e_Barcelona_ESP | 2013 | 0.03175 | 0.23175 | 5197.5 | 185.9 | 10.08 |  |  | 50 |  | ele | ep_bioenergy_Donostia_ESP | ESP | Aggregated Plant -- operating | GW | TWh | daynite | yes
ep_bioenergy_Barcelona_ESP__irena | ESP | bioenergy | e_Barcelona_ESP | 2022 | 0.028166 | 0.2472 | 5197.5 | 185.9 | 10.08 |  |  | 50 |  | CHP | ep_bioenergy_Donostia_ESP-CHP | ESP | Aggregated Plant -- operating -- CHP (captive) | GW | TWh | daynite | yes
ep_bioenergy_Donostia_ESP | ESP | bioenergy | e_Donostia_ESP | 2002 | 0.03 | 0.2163 | 5197.5 | 185.9 | 10.08 |  |  | 53 |  | ele | ep_bioenergy_Donostia_ESP__irena | ESP | Aggregated Plant - IRENA Gap - ES37-400_Missing Bioenergy Capacity -- operating | GW | TWh | daynite | yes
ep_bioenergy_Donostia_ESP-CHP | ESP | bioenergy | e_Donostia_ESP,h_Donostia_ESP | 2020 | 0.0245 | 0.23175 | 5197.5 | 185.9 | 10.08 | 2.3 | 0.14 | 50 |  | ele | ep_bioenergy_G100000200259 | ESP | Cubillos del Sil power station_1 -- operating | GW | TWh | daynite | no
ep_bioenergy_Donostia_ESP__irena | ESP | bioenergy | e_Donostia_ESP | 2022 | 0.055339 | 0.25493 | 4427.5 | 157.3 | 9.24 |  |  | 50 |  | ele | ep_bioenergy_G100000200260 | ESP | Curtis-Teixeiro power station_1 -- operating | GW | TWh | daynite | no
ep_bioenergy_G100000200259 | ESP | bioenergy | e_Zamora_ESP | 2020 | 0.05 | 0.23175 | 5197.5 | 185.9 | 10.08 |  |  | 50 |  | CHP | ep_bioenergy_G100000201429-CHP | ESP | Ence Huelva power station_3 -- operating -- CHP (captive) | GW | TWh | daynite | no
ep_bioenergy_G100000200260 | ESP | bioenergy | e_ACoruna_ESP | 2020 | 0.05 | 0.23175 | 5197.5 | 185.9 | 10.08 |  |  | 50 |  | ele | ep_bioenergy_G100000201433 | ESP | Ence Puertollano power station_1 -- operating | GW | TWh | daynite | no
ep_bioenergy_G100000201429-CHP | ESP | bioenergy | e_Lepe_ESP,h_Leph_ESP | 2012 | 0.05 | 0.23175 | 5197.5 | 185.9 | 10.08 | 2.3 | 0.14 | 50 |  | ele | ep_bioenergy_G100000201435 | ESP | Logrosán power station_1 -- construction | GW | TWh | daynite | no
ep_bioenergy_G100000201433 | ESP | bioenergy | e_NavalmoralDeLaMata_ESP | 2020 | 0.05 | 0.23175 | 5197.5 | 185.9 | 10.08 |  |  | 50 |  | CHP | ep_bioenergy_G100000201437-CHP | ESP | Sogama power station_S1 -- operating -- CHP | GW | TWh | daynite | no
ep_bioenergy_G100000201435 | ESP | bioenergy | e_NavalmoralDeLaMata_ESP | 2025 | 0.05 | 0.2472 | 5197.5 | 185.9 | 10.08 |  |  | 50 |  | CHP | ep_bioenergy_G100000201439-CHP | ESP | Zabalgarbi power station_2 -- operating -- CHP | GW | TWh | daynite | no
ep_bioenergy_G100000201437-CHP | ESP | bioenergy | e_ACoruna_ESP,h_ACoruna_ESP | 2000 | 0.05 | 0.19699 | 5197.5 | 185.9 | 10.08 | 2.3 | 0.14 | 55 |  | ele | ep_bioenergy_G100000202518 | ESP | La Pereda Hunosa power station_Unit 1, timepoint 2 -- construction | GW | TWh | daynite | no
ep_bioenergy_G100000201439-CHP | ESP | bioenergy | e_Donostia_ESP,h_Donostia_ESP | 2005 | 0.057 | 0.22402 | 4427.5 | 157.3 | 9.24 | 2.3 | 0.14 | 50 |  | CHP | ep_bioenergy_G100001053605-CHP | ESP | SAICA Mill Zaragoza power station_ERP -- operating -- CHP (captive) | GW | TWh | daynite | no
ep_bioenergy_G100000202518 | ESP | bioenergy | e_Valladolid_ESP | 2027 | 0.05 | 0.2472 | 5197.5 | 185.9 | 10.08 |  |  | 50 |  | ele | ep_bioenergy_Jaca_ESP__irena | ESP | Aggregated Plant -- operating | GW | TWh | daynite | yes
ep_bioenergy_G100001053605-CHP | ESP | bioenergy | e_Jaca_ESP,h_Jaca_ESP | 2012 | 0.05 | 0.23175 | 5197.5 | 185.9 | 10.08 | 2.3 | 0.14 | 50 |  | CHP | ep_bioenergy_Lepe_ESP-CHP | ESP | Aggregated Plant -- operating -- CHP (captive) | GW | TWh | daynite | yes
ep_bioenergy_Jaca_ESP__irena | ESP | bioenergy | e_Jaca_ESP | 2022 | 0.024816 | 0.2472 | 5197.5 | 185.9 | 10.08 |  |  | 50 |  | ele | ep_bioenergy_Lepe_ESP__irena | ESP | Aggregated Plant - IRENA Gap - way/170424446-400_Missing Bioenergy Capacity -- operating | GW | TWh | daynite | yes
ep_bioenergy_Lepe_ESP-CHP | ESP | bioenergy | e_Lepe_ESP,h_Leph_ESP | 2019 | 0.041 | 0.23175 | 5197.5 | 185.9 | 10.08 | 2.3 | 0.14 | 50 |  | ele | ep_bioenergy_NavalmoralDeLaMata_ESP | ESP | Aggregated Plant -- operating | GW | TWh | daynite | yes
ep_bioenergy_Lepe_ESP-CHP | ESP | bioenergy | e_Lepe_ESP,h_Leph_ESP | 2020 | 0.046 | 0.23175 | 5197.5 | 185.9 | 10.08 | 2.3 | 0.14 | 50 |  | ele | ep_bioenergy_NavalmoralDeLaMata_ESP__irena | ESP | Aggregated Plant - IRENA Gap - relation/17148268-400_Missing Bioenergy Capacity -- operating | GW | TWh | daynite | yes
ep_bioenergy_Lepe_ESP__irena | ESP | bioenergy | e_Lepe_ESP | 2022 | 0.067995 | 0.25493 | 4427.5 | 157.3 | 9.24 |  |  | 50 |  | CHP | ep_bioenergy_Palma_ESP-CHP | ESP | Aggregated Plant -- operating -- CHP | GW | TWh | daynite | yes
ep_bioenergy_NavalmoralDeLaMata_ESP | ESP | bioenergy | e_NavalmoralDeLaMata_ESP | 2010 | 0.015 | 0.2163 | 5197.5 | 185.9 | 10.08 |  |  | 50 |  | ele | ep_bioenergy_Palma_ESP__irena | ESP | Aggregated Plant -- operating | GW | TWh | daynite | yes
ep_bioenergy_NavalmoralDeLaMata_ESP__irena | ESP | bioenergy | e_NavalmoralDeLaMata_ESP | 2022 | 0.057076 | 0.25493 | 4427.5 | 157.3 | 9.24 |  |  | 50 |  | ele | ep_bioenergy_SalvatierraDeMino_ESP | ESP | Aggregated Plant -- operating | GW | TWh | daynite | yes
ep_bioenergy_Palma_ESP-CHP | ESP | bioenergy | e_Palma_ESP,h_Palma_ESP | 2011 | 0.038 | 0.23175 | 5197.5 | 185.9 | 10.08 | 2.3 | 0.14 | 50 |  | ele | ep_bioenergy_SalvatierraDeMino_ESP__irena | ESP | Aggregated Plant -- operating | GW | TWh | daynite | yes
ep_bioenergy_Palma_ESP__irena | ESP | bioenergy | e_Palma_ESP | 2022 | 0.01886 | 0.2472 | 5197.5 | 185.9 | 10.08 |  |  | 50 |  | ele | ep_bioenergy_Valladolid_ESP | ESP | Aggregated Plant -- operating | GW | TWh | daynite | yes
ep_bioenergy_SalvatierraDeMino_ESP | ESP | bioenergy | e_SalvatierraDeMino_ESP | 2018 | 0.035 | 0.23175 | 5197.5 | 185.9 | 10.08 |  |  | 50 |  | ele | ep_bioenergy_Valladolid_ESP__irena | ESP | Aggregated Plant -- operating | GW | TWh | daynite | yes
ep_bioenergy_SalvatierraDeMino_ESP__irena | ESP | bioenergy | e_SalvatierraDeMino_ESP | 2022 | 0.017371 | 0.2472 | 5197.5 | 185.9 | 10.08 |  |  | 50 |  | CHP | ep_bioenergy_Zafra_ESP-CHP | ESP | Aggregated Plant -- operating -- CHP | GW | TWh | daynite | yes
ep_bioenergy_Valladolid_ESP | ESP | bioenergy | e_Valladolid_ESP | 2015 | 0.029 | 0.23175 | 5197.5 | 185.9 | 10.08 |  |  | 50 |  | ele | ep_bioenergy_Zamora_ESP__irena | ESP | Aggregated Plant -- operating | GW | TWh | daynite | yes
ep_bioenergy_Valladolid_ESP__irena | ESP | bioenergy | e_Valladolid_ESP | 2022 | 0.039209 | 0.2472 | 5197.5 | 185.9 | 10.08 |  |  | 50 |  | ele | ep_coal_subcritical_G100000100014 | ESP | Aboño power station_Unit 1 -- operating | GW | TWh | daynite | no
ep_bioenergy_Zafra_ESP-CHP | ESP | bioenergy | e_Zafra_ESP,h_Zafra_ESP | 2014 | 0.02 | 0.23175 | 5197.5 | 185.9 | 10.08 | 2.3 | 0.14 | 50 |  | ele | ep_coal_subcritical_G100000100015 | ESP | Aboño power station_Unit 2 -- operating | GW | TWh | daynite | no
ep_bioenergy_Zamora_ESP__irena | ESP | bioenergy | e_Zamora_ESP | 2022 | 0.024816 | 0.2472 | 5197.5 | 185.9 | 10.08 |  |  | 50 |  | ele | ep_coal_subcritical_G100000100123 | ESP | Alcúdia power station_Phase 2 Unit 3 -- operating | GW | TWh | daynite | no
ep_coal_subcritical_G100000100014 | ESP | coal | e_Valladolid_ESP | 1974 | 0.36 | 0.26265 | 2200 | 66 | 5.25 |  |  | 51 |  | ele | ep_coal_subcritical_G100000100124 | ESP | Alcúdia power station_Phase 2 Unit 4 -- operating | GW | TWh | daynite | no
ep_coal_subcritical_G100000100015 | ESP | coal | e_Valladolid_ESP | 1985 | 0.5562 | 0.27037 | 2200 | 66 | 5.25 |  |  | 40 |  | ele | ep_coal_subcritical_G100000100363 | ESP | As Pontes power station_Unit 1 -- operating | GW | TWh | daynite | no
ep_coal_subcritical_G100000100123 | ESP | coal | e_Palma_ESP | 1997 | 0.13 | 0.26265 | 2530 | 72.6 | 5.775 |  |  | 33 |  | ele | ep_coal_subcritical_G100000100364 | ESP | As Pontes power station_Unit 2 -- operating | GW | TWh | daynite | no
ep_coal_subcritical_G100000100124 | ESP | coal | e_Palma_ESP | 1997 | 0.13 | 0.26265 | 2530 | 72.6 | 5.775 |  |  | 33 |  | ele | ep_coal_subcritical_G100000100365 | ESP | As Pontes power station_Unit 3 -- operating | GW | TWh | daynite | no
ep_coal_subcritical_G100000100363 | ESP | coal | e_ACoruna_ESP | 1976 | 0.3689 | 0.26265 | 2200 | 66 | 5.25 |  |  | 48 |  | ele | ep_coal_subcritical_G100000100366 | ESP | As Pontes power station_Unit 4 -- operating | GW | TWh | daynite | no
ep_coal_subcritical_G100000100364 | ESP | coal | e_ACoruna_ESP | 1977 | 0.3664 | 0.26265 | 2200 | 66 | 5.25 |  |  | 47 |  | ele | ep_coal_subcritical_G100000106074 | ESP | La Pereda Hunosa power station_Unit 1, timepoint 1 -- operating | GW | TWh | daynite | no
ep_coal_subcritical_G100000100365 | ESP | coal | e_ACoruna_ESP | 1978 | 0.3662 | 0.26265 | 2200 | 66 | 5.25 |  |  | 44 |  | ele | ep_coal_subcritical_G100000106424 | ESP | Los Barrios power station_Unit 1 -- operating | GW | TWh | daynite | no
ep_coal_subcritical_G100000100366 | ESP | coal | e_ACoruna_ESP | 1979 | 0.367 | 0.26265 | 2200 | 66 | 5.25 |  |  | 43 |  | CHP | ep_gas_combined_cycle_ACoruna_ESP-CHP | ESP | Aggregated Plant -- operating -- CHP (captive) | GW | TWh | daynite | yes
ep_coal_subcritical_G100000106074 | ESP | coal | e_Valladolid_ESP | 1995 | 0.05 | 0.25493 | 2970 | 85.8 | 6.3 |  |  | 29 |  | CHP | ep_gas_combined_cycle_Algeciras_ESP-CHP | ESP | Aggregated Plant -- operating -- CHP (captive) | GW | TWh | daynite | yes
ep_coal_subcritical_G100000106424 | ESP | coal | e_Algeciras_ESP | 1985 | 0.589 | 0.27037 | 2200 | 66 | 5.25 |  |  | 40 |  | CHP | ep_gas_combined_cycle_Barcelona_ESP-CHP | ESP | Aggregated Plant -- operating -- CHP (captive) | GW | TWh | daynite | yes
ep_gas_combined_cycle_ACoruna_ESP-CHP | ESP | gas | e_ACoruna_ESP,h_ACoruna_ESP | 1997 | 0.024 | 0.3708 | 1485 | 42.9 | 3.78 | 0.5 | 0.15 | 58 |  | CHP | ep_gas_combined_cycle_CastellonDeLaPlana_ESP-CHP | ESP | Aggregated Plant -- operating -- CHP (captive) | GW | TWh | daynite | yes
ep_gas_combined_cycle_ACoruna_ESP-CHP | ESP | gas | e_ACoruna_ESP,h_ACoruna_ESP | 2003 | 0.025 | 0.38625 | 1485 | 42.9 | 3.78 | 0.5 | 0.15 | 52 |  | CHP | ep_gas_combined_cycle_Donostia_ESP-CHP | ESP | Aggregated Plant -- operating -- CHP (captive) | GW | TWh | daynite | yes
ep_gas_combined_cycle_Algeciras_ESP-CHP | ESP | gas | e_Algeciras_ESP,h_Algeciras_ESP | 2009 | 0.0258 | 0.38625 | 1485 | 42.9 | 3.78 | 0.5 | 0.15 | 50 |  | ele | ep_gas_combined_cycle_G100000400644 | ESP | Aceca 3 power station_1-1 -- operating | GW | TWh | daynite | no
ep_gas_combined_cycle_Algeciras_ESP-CHP | ESP | gas | e_Algeciras_ESP,h_Algeciras_ESP | 2015 | 0.036 | 0.41715 | 1485 | 42.9 | 3.78 | 0.5 | 0.15 | 50 |  | ele | ep_gas_combined_cycle_G100000400645 | ESP | Aceca 4 power station_1-1 -- operating | GW | TWh | daynite | no
ep_gas_combined_cycle_Barcelona_ESP-CHP | ESP | gas | e_Barcelona_ESP,h_Barcelona_ESP | 2008 | 0.033 | 0.38625 | 1485 | 42.9 | 3.78 | 0.5 | 0.15 | 50 |  | ele | ep_gas_combined_cycle_G100000400647 | ESP | Bahia de Algeciras power station_3-1 -- operating | GW | TWh | daynite | no
ep_gas_combined_cycle_Barcelona_ESP-CHP | ESP | gas | e_Barcelona_ESP,h_Barcelona_ESP | 2012 | 0.025 | 0.41715 | 1485 | 42.9 | 3.78 | 0.5 | 0.15 | 50 |  | ele | ep_gas_combined_cycle_G100000400648 | ESP | Amorebieta power station_1-1 -- operating | GW | TWh | daynite | no
ep_gas_combined_cycle_CastellonDeLaPlana_ESP-CHP | ESP | gas | e_CastellonDeLaPlana_ESP,h_CastellonDeLaPlana_ESP | 2008 | 0.026 | 0.38625 | 1485 | 42.9 | 3.78 | 0.5 | 0.15 | 50 |  | ele | ep_gas_combined_cycle_G100000400649 | ESP | Arcos de la Frontera power station_CC-1 -- operating | GW | TWh | daynite | no
ep_gas_combined_cycle_Donostia_ESP-CHP | ESP | gas | e_Donostia_ESP,h_Donostia_ESP | 2009 | 0.021 | 0.38625 | 1485 | 42.9 | 3.78 | 0.5 | 0.15 | 50 |  | ele | ep_gas_combined_cycle_G100000400650 | ESP | Arcos de la Frontera power station_CC-2 -- operating | GW | TWh | daynite | no
ep_gas_combined_cycle_Donostia_ESP-CHP | ESP | gas | e_Donostia_ESP,h_Donostia_ESP | 2018 | 0.023 | 0.41715 | 1485 | 42.9 | 3.78 | 0.5 | 0.15 | 50 |  | ele | ep_gas_combined_cycle_G100000400651 | ESP | Arcos de la Frontera power station_CC-3 -- operating | GW | TWh | daynite | no
ep_gas_combined_cycle_G100000400644 | ESP | gas | e_NavalmoralDeLaMata_ESP | 2005 | 0.386 | 0.42101 | 1100 | 33 | 3.15 |  |  | 50 |  | ele | ep_gas_combined_cycle_G100000400652 | ESP | Arrubal power station_1-1 -- operating | GW | TWh | daynite | no
ep_gas_combined_cycle_G100000400645 | ESP | gas | e_NavalmoralDeLaMata_ESP | 2006 | 0.373 | 0.42101 | 1100 | 33 | 3.15 |  |  | 50 |  | ele | ep_gas_combined_cycle_G100000400653 | ESP | Arrubal power station_2-1 -- operating | GW | TWh | daynite | no
ep_gas_combined_cycle_G100000400647 | ESP | gas | e_Algeciras_ESP | 2011 | 0.821 | 0.44805 | 1100 | 33 | 3.15 |  |  | 50 |  | ele | ep_gas_combined_cycle_G100000400654 | ESP | As Pontes power station_5-1 -- operating | GW | TWh | daynite | no
ep_gas_combined_cycle_G100000400648 | ESP | gas | e_Donostia_ESP | 2005 | 0.786 | 0.42101 | 1100 | 33 | 3.15 |  |  | 50 |  | CHP | ep_gas_combined_cycle_G100000400655-CHP | ESP | Bahía de Bizkaia power station_1-1 -- operating -- CHP | GW | TWh | daynite | no
ep_gas_combined_cycle_G100000400649 | ESP | gas | e_Algeciras_ESP | 2005 | 0.3892 | 0.42101 | 1100 | 33 | 3.15 |  |  | 50 |  | CHP | ep_gas_combined_cycle_G100000400656-CHP | ESP | Barcelona Cartonboard power station_1-1 -- operating -- CHP (captive) | GW | TWh | daynite | no
ep_gas_combined_cycle_G100000400650 | ESP | gas | e_Algeciras_ESP | 2005 | 0.3732 | 0.42101 | 1100 | 33 | 3.15 |  |  | 50 |  | ele | ep_gas_combined_cycle_G100000400657 | ESP | Besós 3 power station_1-1 -- operating | GW | TWh | daynite | no
ep_gas_combined_cycle_G100000400651 | ESP | gas | e_Algeciras_ESP | 2005 | 0.823 | 0.42101 | 1100 | 33 | 3.15 |  |  | 50 |  | ele | ep_gas_combined_cycle_G100000400658 | ESP | Besós 4 power station_1-1 -- operating | GW | TWh | daynite | no
ep_gas_combined_cycle_G100000400652 | ESP | gas | e_Donostia_ESP | 2005 | 0.3946 | 0.42101 | 1100 | 33 | 3.15 |  |  | 50 |  | ele | ep_gas_combined_cycle_G100000400659 | ESP | Besós 5 power station_1-1 -- operating | GW | TWh | daynite | no
ep_gas_combined_cycle_G100000400653 | ESP | gas | e_Donostia_ESP | 2005 | 0.39 | 0.42101 | 1100 | 33 | 3.15 |  |  | 50 |  | CHP | ep_gas_combined_cycle_G100000400660-CHP | ESP | Campo de Gibraltar power station_1-1 -- operating -- CHP | GW | TWh | daynite | no
ep_gas_combined_cycle_G100000400654 | ESP | gas | e_ACoruna_ESP | 2008 | 0.856 | 0.42101 | 1100 | 33 | 3.15 |  |  | 50 |  | CHP | ep_gas_combined_cycle_G100000400661-CHP | ESP | Campo de Gibraltar power station_2-1 -- operating -- CHP | GW | TWh | daynite | no
ep_gas_combined_cycle_G100000400655-CHP | ESP | gas | e_Donostia_ESP,h_Donostia_ESP | 2003 | 0.785 | 0.42101 | 1100 | 33 | 3.15 | 0.5 | 0.15 | 52 |  | ele | ep_gas_combined_cycle_G100000400662 | ESP | Cartagena (Escombreras) power station_1-1 -- operating | GW | TWh | daynite | no
ep_gas_combined_cycle_G100000400656-CHP | ESP | gas | e_Barcelona_ESP,h_Barcelona_ESP | 1998 | 0.046 | 0.3708 | 1485 | 42.9 | 3.78 | 0.5 | 0.15 | 57 |  | ele | ep_gas_combined_cycle_G100000400663 | ESP | Cartagena (Escombreras) power station_2-1 -- operating | GW | TWh | daynite | no
ep_gas_combined_cycle_G100000400657 | ESP | gas | e_Barcelona_ESP | 2002 | 0.412 | 0.42101 | 1100 | 33 | 3.15 |  |  | 53 |  | ele | ep_gas_combined_cycle_G100000400664 | ESP | Cartagena (Escombreras) power station_3-1 -- operating | GW | TWh | daynite | no
ep_gas_combined_cycle_G100000400658 | ESP | gas | e_Barcelona_ESP | 2002 | 0.4 | 0.42101 | 1100 | 33 | 3.15 |  |  | 53 |  | CHP | ep_gas_combined_cycle_G100000400665-CHP | ESP | Cartagena Refinery power station_1-1 -- operating -- CHP (captive) | GW | TWh | daynite | no
ep_gas_combined_cycle_G100000400659 | ESP | gas | e_Barcelona_ESP | 2010 | 0.859 | 0.42101 | 1100 | 33 | 3.15 |  |  | 50 |  | ele | ep_gas_combined_cycle_G100000400666 | ESP | Castejón power station_1-1 -- operating | GW | TWh | daynite | no
ep_gas_combined_cycle_G100000400660-CHP | ESP | gas | e_Algeciras_ESP,h_Algeciras_ESP | 2004 | 0.3926 | 0.42101 | 1100 | 33 | 3.15 | 0.5 | 0.15 | 51 |  | ele | ep_gas_combined_cycle_G100000400667 | ESP | Castejón power station_2-1 -- operating | GW | TWh | daynite | no
ep_gas_combined_cycle_G100000400661-CHP | ESP | gas | e_Algeciras_ESP,h_Algeciras_ESP | 2004 | 0.3879 | 0.42101 | 1100 | 33 | 3.15 | 0.5 | 0.15 | 51 |  | ele | ep_gas_combined_cycle_G100000400668 | ESP | Castejón power station_3-1 -- operating | GW | TWh | daynite | no
ep_gas_combined_cycle_G100000400662 | ESP | gas | e_Valencia_ESP | 2006 | 0.4182 | 0.42101 | 1100 | 33 | 3.15 |  |  | 50 |  | ele | ep_gas_combined_cycle_G100000400670 | ESP | Castellón power station_3-1 -- operating | GW | TWh | daynite | no
ep_gas_combined_cycle_G100000400663 | ESP | gas | e_Valencia_ESP | 2006 | 0.4178 | 0.42101 | 1100 | 33 | 3.15 |  |  | 50 |  | ele | ep_gas_combined_cycle_G100000400671 | ESP | Castellón power station_4-1 -- operating | GW | TWh | daynite | no
ep_gas_combined_cycle_G100000400664 | ESP | gas | e_Valencia_ESP | 2006 | 0.4127 | 0.42101 | 1100 | 33 | 3.15 |  |  | 50 |  | ele | ep_gas_combined_cycle_G100000400672 | ESP | Castelnou power station_1-1 -- operating | GW | TWh | daynite | no
ep_gas_combined_cycle_G100000400665-CHP | ESP | gas | e_Valencia_ESP,h_Valencia_ESP | 2002 | 0.095 | 0.4017 | 1265 | 36.3 | 3.465 | 0.5 | 0.15 | 53 |  | ele | ep_gas_combined_cycle_G100000400674 | ESP | Cristobal Colón power station_4-1 -- operating | GW | TWh | daynite | no
ep_gas_combined_cycle_G100000400666 | ESP | gas | e_Donostia_ESP | 2002 | 0.4249 | 0.42101 | 1100 | 33 | 3.15 |  |  | 53 |  | CHP | ep_gas_combined_cycle_G100000400675-CHP | ESP | Duenas Mill power station_1-1 -- operating -- CHP (captive) | GW | TWh | daynite | no
ep_gas_combined_cycle_G100000400667 | ESP | gas | e_Donostia_ESP | 2003 | 0.3789 | 0.42101 | 1100 | 33 | 3.15 |  |  | 52 |  | ele | ep_gas_combined_cycle_G100000400676 | ESP | El Fangal power station_1-1 -- operating | GW | TWh | daynite | no
ep_gas_combined_cycle_G100000400668 | ESP | gas | e_Donostia_ESP | 2003 | 0.4184 | 0.42101 | 1100 | 33 | 3.15 |  |  | 52 |  | ele | ep_gas_combined_cycle_G100000400677 | ESP | El Fangal power station_2-1 -- operating | GW | TWh | daynite | no
ep_gas_combined_cycle_G100000400670 | ESP | gas | e_CastellonDeLaPlana_ESP | 2002 | 0.782 | 0.42101 | 1100 | 33 | 3.15 |  |  | 53 |  | ele | ep_gas_combined_cycle_G100000400678 | ESP | El Fangal power station_3-1 -- operating | GW | TWh | daynite | no
ep_gas_combined_cycle_G100000400671 | ESP | gas | e_CastellonDeLaPlana_ESP | 2008 | 0.858 | 0.42101 | 1100 | 33 | 3.15 |  |  | 50 |  | ele | ep_gas_combined_cycle_G100000400680 | ESP | Escatrón 3 power station_CC1 -- operating | GW | TWh | daynite | no
ep_gas_combined_cycle_G100000400672 | ESP | gas | e_CastellonDeLaPlana_ESP | 2006 | 0.8 | 0.42101 | 1100 | 33 | 3.15 |  |  | 50 |  | ele | ep_gas_combined_cycle_G100000400682 | ESP | Escombreras Iberdrola power station_6-1 -- operating | GW | TWh | daynite | no
ep_gas_combined_cycle_G100000400674 | ESP | gas | e_Lepe_ESP | 2006 | 0.391 | 0.42101 | 1100 | 33 | 3.15 |  |  | 50 |  | CHP | ep_gas_combined_cycle_G100000400684-CHP | ESP | Fuenlabrada Mill power station_1-1 -- operating -- CHP (captive) | GW | TWh | daynite | no
ep_gas_combined_cycle_G100000400675-CHP | ESP | gas | e_Valladolid_ESP,h_Valladolid_ESP | 2009 | 0.05 | 0.38625 | 1485 | 42.9 | 3.78 | 0.5 | 0.15 | 50 |  | ele | ep_gas_combined_cycle_G100000400688 | ESP | Málaga power station_1-1 -- operating | GW | TWh | daynite | no
ep_gas_combined_cycle_G100000400676 | ESP | gas | e_Valencia_ESP | 2006 | 0.4026 | 0.42101 | 1100 | 33 | 3.15 |  |  | 50 |  | CHP | ep_gas_combined_cycle_G100000400691-CHP | ESP | Michelin Valladolid power station_1-1 -- operating -- CHP (captive) | GW | TWh | daynite | no
ep_gas_combined_cycle_G100000400677 | ESP | gas | e_Valencia_ESP | 2006 | 0.4014 | 0.42101 | 1100 | 33 | 3.15 |  |  | 50 |  | CHP | ep_gas_combined_cycle_G100000400692-CHP | ESP | Motril Mill power station_1-1 -- operating -- CHP (captive) | GW | TWh | daynite | no
ep_gas_combined_cycle_G100000400678 | ESP | gas | e_Valencia_ESP | 2006 | 0.395 | 0.42101 | 1100 | 33 | 3.15 |  |  | 50 |  | CHP | ep_gas_combined_cycle_G100000400694-CHP | ESP | Neumaticos Michelin Vitoria power station_1-1 -- operating -- CHP (captive) | GW | TWh | daynite | no
ep_gas_combined_cycle_G100000400680 | ESP | gas | e_Jaca_ESP | 2007 | 0.804 | 0.42101 | 1100 | 33 | 3.15 |  |  | 50 |  | ele | ep_gas_combined_cycle_G100000400695 | ESP | Palos power station_1-1 -- operating | GW | TWh | daynite | no
ep_gas_combined_cycle_G100000400682 | ESP | gas | e_Valencia_ESP | 2006 | 0.816 | 0.42101 | 1100 | 33 | 3.15 |  |  | 50 |  | ele | ep_gas_combined_cycle_G100000400696 | ESP | Palos power station_2-1 -- operating | GW | TWh | daynite | no
ep_gas_combined_cycle_G100000400684-CHP | ESP | gas | e_Valladolid_ESP,h_Valladolid_ESP | 2001 | 0.043 | 0.38625 | 1485 | 42.9 | 3.78 | 0.5 | 0.15 | 54 |  | ele | ep_gas_combined_cycle_G100000400697 | ESP | Palos power station_3-1 -- operating | GW | TWh | daynite | no
ep_gas_combined_cycle_G100000400688 | ESP | gas | e_Algeciras_ESP | 2009 | 0.416 | 0.42101 | 1100 | 33 | 3.15 |  |  | 50 |  | ele | ep_gas_combined_cycle_G100000400698 | ESP | Plana del Vent power station_1-1 -- operating | GW | TWh | daynite | no
ep_gas_combined_cycle_G100000400691-CHP | ESP | gas | e_Valladolid_ESP,h_Valladolid_ESP | 2000 | 0.046 | 0.3708 | 1485 | 42.9 | 3.78 | 0.5 | 0.15 | 55 |  | ele | ep_gas_combined_cycle_G100000400699 | ESP | Plana del Vent power station_2-1 -- operating | GW | TWh | daynite | no
ep_gas_combined_cycle_G100000400692-CHP | ESP | gas | e_Algeciras_ESP,h_Algeciras_ESP | 2001 | 0.049 | 0.38625 | 1485 | 42.9 | 3.78 | 0.5 | 0.15 | 54 |  | ele | ep_gas_combined_cycle_G100000400701 | ESP | Puerto De Barcelona power station_1-1 -- operating | GW | TWh | daynite | no
ep_gas_combined_cycle_G100000400694-CHP | ESP | gas | e_Donostia_ESP,h_Donostia_ESP | 2000 | 0.047 | 0.3708 | 1485 | 42.9 | 3.78 | 0.5 | 0.15 | 55 |  | ele | ep_gas_combined_cycle_G100000400702 | ESP | Puerto De Barcelona power station_2-1 -- operating | GW | TWh | daynite | no
ep_gas_combined_cycle_G100000400695 | ESP | gas | e_Lepe_ESP | 2004 | 0.3867 | 0.42101 | 1100 | 33 | 3.15 |  |  | 51 |  | CHP | ep_gas_combined_cycle_G100000400705-CHP | ESP | Refineria La Rabida power station_CC -- operating -- CHP (captive) | GW | TWh | daynite | no
ep_gas_combined_cycle_G100000400696 | ESP | gas | e_Lepe_ESP | 2005 | 0.3891 | 0.42101 | 1100 | 33 | 3.15 |  |  | 50 |  | ele | ep_gas_combined_cycle_G100000400707 | ESP | Sabón 3 power station_1-1 -- operating | GW | TWh | daynite | no
ep_gas_combined_cycle_G100000400697 | ESP | gas | e_Lepe_ESP | 2005 | 0.391 | 0.42101 | 1100 | 33 | 3.15 |  |  | 50 |  | ele | ep_gas_combined_cycle_G100000400708 | ESP | Sagunto power station_1-1 -- operating | GW | TWh | daynite | no
ep_gas_combined_cycle_G100000400698 | ESP | gas | e_Barcelona_ESP | 2007 | 0.4201 | 0.42101 | 1100 | 33 | 3.15 |  |  | 50 |  | ele | ep_gas_combined_cycle_G100000400709 | ESP | Sagunto power station_2-1 -- operating | GW | TWh | daynite | no
ep_gas_combined_cycle_G100000400699 | ESP | gas | e_Barcelona_ESP | 2007 | 0.414 | 0.42101 | 1100 | 33 | 3.15 |  |  | 50 |  | ele | ep_gas_combined_cycle_G100000400710 | ESP | Sagunto power station_3-1 -- operating | GW | TWh | daynite | no
ep_gas_combined_cycle_G100000400701 | ESP | gas | e_Barcelona_ESP | 2003 | 0.4348 | 0.42101 | 1100 | 33 | 3.15 |  |  | 52 |  | ele | ep_gas_combined_cycle_G100000400711 | ESP | San Roque 1 power station_1-1 -- operating | GW | TWh | daynite | no
ep_gas_combined_cycle_G100000400702 | ESP | gas | e_Barcelona_ESP | 2003 | 0.4314 | 0.42101 | 1100 | 33 | 3.15 |  |  | 52 |  | ele | ep_gas_combined_cycle_G100000400712 | ESP | San Roque 2 power station_1-1 -- operating | GW | TWh | daynite | no
ep_gas_combined_cycle_G100000400705-CHP | ESP | gas | e_Lepe_ESP,h_Leph_ESP | 2010 | 0.083 | 0.4017 | 1265 | 36.3 | 3.465 | 0.5 | 0.15 | 50 |  | ele | ep_gas_combined_cycle_G100000400713 | ESP | Santurce power station_4-1 -- operating | GW | TWh | daynite | no
ep_gas_combined_cycle_G100000400707 | ESP | gas | e_ACoruna_ESP | 2008 | 0.391 | 0.42101 | 1100 | 33 | 3.15 |  |  | 50 |  | CHP | ep_gas_combined_cycle_G100000400715-CHP | ESP | Solvay Torrelavega power station_1-1 -- operating -- CHP (captive) | GW | TWh | daynite | no
ep_gas_combined_cycle_G100000400708 | ESP | gas | e_Valencia_ESP | 2007 | 0.4097 | 0.42101 | 1100 | 33 | 3.15 |  |  | 50 |  | ele | ep_gas_combined_cycle_G100000400716 | ESP | Soto de Ribera power station_4-1 -- operating | GW | TWh | daynite | no
ep_gas_combined_cycle_G100000400709 | ESP | gas | e_Valencia_ESP | 2007 | 0.4118 | 0.42101 | 1100 | 33 | 3.15 |  |  | 50 |  | ele | ep_gas_combined_cycle_G100000400717 | ESP | Soto de Ribera power station_5-1 -- operating | GW | TWh | daynite | no
ep_gas_combined_cycle_G100000400710 | ESP | gas | e_Valencia_ESP | 2007 | 0.4106 | 0.42101 | 1100 | 33 | 3.15 |  |  | 50 |  | CHP | ep_gas_combined_cycle_G100000400718-CHP | ESP | Tarragona power station_1-1 -- operating -- CHP | GW | TWh | daynite | no
ep_gas_combined_cycle_G100000400711 | ESP | gas | e_Algeciras_ESP | 2002 | 0.39 | 0.42101 | 1100 | 33 | 3.15 |  |  | 53 |  | CHP | ep_gas_combined_cycle_G100000400719-CHP | ESP | Tortosa Energia power station_1-1 -- operating -- CHP (captive) | GW | TWh | daynite | no
ep_gas_combined_cycle_G100000400712 | ESP | gas | e_Algeciras_ESP | 2002 | 0.402 | 0.42101 | 1100 | 33 | 3.15 |  |  | 53 |  | CHP | ep_gas_combined_cycle_G100000401420-CHP | ESP | Son Reus power station_CC I -- operating -- CHP | GW | TWh | daynite | no
ep_gas_combined_cycle_G100000400713 | ESP | gas | e_Donostia_ESP | 2005 | 0.396 | 0.42101 | 1100 | 33 | 3.15 |  |  | 50 |  | CHP | ep_gas_combined_cycle_G100000401421-CHP | ESP | Son Reus power station_CC II -- operating -- CHP | GW | TWh | daynite | no
ep_gas_combined_cycle_G100000400715-CHP | ESP | gas | e_Valladolid_ESP,h_Valladolid_ESP | 2001 | 0.04 | 0.38625 | 1485 | 42.9 | 3.78 | 0.5 | 0.15 | 54 |  | CHP | ep_gas_combined_cycle_G100000401422-CHP | ESP | Ca's Tresorer power station_CC1, timepoint 1 -- operating -- CHP | GW | TWh | daynite | no
ep_gas_combined_cycle_G100000400716 | ESP | gas | e_Valladolid_ESP | 2008 | 0.426 | 0.42101 | 1100 | 33 | 3.15 |  |  | 50 |  | CHP | ep_gas_combined_cycle_G100000401423-CHP | ESP | Ca's Tresorer power station_CC2, timepoint 1 -- operating -- CHP | GW | TWh | daynite | no
ep_gas_combined_cycle_G100000400717 | ESP | gas | e_Valladolid_ESP | 2011 | 0.428 | 0.44805 | 1100 | 33 | 3.15 |  |  | 50 |  | CHP | ep_gas_combined_cycle_G100000409932-CHP | ESP | Zaragoza Mill power station_1-1 -- operating -- CHP (captive) | GW | TWh | daynite | no
ep_gas_combined_cycle_G100000400718-CHP | ESP | gas | e_Barcelona_ESP,h_Barcelona_ESP | 2004 | 0.417 | 0.42101 | 1100 | 33 | 3.15 | 0.5 | 0.15 | 51 |  | CHP | ep_gas_combined_cycle_G100000409935-CHP | ESP | Hernani Mill power station_1-1 -- operating -- CHP (captive) | GW | TWh | daynite | no
ep_gas_combined_cycle_G100000400719-CHP | ESP | gas | e_Barcelona_ESP,h_Barcelona_ESP | 2011 | 0.04 | 0.41715 | 1485 | 42.9 | 3.78 | 0.5 | 0.15 | 50 |  | CHP | ep_gas_combined_cycle_G100000410353-CHP | ESP | SAICA Mill Zaragoza power station_1-1 -- operating -- CHP (captive) | GW | TWh | daynite | no
ep_gas_combined_cycle_G100000401420-CHP | ESP | gas | e_Palma_ESP,h_Palma_ESP | 2001 | 0.233 | 0.4017 | 1265 | 36.3 | 3.465 | 0.5 | 0.15 | 54 |  | CHP | ep_gas_combined_cycle_G100000410357-CHP | ESP | Repsol Cartagena Refinery power station_CHP2 -- operating -- CHP (captive) | GW | TWh | daynite | no
ep_gas_combined_cycle_G100000401421-CHP | ESP | gas | e_Palma_ESP,h_Palma_ESP | 2002 | 0.226 | 0.4017 | 1265 | 36.3 | 3.465 | 0.5 | 0.15 | 53 |  | CHP | ep_gas_combined_cycle_G100000410759-CHP | ESP | SAICA Mill Zaragoza power station_2-1 -- operating -- CHP (captive) | GW | TWh | daynite | no
ep_gas_combined_cycle_G100000401422-CHP | ESP | gas | e_Palma_ESP,h_Palma_ESP | 2006 | 0.23 | 0.4017 | 1265 | 36.3 | 3.465 | 0.5 | 0.15 | 19 |  | CHP | ep_gas_combined_cycle_G100000413075-CHP | ESP | Repsol Cartagena Refinery power station_CHP1 -- operating -- CHP (captive) | GW | TWh | daynite | no
ep_gas_combined_cycle_G100000401423-CHP | ESP | gas | e_Palma_ESP,h_Palma_ESP | 2010 | 0.23 | 0.4017 | 1265 | 36.3 | 3.465 | 0.5 | 0.15 | 15 |  | ele | ep_gas_combined_cycle_G100001006723 | ESP | Aboño power station_CC1, timepoint 1 -- operating | GW | TWh | daynite | no
ep_gas_combined_cycle_G100000409932-CHP | ESP | gas | e_Jaca_ESP,h_Jaca_ESP | 2011 | 0.043 | 0.41715 | 1485 | 42.9 | 3.78 | 0.5 | 0.15 | 50 |  | CHP | ep_gas_combined_cycle_G100001027814-CHP | ESP | SAICA Mill Zaragoza power station_3-1 -- operating -- CHP (captive) | GW | TWh | daynite | no
ep_gas_combined_cycle_G100000409935-CHP | ESP | gas | e_Donostia_ESP,h_Donostia_ESP | 2008 | 0.05 | 0.38625 | 1485 | 42.9 | 3.78 | 0.5 | 0.15 | 50 |  | CHP | ep_gas_combined_cycle_G100001030389-CHP | ESP | Escatron Peaker A.I.E. power station_1-1 -- operating -- CHP | GW | TWh | daynite | no
ep_gas_combined_cycle_G100000410353-CHP | ESP | gas | e_Jaca_ESP,h_Jaca_ESP | 1997 | 0.05 | 0.3708 | 1485 | 42.9 | 3.78 | 0.5 | 0.15 | 58 |  | CHP | ep_gas_combined_cycle_Girona_ESP-CHP | ESP | Aggregated Plant -- operating -- CHP (captive) | GW | TWh | daynite | yes
ep_gas_combined_cycle_G100000410357-CHP | ESP | gas | e_Valencia_ESP,h_Valencia_ESP | 2011 | 0.045 | 0.41715 | 1485 | 42.9 | 3.78 | 0.5 | 0.15 | 50 |  | CHP | ep_gas_combined_cycle_Jaca_ESP-CHP | ESP | Aggregated Plant -- operating -- CHP (captive) | GW | TWh | daynite | yes
ep_gas_combined_cycle_G100000410759-CHP | ESP | gas | e_Jaca_ESP,h_Jaca_ESP | 2006 | 0.05 | 0.38625 | 1485 | 42.9 | 3.78 | 0.5 | 0.15 | 50 |  | CHP | ep_gas_combined_cycle_Lepe_ESP-CHP | ESP | Aggregated Plant -- operating -- CHP (captive) | GW | TWh | daynite | yes
ep_gas_combined_cycle_G100000413075-CHP | ESP | gas | e_Valencia_ESP,h_Valencia_ESP | 2015 | 0.042 | 0.41715 | 1485 | 42.9 | 3.78 | 0.5 | 0.15 | 50 |  | CHP | ep_gas_combined_cycle_NavalmoralDeLaMata_ESP-CHP | ESP | Aggregated Plant -- operating -- CHP (captive) | GW | TWh | daynite | yes
ep_gas_combined_cycle_G100001006723 | ESP | gas | e_Valladolid_ESP | 2025 | 0.494 | 0.4635 | 1100 | 33 | 3.15 |  |  | 50 |  | CHP | ep_gas_combined_cycle_Palma_ESP-CHP | ESP | Aggregated Plant -- operating -- CHP | GW | TWh | daynite | yes
ep_gas_combined_cycle_G100001027814-CHP | ESP | gas | e_Jaca_ESP,h_Jaca_ESP | 2006 | 0.05 | 0.38625 | 1485 | 42.9 | 3.78 | 0.5 | 0.15 | 50 |  | CHP | ep_gas_combined_cycle_Valencia_ESP-CHP | ESP | Aggregated Plant -- operating -- CHP (captive) | GW | TWh | daynite | yes
ep_gas_combined_cycle_G100001030389-CHP | ESP | gas | e_Jaca_ESP,h_Jaca_ESP | 2007 | 0.275 | 0.4017 | 1265 | 36.3 | 3.465 | 0.5 | 0.15 | 50 |  | CHP | ep_gas_combined_cycle_Valladolid_ESP-CHP | ESP | Aggregated Plant -- operating -- CHP (captive) | GW | TWh | daynite | yes
ep_gas_combined_cycle_Girona_ESP-CHP | ESP | gas | e_Girona_ESP,h_Girona_ESP | 2011 | 0.025 | 0.41715 | 1485 | 42.9 | 3.78 | 0.5 | 0.15 | 50 |  | CHP | ep_gas_gas_turbine_G100000412710-CHP | ESP | San Roque Refinery power station_4-1 -- operating -- CHP (captive) | GW | TWh | daynite | no
ep_gas_combined_cycle_Jaca_ESP-CHP | ESP | gas | e_Jaca_ESP,h_Jaca_ESP | 1993 | 0.021 | 0.3708 | 1485 | 42.9 | 3.78 | 0.5 | 0.15 | 62 |  | CHP | ep_gas_gas_turbine_G100000412711-CHP | ESP | San Roque Refinery power station_3-1 -- operating -- CHP (captive) | GW | TWh | daynite | no
ep_gas_combined_cycle_Lepe_ESP-CHP | ESP | gas | e_Lepe_ESP,h_Leph_ESP | 1994 | 0.038 | 0.3708 | 1485 | 42.9 | 3.78 | 0.5 | 0.15 | 61 |  | CHP | ep_gas_gas_turbine_G100000412712-CHP | ESP | San Roque Refinery power station_2-1 -- operating -- CHP (captive) | GW | TWh | daynite | no
ep_gas_combined_cycle_Lepe_ESP-CHP | ESP | gas | e_Lepe_ESP,h_Leph_ESP | 1997 | 0.028 | 0.3708 | 1485 | 42.9 | 3.78 | 0.5 | 0.15 | 58 |  | ele | ep_gas_gas_turbine_G100001008733 | ESP | Vila Ibiza power station_TG7 -- operating | GW | TWh | daynite | no
ep_gas_combined_cycle_NavalmoralDeLaMata_ESP-CHP | ESP | gas | e_NavalmoralDeLaMata_ESP,h_NavalmoralDeLaMata_ESP | 1996 | 0.025 | 0.3708 | 1485 | 42.9 | 3.78 | 0.5 | 0.15 | 59 |  | ele | ep_gas_gas_turbine_G100001008734 | ESP | Vila Ibiza power station_TG6 -- operating | GW | TWh | daynite | no
ep_gas_combined_cycle_Palma_ESP-CHP | ESP | gas | e_Palma_ESP,h_Palma_ESP | 1998 | 0.025 | 0.3708 | 1485 | 42.9 | 3.78 | 0.5 | 0.15 | 57 |  | ele | ep_gas_gas_turbine_Jaca_ESP | ESP | Aggregated Plant -- operating | GW | TWh | daynite | yes
ep_gas_combined_cycle_Palma_ESP-CHP | ESP | gas | e_Palma_ESP,h_Palma_ESP | 2000 | 0.019 | 0.3708 | 1485 | 42.9 | 3.78 | 0.5 | 0.15 | 55 |  | CHP | ep_gas_gas_turbine_Lepe_ESP-CHP | ESP | Aggregated Plant -- operating -- CHP | GW | TWh | daynite | yes
ep_gas_combined_cycle_Palma_ESP-CHP | ESP | gas | e_Palma_ESP,h_Palma_ESP | 2003 | 0.025 | 0.38625 | 1485 | 42.9 | 3.78 | 0.5 | 0.15 | 52 |  | ele | ep_gas_gas_turbine_Palma_ESP | ESP | Aggregated Plant -- operating | GW | TWh | daynite | yes
ep_gas_combined_cycle_Palma_ESP-CHP | ESP | gas | e_Palma_ESP,h_Palma_ESP | 2005 | 0.025 | 0.38625 | 1485 | 42.9 | 3.78 | 0.5 | 0.15 | 50 |  | CHP | ep_gas_steam_turbine_CastellonDeLaPlana_ESP-CHP | ESP | Aggregated Plant -- operating -- CHP (captive) | GW | TWh | daynite | yes
ep_gas_combined_cycle_Valencia_ESP-CHP | ESP | gas | e_Valencia_ESP,h_Valencia_ESP | 2003 | 0.023 | 0.38625 | 1485 | 42.9 | 3.78 | 0.5 | 0.15 | 52 |  | ele | ep_hydro_ACoruna_ESP__irena | ESP | Aggregated Plant - IRENA Gap - way/104370242-220_Missing Hydro Capacity -- operating | GW | TWh | daynite | yes
ep_gas_combined_cycle_Valencia_ESP-CHP | ESP | gas | e_Valencia_ESP,h_Valencia_ESP | 2015 | 0.022 | 0.41715 | 1485 | 42.9 | 3.78 | 0.5 | 0.15 | 50 |  | ele | ep_hydro_Algeciras_ESP__irena | ESP | Aggregated Plant - IRENA Gap - way/1262731213-220_Missing Hydro Capacity -- operating | GW | TWh | daynite | yes
ep_gas_combined_cycle_Valladolid_ESP-CHP | ESP | gas | e_Valladolid_ESP,h_Valladolid_ESP | 2003 | 0.032 | 0.38625 | 1485 | 42.9 | 3.78 | 0.5 | 0.15 | 52 |  | ele | ep_hydro_Barcelona_ESP__irena | ESP | Aggregated Plant - IRENA Gap - way/124121964-220_Missing Hydro Capacity -- operating | GW | TWh | daynite | yes
ep_gas_combined_cycle_Valladolid_ESP-CHP | ESP | gas | e_Valladolid_ESP,h_Valladolid_ESP | 2010 | 0.034 | 0.38625 | 1485 | 42.9 | 3.78 | 0.5 | 0.15 | 50 |  | ele | ep_hydro_CastellonDeLaPlana_ESP__irena | ESP | Aggregated Plant - IRENA Gap - way/34585227-400_Missing Hydro Capacity -- operating | GW | TWh | daynite | yes
ep_gas_gas_turbine_G100000412710-CHP | ESP | gas | e_Algeciras_ESP,h_Algeciras_ESP | 2015 | 0.074 | 0.23948 | 1012 | 24.2 | 4.62 | 1 |  | 40 |  | ele | ep_hydro_Coria_ESP__irena | ESP | Aggregated Plant - IRENA Gap - way/84526032-400_Missing Hydro Capacity -- operating | GW | TWh | daynite | yes
ep_gas_gas_turbine_G100000412711-CHP | ESP | gas | e_Algeciras_ESP,h_Algeciras_ESP | 2015 | 0.041 | 0.23175 | 1188 | 28.6 | 5.04 | 1 |  | 40 |  | ele | ep_hydro_Donostia_ESP__irena | ESP | Aggregated Plant - IRENA Gap - ES37-400_Missing Hydro Capacity -- operating | GW | TWh | daynite | yes
ep_gas_gas_turbine_G100000412712-CHP | ESP | gas | e_Algeciras_ESP,h_Algeciras_ESP | 2011 | 0.045 | 0.23175 | 1188 | 28.6 | 5.04 | 1 |  | 44 |  | ele | ep_hydro_Girona_ESP__irena | ESP | Aggregated Plant - IRENA Gap - way/256334221_Missing Hydro Capacity -- operating | GW | TWh | daynite | yes
ep_gas_gas_turbine_G100001008733 | ESP | gas | e_Palma_ESP | 2013 | 0.05 | 0.23175 | 1188 | 28.6 | 5.04 |  |  | 42 |  | ele | ep_hydro_Granollers_ESP__irena | ESP | Aggregated Plant - IRENA Gap - way/178294745-400_Missing Hydro Capacity -- operating | GW | TWh | daynite | yes
ep_gas_gas_turbine_G100001008734 | ESP | gas | e_Palma_ESP | 2009 | 0.05 | 0.2163 | 1188 | 28.6 | 5.04 |  |  | 46 |  | ele | ep_hydro_Jaca_ESP__irena | ESP | Aggregated Plant - IRENA Gap - way/1154224087-225_Missing Hydro Capacity -- operating | GW | TWh | daynite | yes
ep_gas_gas_turbine_Jaca_ESP | ESP | gas | e_Jaca_ESP | 1998 | 0.023 | 0.19699 | 1188 | 28.6 | 5.04 |  |  | 57 |  | ele | ep_hydro_NavalmoralDeLaMata_ESP__irena | ESP | Aggregated Plant - IRENA Gap - relation/17148268-400_Missing Hydro Capacity -- operating | GW | TWh | daynite | yes
ep_gas_gas_turbine_Lepe_ESP-CHP | ESP | gas | e_Lepe_ESP,h_Leph_ESP | 1988 | 0.0375 | 0.1854 | 1188 | 28.6 | 5.04 | 1 |  | 67 |  | ele | ep_hydro_SalvatierraDeMino_ESP__irena | ESP | Aggregated Plant - IRENA Gap - way/135457230-400_Missing Hydro Capacity -- operating | GW | TWh | daynite | yes
ep_gas_gas_turbine_Lepe_ESP-CHP | ESP | gas | e_Lepe_ESP,h_Leph_ESP | 1989 | 0.0375 | 0.1854 | 1188 | 28.6 | 5.04 | 1 |  | 66 |  | ele | ep_hydro_Valencia_ESP__irena | ESP | Aggregated Plant - IRENA Gap - way/156435509_Missing Hydro Capacity -- operating | GW | TWh | daynite | yes
ep_gas_gas_turbine_Palma_ESP | ESP | gas | e_Palma_ESP | 2008 | 0.025 | 0.2163 | 1188 | 28.6 | 5.04 |  |  | 47 |  | ele | ep_hydro_Valladolid_ESP__irena | ESP | Aggregated Plant - IRENA Gap - way/74384031-220_Missing Hydro Capacity -- operating | GW | TWh | daynite | yes
ep_gas_steam_turbine_CastellonDeLaPlana_ESP-CHP | ESP | gas | e_CastellonDeLaPlana_ESP,h_CastellonDeLaPlana_ESP | 1997 | 0.025 | 0.2472 | 1782 | 57.2 | 5.67 | 1 | 0.15 | 58 |  | ele | ep_hydro_Zafra_ESP__irena | ESP | Aggregated Plant - IRENA Gap - way/144767090-400_Missing Hydro Capacity -- operating | GW | TWh | daynite | yes
ep_hydro_ACoruna_ESP__irena | ESP | hydro | e_ACoruna_ESP | 2022 | 0.1635 | 0.33123 | [5 empty] | 33 |  | ele | ep_hydro_Zamora_ESP__irena | ESP | Aggregated Plant - IRENA Gap - way/144385735-220_Missing Hydro Capacity -- operating | GW | TWh | daynite | yes
ep_hydro_Algeciras_ESP__irena | ESP | hydro | e_Algeciras_ESP | 2022 | 0.22168 | 0.33123 | [5 empty] | 33 |  | ele | ep_hydro_dam_G100000603378 | ESP | Aldeadàvila hydroelectric plant_ -- operating | GW | TWh | daynite | no
ep_hydro_Barcelona_ESP__irena | ESP | hydro | e_Barcelona_ESP | 2022 | 0.031424 | 0.33123 | [5 empty] | 33 |  | ele | ep_hydro_dam_G100000603380 | ESP | Azután hydroelectric plant_ -- operating | GW | TWh | daynite | no
ep_hydro_CastellonDeLaPlana_ESP__irena | ESP | hydro | e_CastellonDeLaPlana_ESP | 2022 | 0.13161 | 0.33123 | [5 empty] | 33 |  | ele | ep_hydro_dam_G100000603381 | ESP | Barazar hydroelectric plant_ -- operating | GW | TWh | daynite | no
ep_hydro_Coria_ESP__irena | ESP | hydro | e_Coria_ESP | 2022 | 0.2951 | 0.33123 | [5 empty] | 33 |  | ele | ep_hydro_dam_G100000603382 | ESP | Belesar I hydroelectric plant_ -- operating | GW | TWh | daynite | no
ep_hydro_Donostia_ESP__irena | ESP | hydro | e_Donostia_ESP | 2022 | 0.013067 | 0.33123 | [5 empty] | 33 |  | ele | ep_hydro_dam_G100000603385 | ESP | Canelles hydroelectric plant_ -- operating | GW | TWh | daynite | no
ep_hydro_Girona_ESP__irena | ESP | hydro | e_Girona_ESP | 2022 | 0.013845 | 0.33123 | [5 empty] | 33 |  | ele | ep_hydro_dam_G100000603386 | ESP | Castrejon hydroelectric plant_ -- operating | GW | TWh | daynite | no
ep_hydro_Granollers_ESP__irena | ESP | hydro | e_Granollers_ESP | 2022 | 0.13363 | 0.33123 | [5 empty] | 33 |  | ele | ep_hydro_dam_G100000603387 | ESP | Castrelo hydroelectric plant_ -- operating | GW | TWh | daynite | no
ep_hydro_Jaca_ESP__irena | ESP | hydro | e_Jaca_ESP | 2022 | 0.30008 | 0.33123 | [5 empty] | 33 |  | ele | ep_hydro_dam_G100000603388 | ESP | Castro II hydroelectric plant_ -- operating | GW | TWh | daynite | no
ep_hydro_NavalmoralDeLaMata_ESP__irena | ESP | hydro | e_NavalmoralDeLaMata_ESP | 2022 | 0.23163 | 0.33123 | [5 empty] | 33 |  | ele | ep_hydro_dam_G100000603392 | ESP | Cofrentes hydroelectric plant_ -- operating | GW | TWh | daynite | no
ep_hydro_SalvatierraDeMino_ESP__irena | ESP | hydro | e_SalvatierraDeMino_ESP | 2022 | 0.50433 | 0.33123 | [5 empty] | 33 |  | ele | ep_hydro_dam_G100000603393 | ESP | Conso hydroelectric plant_ -- operating | GW | TWh | daynite | no
ep_hydro_Valencia_ESP__irena | ESP | hydro | e_Valencia_ESP | 2022 | 0.31035 | 0.33123 | [5 empty] | 33 |  | ele | ep_hydro_dam_G100000603394 | ESP | Cornatel hydroelectric plant_ -- operating | GW | TWh | daynite | no
ep_hydro_Valladolid_ESP__irena | ESP | hydro | e_Valladolid_ESP | 2022 | 0.41473 | 0.33123 | [5 empty] | 33 |  | ele | ep_hydro_dam_G100000603395 | ESP | Cortes II hydroelectric plant_ -- operating | GW | TWh | daynite | no
ep_hydro_Zafra_ESP__irena | ESP | hydro | e_Zafra_ESP | 2022 | 0.037335 | 0.33123 | [5 empty] | 33 |  | ele | ep_hydro_dam_G100000603397 | ESP | Eriste hydroelectric plant_ -- operating | GW | TWh | daynite | no
ep_hydro_Zamora_ESP__irena | ESP | hydro | e_Zamora_ESP | 2022 | 0.9998 | 0.33123 | [5 empty] | 33 |  | ele | ep_hydro_dam_G100000603403 | ESP | Iznajar 1 hydroelectric plant_ -- operating | GW | TWh | daynite | no
ep_hydro_dam_G100000603378 | ESP | hydro | e_Zamora_ESP | 1963 | 0.81 | 1 | 2750 | 55 | 2.1 |  |  | 100 |  | ele | ep_hydro_dam_G100000603404 | ESP | José María Oriol hydroelectric plant_ -- operating | GW | TWh | daynite | no
ep_hydro_dam_G100000603380 | ESP | hydro | e_NavalmoralDeLaMata_ESP | 1970 | 0.18 | 1 | 3162.5 | 60.5 | 2.31 |  |  | 100 |  | ele | ep_hydro_dam_G100000603406 | ESP | Remolina hydroelectric plant_ -- operating | GW | TWh | daynite | no
ep_hydro_dam_G100000603381 | ESP | hydro | e_Donostia_ESP | 1957 | 0.084 | 1 | 3162.5 | 60.5 | 2.31 |  |  | 100 |  | ele | ep_hydro_dam_G100000603407 | ESP | Las Ondinas Gr 1 hydroelectric plant_ -- operating | GW | TWh | daynite | no
ep_hydro_dam_G100000603382 | ESP | hydro | e_ACoruna_ESP | 1963 | 0.225 | 1 | 3162.5 | 60.5 | 2.31 |  |  | 100 |  | ele | ep_hydro_dam_G100000603408 | ESP | Los Peares I hydroelectric plant_ -- operating | GW | TWh | daynite | no
ep_hydro_dam_G100000603385 | ESP | hydro | e_Jaca_ESP | 1959 | 0.107 | 1 | 3162.5 | 60.5 | 2.31 |  |  | 100 |  | ele | ep_hydro_dam_G100000603410 | ESP | Mequinenza hydroelectric plant_ -- operating | GW | TWh | daynite | no
ep_hydro_dam_G100000603386 | ESP | hydro | e_NavalmoralDeLaMata_ESP | 1966 | 0.081 | 1 | 3162.5 | 60.5 | 2.31 |  |  | 100 |  | ele | ep_hydro_dam_G100000603414 | ESP | Portodemouros hydroelectric plant_ -- operating | GW | TWh | daynite | no
ep_hydro_dam_G100000603387 | ESP | hydro | e_SalvatierraDeMino_ESP | 1969 | 0.128 | 1 | 3162.5 | 60.5 | 2.31 |  |  | 100 |  | ele | ep_hydro_dam_G100000603416 | ESP | Riba Roja hydroelectric plant_ -- operating | GW | TWh | daynite | no
ep_hydro_dam_G100000603388 | ESP | hydro | e_Zamora_ESP | 1979 | 0.113 | 1 | 3162.5 | 60.5 | 2.31 |  |  | 100 |  | ele | ep_hydro_dam_G100000603417 | ESP | Ricobayo I hydroelectric plant_ -- operating | GW | TWh | daynite | no
ep_hydro_dam_G100000603392 | ESP | hydro | e_Valencia_ESP | 1951 | 0.122 | 1 | 3162.5 | 60.5 | 2.31 |  |  | 104 |  | ele | ep_hydro_dam_G100000603418 | ESP | Ricobayo II hydroelectric plant_ -- operating | GW | TWh | daynite | no
ep_hydro_dam_G100000603393 | ESP | hydro | e_SalvatierraDeMino_ESP | 1975 | 0.27 | 1 | 3162.5 | 60.5 | 2.31 |  |  | 100 |  | ele | ep_hydro_dam_G100000603419 | ESP | Salime hydroelectric plant_ -- operating | GW | TWh | daynite | no
ep_hydro_dam_G100000603394 | ESP | hydro | e_Zamora_ESP | 1964 | 0.132 | 1 | 3162.5 | 60.5 | 2.31 |  |  | 100 |  | ele | ep_hydro_dam_G100000603420 | ESP | San Esteban hydroelectric plant_ -- operating | GW | TWh | daynite | no
ep_hydro_dam_G100000603395 | ESP | hydro | e_Valencia_ESP | 1989 | 0.246 | 1 | 3162.5 | 60.5 | 2.31 |  |  | 100 |  | ele | ep_hydro_dam_G100000603421 | ESP | San Esteban II hydroelectric plant_ -- operating | GW | TWh | daynite | no
ep_hydro_dam_G100000603397 | ESP | hydro | e_Jaca_ESP | 1972 | 0.088 | 1 | 3162.5 | 60.5 | 2.31 |  |  | 100 |  | ele | ep_hydro_dam_G100000603424 | ESP | Susqueda hydroelectric plant_ -- operating | GW | TWh | daynite | no
ep_hydro_dam_G100000603403 | ESP | hydro | e_Algeciras_ESP | 1969 | 0.077 | 1 | 3162.5 | 60.5 | 2.31 |  |  | 100 |  | ele | ep_hydro_dam_G100000603426 | ESP | Tambre I hydroelectric plant_ -- operating | GW | TWh | daynite | no
ep_hydro_dam_G100000603404 | ESP | hydro | e_Coria_ESP | 1969 | 0.957 | 1 | 2750 | 55 | 2.1 |  |  | 100 |  | ele | ep_hydro_dam_G100000603432 | ESP | Velle hydroelectric plant_ -- operating | GW | TWh | daynite | no
ep_hydro_dam_G100000603406 | ESP | hydro | e_Valladolid_ESP | 1990 | 0.085 | 1 | 3162.5 | 60.5 | 2.31 |  |  | 100 |  | ele | ep_hydro_dam_G100000603433 | ESP | Villalcampo hydroelectric plant_ -- operating | GW | TWh | daynite | no
ep_hydro_dam_G100000603407 | ESP | hydro | e_Zamora_ESP | 1966 | 0.081 | 1 | 3162.5 | 60.5 | 2.31 |  |  | 100 |  | ele | ep_hydro_dam_G100000604143 | ESP | Cedillo hydroelectric plant_ -- operating | GW | TWh | daynite | no
ep_hydro_dam_G100000603408 | ESP | hydro | e_SalvatierraDeMino_ESP | 1954 | 0.181 | 1 | 3162.5 | 60.5 | 2.31 |  |  | 101 |  | ele | ep_hydro_dam_G100000604144 | ESP | Saucelle hydroelectric plant_ -- operating | GW | TWh | daynite | no
ep_hydro_dam_G100000603410 | ESP | hydro | e_Jaca_ESP | 1968 | 0.322 | 1 | 2750 | 55 | 2.1 |  |  | 100 |  | ele | ep_hydro_dam_G100000604145 | ESP | Saucelle II hydroelectric plant_ -- operating | GW | TWh | daynite | no
ep_hydro_dam_G100000603414 | ESP | hydro | e_ACoruna_ESP | 1968 | 0.076 | 1 | 3162.5 | 60.5 | 2.31 |  |  | 100 |  | ele | ep_hydro_dam_G100001027420 | ESP | Albarellos hydroelectric plant_ -- operating | GW | TWh | daynite | no
ep_hydro_dam_G100000603416 | ESP | hydro | e_CastellonDeLaPlana_ESP | 1969 | 0.264 | 1 | 3162.5 | 60.5 | 2.31 |  |  | 100 |  | ele | ep_hydro_dam_G100001027421 | ESP | Arbón hydroelectric plant_ -- operating | GW | TWh | daynite | no
ep_hydro_dam_G100000603417 | ESP | hydro | e_Zamora_ESP | 1934 | 0.175 | 1 | 3162.5 | 60.5 | 2.31 |  |  | 121 |  | ele | ep_hydro_dam_G100001027422 | ESP | Arties hydroelectric plant_ -- operating | GW | TWh | daynite | no
ep_hydro_dam_G100000603418 | ESP | hydro | e_Zamora_ESP | 1998 | 0.154 | 1 | 3162.5 | 60.5 | 2.31 |  |  | 100 |  | ele | ep_hydro_dam_G100001027423 | ESP | Bárcena hydroelectric plant_ -- operating | GW | TWh | daynite | no
ep_hydro_dam_G100000603419 | ESP | hydro | e_ACoruna_ESP | 1956 | 0.16 | 1 | 3162.5 | 60.5 | 2.31 |  |  | 100 |  | ele | ep_hydro_dam_G100001027424 | ESP | Biescas II hydroelectric plant_ -- operating | GW | TWh | daynite | no
ep_hydro_dam_G100000603420 | ESP | hydro | e_SalvatierraDeMino_ESP | 1957 | 0.263 | 1 | 3162.5 | 60.5 | 2.31 |  |  | 100 |  | ele | ep_hydro_dam_G100001027425 | ESP | Buendia Grupo hydroelectric plant_ -- operating | GW | TWh | daynite | no
ep_hydro_dam_G100000603421 | ESP | hydro | e_SalvatierraDeMino_ESP | 2012 | 0.188 | 1 | 3162.5 | 60.5 | 2.31 |  |  | 100 |  | ele | ep_hydro_dam_G100001027426 | ESP | Burguillo hydroelectric plant_ -- operating | GW | TWh | daynite | no
ep_hydro_dam_G100000603424 | ESP | hydro | e_Girona_ESP | 1968 | 0.089 | 1 | 3162.5 | 60.5 | 2.31 |  |  | 100 |  | ele | ep_hydro_dam_G100001027427 | ESP | Millares 2 hydroelectric plant_ -- operating | GW | TWh | daynite | no
ep_hydro_dam_G100000603426 | ESP | hydro | e_ACoruna_ESP | 1927 | 0.024 | 1 | 3712.5 | 71.5 | 2.52 |  |  | 128 |  | ele | ep_hydro_dam_G100001027429 | ESP | Cijara M. Dcha hydroelectric plant_ -- operating | GW | TWh | daynite | no
ep_hydro_dam_G100000603432 | ESP | hydro | e_SalvatierraDeMino_ESP | 1967 | 0.086 | 1 | 3162.5 | 60.5 | 2.31 |  |  | 100 |  | ele | ep_hydro_dam_G100001027430 | ESP | Cijara M. Izda hydroelectric plant_ -- operating | GW | TWh | daynite | no
ep_hydro_dam_G100000603433 | ESP | hydro | e_Zamora_ESP | 1949 | 0.099 | 1 | 3162.5 | 60.5 | 2.31 |  |  | 106 |  | ele | ep_hydro_dam_G100001027431 | ESP | Doiras hydroelectric plant_ -- operating | GW | TWh | daynite | no
ep_hydro_dam_G100000604143 | ESP | hydro | e_Coria_ESP | 1978 | 0.5 | 1 | 2750 | 55 | 2.1 |  |  | 100 |  | ele | ep_hydro_dam_G100001027432 | ESP | Eume hydroelectric plant_ -- operating | GW | TWh | daynite | no
ep_hydro_dam_G100000604144 | ESP | hydro | e_Zamora_ESP | 1956 | 0.251 | 1 | 3162.5 | 60.5 | 2.31 |  |  | 100 |  | ele | ep_hydro_dam_G100001027435 | ESP | La Barca hydroelectric plant_ -- operating | GW | TWh | daynite | no
ep_hydro_dam_G100000604145 | ESP | hydro | e_Zamora_ESP | 1985 | 0.269 | 1 | 3162.5 | 60.5 | 2.31 |  |  | 100 |  | ele | ep_hydro_dam_G100001027436 | ESP | Lanuza hydroelectric plant_ -- operating | GW | TWh | daynite | no
ep_hydro_dam_G100001027420 | ESP | hydro | e_SalvatierraDeMino_ESP | 1973 | 0.068 | 1 | 3162.5 | 60.5 | 2.31 |  |  | 100 |  | ele | ep_hydro_dam_G100001027437 | ESP | Las Conchas hydroelectric plant_ -- operating | GW | TWh | daynite | no
ep_hydro_dam_G100001027421 | ESP | hydro | e_ACoruna_ESP | 1967 | 0.056 | 1 | 3162.5 | 60.5 | 2.31 |  |  | 100 |  | ele | ep_hydro_dam_G100001027438 | ESP | Llavorsí hydroelectric plant_ -- operating | GW | TWh | daynite | no
ep_hydro_dam_G100001027422 | ESP | hydro | e_Jaca_ESP | 1955 | 0.068 | 1 | 3162.5 | 60.5 | 2.31 |  |  | 100 |  | ele | ep_hydro_dam_G100001027439 | ESP | Mediano hydroelectric plant_ -- operating | GW | TWh | daynite | no
ep_hydro_dam_G100001027423 | ESP | hydro | e_Zamora_ESP | 1959 | 0.061 | 1 | 3162.5 | 60.5 | 2.31 |  |  | 100 |  | ele | ep_hydro_dam_G100001027441 | ESP | Proaza hydroelectric plant_ -- operating | GW | TWh | daynite | no
ep_hydro_dam_G100001027424 | ESP | hydro | e_Jaca_ESP | 1969 | 0.061 | 1 | 3162.5 | 60.5 | 2.31 |  |  | 100 |  | ele | ep_hydro_dam_G100001027442 | ESP | Puerto Peña hydroelectric plant_ -- operating | GW | TWh | daynite | no
ep_hydro_dam_G100001027425 | ESP | hydro | e_Valladolid_ESP | 1956 | 0.054 | 1 | 3162.5 | 60.5 | 2.31 |  |  | 100 |  | ele | ep_hydro_dam_G100001027443 | ESP | Salas hydroelectric plant_ -- operating | GW | TWh | daynite | no
ep_hydro_dam_G100001027426 | ESP | hydro | e_NavalmoralDeLaMata_ESP | 1913 | 0.062 | 1 | 3162.5 | 60.5 | 2.31 |  |  | 142 |  | ele | ep_hydro_dam_G100001027444 | ESP | San Agustín hydroelectric plant_ -- operating | GW | TWh | daynite | no
ep_hydro_dam_G100001027427 | ESP | hydro | e_Valencia_ESP | 2003 | 0.07 | 1 | 3162.5 | 60.5 | 2.31 |  |  | 100 |  | ele | ep_hydro_dam_G100001027446 | ESP | Sau hydroelectric plant_ -- operating | GW | TWh | daynite | no
ep_hydro_dam_G100001027429 | ESP | hydro | e_NavalmoralDeLaMata_ESP | 1980 | 0.05 | 1 | 3712.5 | 71.5 | 2.52 |  |  | 100 |  | ele | ep_hydro_dam_G100001027447 | ESP | Tambre II hydroelectric plant_ -- operating | GW | TWh | daynite | no
ep_hydro_dam_G100001027430 | ESP | hydro | e_NavalmoralDeLaMata_ESP | 1956 | 0.052 | 1 | 3162.5 | 60.5 | 2.31 |  |  | 100 |  | ele | ep_hydro_dam_G100001027448 | ESP | Valparaíso hydroelectric plant_ -- operating | GW | TWh | daynite | no
ep_hydro_dam_G100001027431 | ESP | hydro | e_ACoruna_ESP | 1944 | 0.062 | 1 | 3162.5 | 60.5 | 2.31 |  |  | 111 |  | ele | ep_hydro_dam_G100001052161 | ESP | Camarasa hydroelectric plant_ -- operating | GW | TWh | daynite | no
ep_hydro_dam_G100001027432 | ESP | hydro | e_ACoruna_ESP | 1960 | 0.054 | 1 | 3162.5 | 60.5 | 2.31 |  |  | 100 |  | ele | ep_hydro_dam_G100001062723 | ESP | Caldes hydroelectric plant_ -- operating | GW | TWh | daynite | no
ep_hydro_dam_G100001027435 | ESP | hydro | e_Algeciras_ESP | 1967 | 0.052 | 1 | 3162.5 | 60.5 | 2.31 |  |  | 100 |  | ele | ep_hydro_dam_G100001062724 | ESP | Cernadilla hydroelectric plant_ -- operating | GW | TWh | daynite | no
ep_hydro_dam_G100001027436 | ESP | hydro | e_Jaca_ESP | 1977 | 0.053 | 1 | 3162.5 | 60.5 | 2.31 |  |  | 100 |  | ele | ep_hydro_dam_G100001062725 | ESP | Entrepeñas hydroelectric plant_ -- operating | GW | TWh | daynite | no
ep_hydro_dam_G100001027437 | ESP | hydro | e_SalvatierraDeMino_ESP | 1949 | 0.049 | 1 | 3712.5 | 71.5 | 2.52 |  |  | 106 |  | ele | ep_hydro_dam_G100001062726 | ESP | Escales hydroelectric plant_ -- operating | GW | TWh | daynite | no
ep_hydro_dam_G100001027438 | ESP | hydro | e_Granollers_ESP | 1966 | 0.052 | 1 | 3162.5 | 60.5 | 2.31 |  |  | 100 |  | ele | ep_hydro_dam_G100001062727 | ESP | Montefurado hydroelectric plant_ -- operating | GW | TWh | daynite | no
ep_hydro_dam_G100001027439 | ESP | hydro | e_Jaca_ESP | 1969 | 0.067 | 1 | 3162.5 | 60.5 | 2.31 |  |  | 100 |  | ele | ep_hydro_dam_G100001062728 | ESP | Oliana hydroelectric plant_ -- operating | GW | TWh | daynite | no
ep_hydro_dam_G100001027441 | ESP | hydro | e_Valladolid_ESP | 1968 | 0.05 | 1 | 3712.5 | 71.5 | 2.52 |  |  | 100 |  | ele | ep_hydro_dam_G100001062730 | ESP | Moncabril hydroelectric plant_ -- operating | GW | TWh | daynite | no
ep_hydro_dam_G100001027442 | ESP | hydro | e_NavalmoralDeLaMata_ESP | 1964 | 0.055 | 1 | 3162.5 | 60.5 | 2.31 |  |  | 100 |  | ele | ep_hydro_dam_G100001062731 | ESP | San Pedro hydroelectric plant (Spain)_ -- operating | GW | TWh | daynite | no
ep_hydro_dam_G100001027443 | ESP | hydro | e_SalvatierraDeMino_ESP | 1973 | 0.053 | 1 | 3162.5 | 60.5 | 2.31 |  |  | 100 |  | ele | ep_hydro_dam_G100001062732 | ESP | Santa Marina hydroelectric plant_ -- operating | GW | TWh | daynite | no
ep_hydro_dam_G100001027444 | ESP | hydro | e_Zamora_ESP | 1961 | 0.063 | 1 | 3162.5 | 60.5 | 2.31 |  |  | 100 |  | ele | ep_hydro_dam_G100001062733 | ESP | Seròs hydroelectric plant_ -- operating | GW | TWh | daynite | no
ep_hydro_dam_G100001027446 | ESP | hydro | e_Granollers_ESP | 1964 | 0.056 | 1 | 3162.5 | 60.5 | 2.31 |  |  | 100 |  | ele | ep_hydro_dam_G100001062735 | ESP | Terradets hydroelectric plant_ -- operating | GW | TWh | daynite | no
ep_hydro_dam_G100001027447 | ESP | hydro | e_ACoruna_ESP | 1975 | 0.073 | 1 | 3162.5 | 60.5 | 2.31 |  |  | 100 |  | ele | ep_hydro_dam_G100001070444 | ESP | Sesué hydroelectric plant_ -- operating | GW | TWh | daynite | no
ep_hydro_dam_G100001027448 | ESP | hydro | e_Zamora_ESP | 1988 | 0.065 | 1 | 3162.5 | 60.5 | 2.31 |  |  | 100 |  | ele | ep_hydro_dam_G100001070469 | ESP | Tranco de Beas hydroelectric plant_ -- operating | GW | TWh | daynite | no
ep_hydro_dam_G100001052161 | ESP | hydro | e_Barcelona_ESP | 1920 | 0.052 | 1 | 3162.5 | 60.5 | 2.31 |  |  | 135 |  | ele | ep_hydro_dam_G100001070475 | ESP | Talarn hydroelectric plant_ -- operating | GW | TWh | daynite | no
ep_hydro_dam_G100001062723 | ESP | hydro | e_Jaca_ESP | 1959 | 0.032 | 1 | 3712.5 | 71.5 | 2.52 |  |  | 100 |  | ele | ep_hydro_dam_G100001070476 | ESP | Tavascan Inferior hydroelectric plant_ -- operating | GW | TWh | daynite | no
ep_hydro_dam_G100001062724 | ESP | hydro | e_Zamora_ESP | 1969 | 0.033 | 1 | 3712.5 | 71.5 | 2.52 |  |  | 100 |  | ele | ep_hydro_dam_G100001070487 | ESP | Santa Ana hydroelectric plant_ -- operating | GW | TWh | daynite | no
ep_hydro_dam_G100001062725 | ESP | hydro | e_Valladolid_ESP | 1956 | 0.041 | 1 | 3712.5 | 71.5 | 2.52 |  |  | 100 |  | ele | ep_hydro_dam_G100001070489 | ESP | Capdella hydroelectric plant_ -- operating | GW | TWh | daynite | no
ep_hydro_dam_G100001062726 | ESP | hydro | e_Jaca_ESP | 1955 | 0.036 | 1 | 3712.5 | 71.5 | 2.52 |  |  | 100 |  | ele | ep_hydro_dam_G100001070490 | ESP | Aiguamoix hydroelectric plant_ -- operating | GW | TWh | daynite | no
ep_hydro_dam_G100001062727 | ESP | hydro | e_SalvatierraDeMino_ESP | 1957 | 0.044 | 1 | 3712.5 | 71.5 | 2.52 |  |  | 100 |  | ele | ep_hydro_dam_G100001070515 | ESP | Pintado hydroelectric plant_ -- operating | GW | TWh | daynite | no
ep_hydro_dam_G100001062728 | ESP | hydro | e_Barcelona_ESP | 1956 | 0.038 | 1 | 3712.5 | 71.5 | 2.52 |  |  | 100 |  | ele | ep_hydro_dam_G100001070516 | ESP | Peñadrada hydroelectric plant_ -- operating | GW | TWh | daynite | no
ep_hydro_dam_G100001062730 | ESP | hydro | e_Zamora_ESP | 1955 | 0.035 | 1 | 3712.5 | 71.5 | 2.52 |  |  | 100 |  | ele | ep_hydro_dam_G100001070518 | ESP | Lafortunada Cinqueta hydroelectric plant_ -- operating | GW | TWh | daynite | no
ep_hydro_dam_G100001062731 | ESP | hydro | e_SalvatierraDeMino_ESP | 1960 | 0.023 | 1 | 3712.5 | 71.5 | 2.52 |  |  | 100 |  | ele | ep_hydro_dam_G100001070521 | ESP | Lafortunada Cinca hydroelectric plant_ -- operating | GW | TWh | daynite | no
ep_hydro_dam_G100001062732 | ESP | hydro | e_Zamora_ESP | 1992 | 0.035 | 1 | 3712.5 | 71.5 | 2.52 |  |  | 100 |  | ele | ep_hydro_dam_G100001070574 | ESP | Mora de Luna hydroelectric plant_ -- operating | GW | TWh | daynite | no
ep_hydro_dam_G100001062733 | ESP | hydro | e_Jaca_ESP | 1989 | 0.044 | 1 | 3712.5 | 71.5 | 2.52 |  |  | 100 |  | ele | ep_hydro_dam_G100001070579 | ESP | Novo Castrelo hydroelectric plant_ -- operating | GW | TWh | daynite | no
ep_hydro_dam_G100001062735 | ESP | hydro | e_Barcelona_ESP | 1935 | 0.032 | 1 | 3712.5 | 71.5 | 2.52 |  |  | 120 |  | ele | ep_hydro_dam_G100001070585 | ESP | Lucás de Urquijo hydroelectric plant_ -- operating | GW | TWh | daynite | no
ep_hydro_dam_G100001070444 | ESP | hydro | e_Jaca_ESP | 1963 | 0.036 | 1 | 3712.5 | 71.5 | 2.52 |  |  | 100 |  | ele | ep_hydro_dam_G100001070588 | ESP | San Juan Madrid hydroelectric plant_ -- operating | GW | TWh | daynite | no
ep_hydro_dam_G100001070469 | ESP | hydro | e_Algeciras_ESP | 1947 | 0.04 | 1 | 3712.5 | 71.5 | 2.52 |  |  | 108 |  | ele | ep_hydro_dam_G100001070589 | ESP | Valdeobispo hydroelectric plant_ -- operating | GW | TWh | daynite | no
ep_hydro_dam_G100001070475 | ESP | hydro | e_Barcelona_ESP | 1916 | 0.035 | 1 | 3712.5 | 71.5 | 2.52 |  |  | 139 |  | ele | ep_hydro_dam_G100001070590 | ESP | Breña 2 hydroelectric plant_ -- operating | GW | TWh | daynite | no
ep_hydro_dam_G100001070476 | ESP | hydro | e_Granollers_ESP | 1974 | 0.032 | 1 | 3712.5 | 71.5 | 2.52 |  |  | 100 |  | ele | ep_hydro_dam_G100001070670 | ESP | Silvón hydroelectric plant_ -- operating | GW | TWh | daynite | no
ep_hydro_dam_G100001070487 | ESP | hydro | e_Jaca_ESP | 1969 | 0.038 | 1 | 3712.5 | 71.5 | 2.52 |  |  | 100 |  | ele | ep_hydro_dam_G100001070671 | ESP | Castro I hydroelectric plant_ -- operating | GW | TWh | daynite | no
ep_hydro_dam_G100001070489 | ESP | hydro | e_Jaca_ESP | 1914 | 0.032 | 1 | 3712.5 | 71.5 | 2.52 |  |  | 141 |  | ele | ep_hydro_dam_G100001070776 | ESP | Villalcampo II hydroelectric plant_ -- operating | GW | TWh | daynite | no
ep_hydro_dam_G100001070490 | ESP | hydro | e_Jaca_ESP | 1969 | 0.032 | 1 | 3712.5 | 71.5 | 2.52 |  |  | 100 |  | STG | ep_hydro_ps_G100000603376 | ESP | Aguayo I hydroelectric plant_ -- operating | GW | TWh | daynite | no
ep_hydro_dam_G100001070515 | ESP | hydro | e_Zafra_ESP | 1948 | 0.033 | 1 | 3712.5 | 71.5 | 2.52 |  |  | 107 |  | STG | ep_hydro_ps_G100000603379 | ESP | Aldeadàvila II hydroelectric plant_ -- operating | GW | TWh | daynite | no
ep_hydro_dam_G100001070516 | ESP | hydro | e_Zamora_ESP | 1957 | 0.038 | 1 | 3712.5 | 71.5 | 2.52 |  |  | 100 |  | STG | ep_hydro_ps_G100000603384 | ESP | Bolarque II hydroelectric plant_ -- operating | GW | TWh | daynite | no
ep_hydro_dam_G100001070518 | ESP | hydro | e_Jaca_ESP | 1932 | 0.041 | 1 | 3712.5 | 71.5 | 2.52 |  |  | 123 |  | STG | ep_hydro_ps_G100000603389 | ESP | Chira hydroelectric plant_ -- construction | GW | TWh | daynite | no
ep_hydro_dam_G100001070521 | ESP | hydro | e_Jaca_ESP | 1923 | 0.041 | 1 | 3712.5 | 71.5 | 2.52 |  |  | 132 |  | STG | ep_hydro_ps_G100000603396 | ESP | Cortes La Muela II hydroelectric plant_ -- operating | GW | TWh | daynite | no
ep_hydro_dam_G100001070574 | ESP | hydro | e_Valladolid_ESP | 1952 | 0.05 | 1 | 3712.5 | 71.5 | 2.52 |  |  | 103 |  | STG | ep_hydro_ps_G100000603398 | ESP | Estany Gento-Sallente hydroelectric plant_ -- operating | GW | TWh | daynite | no
ep_hydro_dam_G100001070579 | ESP | hydro | e_ACoruna_ESP | 1957 | 0.029 | 1 | 3712.5 | 71.5 | 2.52 |  |  | 100 |  | STG | ep_hydro_ps_G100000603400 | ESP | Gabriel Y Galán hydroelectric plant_ -- operating | GW | TWh | daynite | no
ep_hydro_dam_G100001070585 | ESP | hydro | e_Valencia_ESP | 1914 | 0.04 | 1 | 3712.5 | 71.5 | 2.52 |  |  | 141 |  | STG | ep_hydro_ps_G100000603401 | ESP | Guillena hydroelectric plant_ -- operating | GW | TWh | daynite | no
ep_hydro_dam_G100001070588 | ESP | hydro | e_Valladolid_ESP | 1955 | 0.039 | 1 | 3712.5 | 71.5 | 2.52 |  |  | 100 |  | STG | ep_hydro_ps_G100000603402 | ESP | Ip hydroelectric plant_ -- operating | GW | TWh | daynite | no
ep_hydro_dam_G100001070589 | ESP | hydro | e_NavalmoralDeLaMata_ESP | 1966 | 0.04 | 1 | 3712.5 | 71.5 | 2.52 |  |  | 100 |  | STG | ep_hydro_ps_G100000603405 | ESP | Cortes La Muela I hydroelectric plant_ -- operating | GW | TWh | daynite | no
ep_hydro_dam_G100001070590 | ESP | hydro | e_Algeciras_ESP | 2009 | 0.034 | 1 | 3712.5 | 71.5 | 2.52 |  |  | 100 |  | STG | ep_hydro_ps_G100000603411 | ESP | Montamara 1 hydroelectric plant_ -- operating | GW | TWh | daynite | no
ep_hydro_dam_G100001070670 | ESP | hydro | e_ACoruna_ESP | 1954 | 0.082 | 1 | 3162.5 | 60.5 | 2.31 |  |  | 101 |  | STG | ep_hydro_ps_G100000603412 | ESP | Moralets hydroelectric plant_ -- operating | GW | TWh | daynite | no
ep_hydro_dam_G100001070671 | ESP | hydro | e_Zamora_ESP | 1952 | 0.083 | 1 | 3162.5 | 60.5 | 2.31 |  |  | 103 |  | STG | ep_hydro_ps_G100000603415 | ESP | Puente Bibey hydroelectric plant_ -- operating | GW | TWh | daynite | no
ep_hydro_dam_G100001070776 | ESP | hydro | e_Zamora_ESP | 1977 | 0.119 | 1 | 3162.5 | 60.5 | 2.31 |  |  | 100 |  | STG | ep_hydro_ps_G100000603423 | ESP | Soutelo hydroelectric plant_ -- operating | GW | TWh | daynite | no
ep_hydro_ps_G100000603376 | ESP |  | e_Valladolid_ESP | 1982 | 0.36 | 1 | 1980 | 44 | 1.575 |  |  | 100 |  | STG | ep_hydro_ps_G100000603425 | ESP | Tajo De La Encantada hydroelectric plant_ -- operating | GW | TWh | daynite | no
ep_hydro_ps_G100000603379 | ESP |  | e_Zamora_ESP | 1986 | 0.433 | 1 | 1980 | 44 | 1.575 |  |  | 100 |  | STG | ep_hydro_ps_G100000603427 | ESP | Tanes hydroelectric plant_ -- operating | GW | TWh | daynite | no
ep_hydro_ps_G100000603384 | ESP |  | e_Valladolid_ESP | 1974 | 0.22 | 1 | 2277 | 48.4 | 1.7325 |  |  | 100 |  | STG | ep_hydro_ps_G100000603428 | ESP | Tavascan Superior hydroelectric plant_ -- operating | GW | TWh | daynite | no
ep_hydro_ps_G100000603389 | ESP |  | e_Algeciras_ESP | 2027 | 0.2 | 1 | 2277 | 48.4 | 1.7325 |  |  | 100 |  | STG | ep_hydro_ps_G100000603429 | ESP | Torrejón hydroelectric plant_ -- operating | GW | TWh | daynite | no
ep_hydro_ps_G100000603396 | ESP |  | e_Valencia_ESP | 2013 | 0.882 | 1 | 1980 | 44 | 1.575 |  |  | 100 |  | STG | ep_hydro_ps_G100000603430 | ESP | Valdecañas hydroelectric plant_ -- operating | GW | TWh | daynite | no
ep_hydro_ps_G100000603398 | ESP |  | e_Jaca_ESP | 1985 | 0.44 | 1 | 1980 | 44 | 1.575 |  |  | 100 |  | STG | ep_hydro_ps_G100000603434 | ESP | Villarino hydroelectric plant_ -- operating | GW | TWh | daynite | no
ep_hydro_ps_G100000603400 | ESP |  | e_NavalmoralDeLaMata_ESP | 1982 | 0.11 | 1 | 2277 | 48.4 | 1.7325 |  |  | 100 |  | STG | ep_hydro_ps_G100001027434 | ESP | Guijo De Granadilla hydroelectric plant_ -- operating | GW | TWh | daynite | no
ep_hydro_ps_G100000603401 | ESP |  | e_Zafra_ESP | 1973 | 0.207 | 1 | 2277 | 48.4 | 1.7325 |  |  | 100 |  | STG | ep_hydro_ps_G100001027445 | ESP | Santiago-Jares hydroelectric plant_ -- operating | GW | TWh | daynite | no
ep_hydro_ps_G100000603402 | ESP |  | e_Jaca_ESP | 1969 | 0.089 | 1 | 2277 | 48.4 | 1.7325 |  |  | 100 |  | ele | ep_hydro_ror_G100000603399 | ESP | Frieira hydroelectric plant_ -- operating | GW | TWh | daynite | no
ep_hydro_ps_G100000603405 | ESP |  | e_Valencia_ESP | 1989 | 0.635 | 1 | 1980 | 44 | 1.575 |  |  | 100 |  | ele | ep_hydro_ror_G100001027433 | ESP | Flix hydroelectric plant_ -- operating | GW | TWh | daynite | no
ep_hydro_ps_G100000603411 | ESP |  | e_Granollers_ESP | 1974 | 0.088 | 1 | 2277 | 48.4 | 1.7325 |  |  | 100 |  | ele | ep_hydro_ror_G100001027440 | ESP | Pònt de Rei hydroelectric plant_ -- operating | GW | TWh | daynite | no
ep_hydro_ps_G100000603412 | ESP |  | e_Jaca_ESP | 1985 | 0.219 | 1 | 2277 | 48.4 | 1.7325 |  |  | 100 |  | ele | ep_hydro_ror_G100001052167 | ESP | Miranda Belmonte hydroelectric plant_ -- operating | GW | TWh | daynite | no
ep_hydro_ps_G100000603415 | ESP |  | e_SalvatierraDeMino_ESP | 1960 | 0.315 | 1 | 1980 | 44 | 1.575 |  |  | 100 |  | ele | ep_hydro_ror_G100001052168 | ESP | Prada hydroelectric plant_ -- operating | GW | TWh | daynite | no
ep_hydro_ps_G100000603423 | ESP |  | e_SalvatierraDeMino_ESP | 1994 | 0.215 | 1 | 2277 | 48.4 | 1.7325 |  |  | 100 |  | ele | ep_hydro_ror_G100001062729 | ESP | Quereño hydroelectric plant_ -- operating | GW | TWh | daynite | no
ep_hydro_ps_G100000603425 | ESP |  | e_Algeciras_ESP | 1978 | 0.377 | 1 | 1980 | 44 | 1.575 |  |  | 100 |  | ele | ep_hydro_ror_G100001062734 | ESP | Sobradelo hydroelectric plant_ -- operating | GW | TWh | daynite | no
ep_hydro_ps_G100000603427 | ESP |  | e_Valladolid_ESP | 1978 | 0.123 | 1 | 2277 | 48.4 | 1.7325 |  |  | 100 |  | ele | ep_hydro_ror_G100001070483 | ESP | Seira hydroelectric plant_ -- operating | GW | TWh | daynite | no
ep_hydro_ps_G100000603428 | ESP |  | e_Granollers_ESP | 1971 | 0.119 | 1 | 2277 | 48.4 | 1.7325 |  |  | 100 |  | ele | ep_hydro_ror_G100001070488 | ESP | Puente Montañana hydroelectric plant_ -- operating | GW | TWh | daynite | no
ep_hydro_ps_G100000603429 | ESP |  | e_NavalmoralDeLaMata_ESP | 1966 | 0.132 | 1 | 2277 | 48.4 | 1.7325 |  |  | 100 |  | ele | ep_hydro_ror_G100001070584 | ESP | Pontenovo hydroelectric plant_ -- operating | GW | TWh | daynite | no
ep_hydro_ps_G100000603430 | ESP |  | e_NavalmoralDeLaMata_ESP | 1964 | 0.249 | 1 | 2277 | 48.4 | 1.7325 |  |  | 100 |  | ele | ep_m_coal_subcritical_G100000109544 | ESP | Soto de Ribera power station_Unit 3 -- mothballed | GW | TWh | daynite | no
ep_hydro_ps_G100000603434 | ESP |  | e_Zamora_ESP | 1970 | 0.81 | 1 | 1980 | 44 | 1.575 |  |  | 100 |  | CHP | ep_m_gas_combined_cycle_G100000400685-CHP | ESP | Genfibre cogeneration power station_1-1 -- mothballed -- CHP (captive) | GW | TWh | daynite | no
ep_hydro_ps_G100001027434 | ESP |  | e_NavalmoralDeLaMata_ESP | 1982 | 0.052 | 1 | 2277 | 48.4 | 1.7325 |  |  | 100 |  | ele | ep_m_oil_steam_turbine_G100000412737 | ESP | Jinamar power station_ST3 -- mothballed | GW | TWh | daynite | no
ep_hydro_ps_G100001027445 | ESP |  | e_SalvatierraDeMino_ESP | 1968 | 0.053 | 1 | 2277 | 48.4 | 1.7325 |  |  | 100 |  | ele | ep_m_oil_steam_turbine_G100000412738 | ESP | Jinamar power station_ST2 -- mothballed | GW | TWh | daynite | no
ep_hydro_ror_G100000603399 | ESP | hydro | e_SalvatierraDeMino_ESP | 1970 | 0.13 | 1 | 2783 | 66.55 | 2.8875 |  |  | 100 |  | ele | ep_m_solar_pv_013 | ESP | Aggregated Plant -- mothballed | GW | TWh | annual | yes
ep_hydro_ror_G100001027433 | ESP | hydro | e_CastellonDeLaPlana_ESP | 1948 | 0.043 | 1 | 3267 | 78.65 | 3.15 |  |  | 107 |  | ele | ep_nuclear_G100000500149 | ESP | Cofrentes nuclear power plant_-- -- operating | GW | TWh | daynite | no
ep_hydro_ror_G100001027440 | ESP | hydro | e_Jaca_ESP | 1960 | 0.046 | 1 | 3267 | 78.65 | 3.15 |  |  | 100 |  | ele | ep_nuclear_G100000500202 | ESP | Trillo nuclear power plant_1 -- operating | GW | TWh | daynite | no
ep_hydro_ror_G100001052167 | ESP | hydro | e_Zamora_ESP | 1962 | 0.065 | 1 | 2783 | 66.55 | 2.8875 |  |  | 100 |  | ele | ep_nuclear_G100000500239 | ESP | Almaraz nuclear power plant_1 -- operating | GW | TWh | daynite | no
ep_hydro_ror_G100001052168 | ESP | hydro | e_Zamora_ESP | 1958 | 0.071 | 1 | 2783 | 66.55 | 2.8875 |  |  | 100 |  | ele | ep_nuclear_G100000500240 | ESP | Almaraz nuclear power plant_2 -- operating | GW | TWh | daynite | no
ep_hydro_ror_G100001062729 | ESP | hydro | e_Zamora_ESP | 1961 | 0.036 | 1 | 3267 | 78.65 | 3.15 |  |  | 100 |  | ele | ep_nuclear_G100000500241 | ESP | Vandellos nuclear power plant_2 -- operating | GW | TWh | daynite | no
ep_hydro_ror_G100001062734 | ESP | hydro | e_Zamora_ESP | 1972 | 0.044 | 1 | 3267 | 78.65 | 3.15 |  |  | 100 |  | ele | ep_nuclear_G100000500242 | ESP | Ascó nuclear power plant_1 -- operating | GW | TWh | daynite | no
ep_hydro_ror_G100001070483 | ESP | hydro | e_Jaca_ESP | 1918 | 0.037 | 1 | 3267 | 78.65 | 3.15 |  |  | 137 |  | ele | ep_nuclear_G100000500243 | ESP | Ascó nuclear power plant_2 -- operating | GW | TWh | daynite | no
ep_hydro_ror_G100001070488 | ESP | hydro | e_Barcelona_ESP | 1958 | 0.045 | 1 | 3267 | 78.65 | 3.15 |  |  | 100 |  | ele | ep_oil_combined_cycle_G100000412718 | ESP | Puertollano (Repsol) power station_CC -- operating | GW | TWh | daynite | no
ep_hydro_ror_G100001070584 | ESP | hydro | e_SalvatierraDeMino_ESP | 1952 | 0.038 | 1 | 3267 | 78.65 | 3.15 |  |  | 103 |  | CHP | ep_oil_combined_cycle_G100000412734-CHP | ESP | La Coruna Refinery power station_CC -- operating -- CHP (captive) | GW | TWh | daynite | no
ep_m_coal_subcritical_G100000109544 | ESP | coal | e_Valladolid_ESP | 1984 | 0.35 | 0.3605 | 2200 | 66 | 5.25 |  |  | 41 |  | CHP | ep_oil_combined_cycle_G100000412749-CHP | ESP | Granadilla power station_CC2 -- operating -- CHP | GW | TWh | daynite | no
ep_m_gas_combined_cycle_G100000400685-CHP | ESP | gas | e_Donostia_ESP,h_Donostia_ESP | 2000 | 0.049 | 0.4944 | 1485 | 42.9 | 3.78 | 0.5 | 0.15 | 55 |  | CHP | ep_oil_combined_cycle_G100000412750-CHP | ESP | Granadilla power station_CC1 -- operating -- CHP | GW | TWh | daynite | no
ep_m_oil_steam_turbine_G100000412737 | ESP | oil | e_Algeciras_ESP | 1975 | 0.04 | 0.2987 | 1930.5 | 64.35 | 6.3 |  |  | 80 |  | CHP | ep_oil_combined_cycle_G100000412751-CHP | ESP | Gajano power station_CC -- operating -- CHP (captive) | GW | TWh | daynite | no
ep_m_oil_steam_turbine_G100000412738 | ESP | oil | e_Algeciras_ESP | 1975 | 0.04 | 0.2987 | 1930.5 | 64.35 | 6.3 |  |  | 80 |  | CHP | ep_oil_combined_cycle_G100000412759-CHP | ESP | Barranco de Tirajana power station_6-1 -- operating -- CHP | GW | TWh | daynite | no
ep_m_solar_pv_013 | ESP | solar | elc_spv_ESP_013 | 2015 | 0.076 | 1 | 1336.5 | 21.45 | 0 |  |  | 40 | 0.18674 | CHP | ep_oil_combined_cycle_G100000412760-CHP | ESP | Barranco de Tirajana power station_5-1 -- operating -- CHP | GW | TWh | daynite | no
ep_m_solar_pv_013 | ESP | solar | elc_spv_ESP_013 | 2024 | 0.0225 | 1 | 1336.5 | 21.45 | 0 |  |  | 31 | 0.18674 | ele | ep_oil_gas_turbine_Algeciras_ESP | ESP | Aggregated Plant -- operating | GW | TWh | daynite | yes
ep_nuclear_G100000500149 | ESP | nuclear | e_Valencia_ESP | 1985 | 1.102 | 1 | 7150 | 165 | 4.2 |  |  | 70 |  | CHP | ep_oil_gas_turbine_Algeciras_ESP-CHP | ESP | Aggregated Plant -- operating -- CHP | GW | TWh | daynite | yes
ep_nuclear_G100000500202 | ESP | nuclear | e_Valladolid_ESP | 1988 | 1.066 | 1 | 7150 | 165 | 4.2 |  |  | 67 |  | CHP | ep_oil_gas_turbine_G100000412709-CHP | ESP | Tarragona Refinery power station_GT1 -- operating -- CHP (captive) | GW | TWh | daynite | no
ep_nuclear_G100000500239 | ESP | nuclear | e_NavalmoralDeLaMata_ESP | 1983 | 1.049 | 1 | 7150 | 165 | 4.2 |  |  | 72 |  | ele | ep_oil_gas_turbine_G100000412722 | ESP | Mahon power station_GT5 -- operating | GW | TWh | daynite | no
ep_nuclear_G100000500240 | ESP | nuclear | e_NavalmoralDeLaMata_ESP | 1984 | 1.044 | 1 | 7150 | 165 | 4.2 |  |  | 71 |  | ele | ep_oil_gas_turbine_G100000412723 | ESP | Mahon power station_GT4 -- operating | GW | TWh | daynite | no
ep_nuclear_G100000500241 | ESP | nuclear | e_Barcelona_ESP | 1988 | 1.087 | 1 | 7150 | 165 | 4.2 |  |  | 67 |  | ele | ep_oil_gas_turbine_G100000412724 | ESP | Mahon power station_GT3 -- operating | GW | TWh | daynite | no
ep_nuclear_G100000500242 | ESP | nuclear | e_CastellonDeLaPlana_ESP | 1984 | 1.033 | 1 | 7150 | 165 | 4.2 |  |  | 71 |  | CHP | ep_oil_gas_turbine_G100000412747-CHP | ESP | Granadilla power station_GT2 -- operating -- CHP | GW | TWh | daynite | no
ep_nuclear_G100000500243 | ESP | nuclear | e_CastellonDeLaPlana_ESP | 1986 | 1.027 | 1 | 7150 | 165 | 4.2 |  |  | 69 |  | CHP | ep_oil_gas_turbine_G100000412752-CHP | ESP | El Morell power station_GT2 -- operating -- CHP (captive) | GW | TWh | daynite | no
ep_oil_combined_cycle_G100000412718 | ESP | oil | e_NavalmoralDeLaMata_ESP | 2000 | 0.07 | 0.3708 | 1391.5 | 42.35 | 4.0425 |  |  | 55 |  | CHP | ep_oil_gas_turbine_G100000412753-CHP | ESP | El Morell power station_GT1 -- operating -- CHP (captive) | GW | TWh | daynite | no
ep_oil_combined_cycle_G100000412734-CHP | ESP | oil | e_ACoruna_ESP,h_ACoruna_ESP | 2001 | 0.08 | 0.38625 | 1391.5 | 42.35 | 4.0425 | 0.5 | 0.15 | 54 |  | ele | ep_oil_gas_turbine_G100001008736 | ESP | Guía de Isora power station_GT1 -- operating | GW | TWh | daynite | no
ep_oil_combined_cycle_G100000412749-CHP | ESP | oil | e_Lepe_ESP,h_Leph_ESP | 1990 | 0.236 | 0.31673 | 1391.5 | 42.35 | 4.0425 | 0.5 | 0.15 | 65 |  | ele | ep_oil_gas_turbine_Lepe_ESP | ESP | Aggregated Plant -- operating | GW | TWh | daynite | yes
ep_oil_combined_cycle_G100000412750-CHP | ESP | oil | e_Lepe_ESP,h_Leph_ESP | 1990 | 0.226 | 0.31673 | 1391.5 | 42.35 | 4.0425 | 0.5 | 0.15 | 65 |  | CHP | ep_oil_gas_turbine_Lepe_ESP-CHP | ESP | Aggregated Plant -- operating -- CHP | GW | TWh | daynite | yes
ep_oil_combined_cycle_G100000412751-CHP | ESP | oil | e_Donostia_ESP,h_Donostia_ESP | 2001 | 0.076 | 0.38625 | 1391.5 | 42.35 | 4.0425 | 0.5 | 0.15 | 54 |  | ele | ep_oil_gas_turbine_Palma_ESP | ESP | Aggregated Plant -- operating | GW | TWh | daynite | yes
ep_oil_combined_cycle_G100000412759-CHP | ESP | oil | e_Algeciras_ESP,h_Algeciras_ESP | 2007 | 0.236 | 0.38625 | 1391.5 | 42.35 | 4.0425 | 0.5 | 0.15 | 50 |  | ele | ep_oil_internal_combustion_Algeciras_ESP | ESP | Aggregated Plant -- operating | GW | TWh | daynite | yes
ep_oil_combined_cycle_G100000412760-CHP | ESP | oil | e_Algeciras_ESP,h_Algeciras_ESP | 2003 | 0.226 | 0.38625 | 1391.5 | 42.35 | 4.0425 | 0.5 | 0.15 | 52 |  | ele | ep_oil_internal_combustion_G100000412713 | ESP | Punta Grande power station_IC9-11 -- operating | GW | TWh | daynite | no
ep_oil_gas_turbine_Algeciras_ESP | ESP | oil | e_Algeciras_ESP | 1988 | 0.038 | 0.17768 | 1336.5 | 31.46 | 5.67 |  |  | 67 |  | ele | ep_oil_internal_combustion_G100000412721 | ESP | Mahon power station_IC1-3 -- operating | GW | TWh | daynite | no
ep_oil_gas_turbine_Algeciras_ESP | ESP | oil | e_Algeciras_ESP | 1989 | 0.075 | 0.17768 | 1336.5 | 31.46 | 5.67 |  |  | 66 |  | ele | ep_oil_internal_combustion_G100000412727 | ESP | Los Guinchos power station_IC6-13 -- operating | GW | TWh | daynite | no
ep_oil_gas_turbine_Algeciras_ESP | ESP | oil | e_Algeciras_ESP | 1992 | 0.026 | 0.18926 | 1336.5 | 31.46 | 5.67 |  |  | 63 |  | ele | ep_oil_internal_combustion_G100000412729 | ESP | Las Salinas power station_IC7-9 -- operating | GW | TWh | daynite | no
ep_oil_gas_turbine_Algeciras_ESP | ESP | oil | e_Algeciras_ESP | 1998 | 0.023 | 0.18926 | 1336.5 | 31.46 | 5.67 |  |  | 57 |  | ele | ep_oil_internal_combustion_G100000412740 | ESP | Jinamar power station_IC4&5 -- operating | GW | TWh | daynite | no
ep_oil_gas_turbine_Algeciras_ESP | ESP | oil | e_Algeciras_ESP | 2000 | 0.038 | 0.18926 | 1336.5 | 31.46 | 5.67 |  |  | 55 |  | CHP | ep_oil_internal_combustion_G100000412746-CHP | ESP | Granadilla power station_IC -- operating -- CHP | GW | TWh | daynite | no
ep_oil_gas_turbine_Algeciras_ESP-CHP | ESP | oil | e_Algeciras_ESP,h_Algeciras_ESP | 1992 | 0.0375 | 0.18926 | 1336.5 | 31.46 | 5.67 | 1 |  | 63 |  | CHP | ep_oil_internal_combustion_G100000412754-CHP | ESP | Ceuta power station_IC -- operating -- CHP | GW | TWh | daynite | no
ep_oil_gas_turbine_Algeciras_ESP-CHP | ESP | oil | e_Algeciras_ESP,h_Algeciras_ESP | 1995 | 0.0375 | 0.18926 | 1336.5 | 31.46 | 5.67 | 1 |  | 60 |  | ele | ep_oil_internal_combustion_G100001008730 | ESP | Vila Ibiza power station_MAN1-4 -- operating | GW | TWh | daynite | no
ep_oil_gas_turbine_G100000412709-CHP | ESP | oil | e_Barcelona_ESP,h_Barcelona_ESP | 2000 | 0.085 | 0.19699 | 1138.5 | 26.62 | 5.1975 | 1 |  | 55 |  | ele | ep_oil_internal_combustion_Lepe_ESP | ESP | Aggregated Plant -- operating | GW | TWh | daynite | yes
ep_oil_gas_turbine_G100000412722 | ESP | oil | e_Palma_ESP | 1999 | 0.052 | 0.19699 | 1138.5 | 26.62 | 5.1975 |  |  | 56 |  | ele | ep_oil_internal_combustion_Palma_ESP | ESP | Aggregated Plant -- operating | GW | TWh | daynite | yes
ep_oil_gas_turbine_G100000412723 | ESP | oil | e_Palma_ESP | 1999 | 0.052 | 0.19699 | 1138.5 | 26.62 | 5.1975 |  |  | 56 |  | ele | ep_oil_steam_turbine_Algeciras_ESP | ESP | Aggregated Plant -- operating | GW | TWh | daynite | yes
ep_oil_gas_turbine_G100000412724 | ESP | oil | e_Palma_ESP | 1999 | 0.045 | 0.18926 | 1336.5 | 31.46 | 5.67 |  |  | 56 |  | CHP | ep_oil_steam_turbine_G100000412733-CHP | ESP | Refineria La Rabida power station_CHP -- operating -- CHP (captive) | GW | TWh | daynite | no
ep_oil_gas_turbine_G100000412747-CHP | ESP | oil | e_Lepe_ESP,h_Leph_ESP | 2001 | 0.042 | 0.20858 | 1336.5 | 31.46 | 5.67 | 1 |  | 54 |  | CHP | ep_oil_steam_turbine_G100000412744-CHP | ESP | Granadilla power station_ST2 -- operating -- CHP | GW | TWh | daynite | no
ep_oil_gas_turbine_G100000412752-CHP | ESP | oil | e_Barcelona_ESP,h_Barcelona_ESP | 1998 | 0.085 | 0.19699 | 1138.5 | 26.62 | 5.1975 | 1 |  | 57 |  | CHP | ep_oil_steam_turbine_G100000412745-CHP | ESP | Granadilla power station_ST1 -- operating -- CHP | GW | TWh | daynite | no
ep_oil_gas_turbine_G100000412753-CHP | ESP | oil | e_Barcelona_ESP,h_Barcelona_ESP | 1998 | 0.065 | 0.19699 | 1138.5 | 26.62 | 5.1975 | 1 |  | 57 |  | CHP | ep_oil_steam_turbine_G100000412755-CHP | ESP | Candelaria power plant_ST2 -- operating -- CHP | GW | TWh | daynite | no
ep_oil_gas_turbine_G100001008736 | ESP | oil | e_Lepe_ESP | 2006 | 0.05 | 0.20858 | 1336.5 | 31.46 | 5.67 |  |  | 49 |  | CHP | ep_oil_steam_turbine_G100000412756-CHP | ESP | Candelaria power plant_ST1 -- operating -- CHP | GW | TWh | daynite | no
ep_oil_gas_turbine_Lepe_ESP | ESP | oil | e_Lepe_ESP | 1983 | 0.022 | 0.17768 | 1336.5 | 31.46 | 5.67 |  |  | 72 |  | CHP | ep_oil_steam_turbine_G100000412763-CHP | ESP | Barranco de Tirajana power station_2-1 -- operating -- CHP | GW | TWh | daynite | no
ep_oil_gas_turbine_Lepe_ESP | ESP | oil | e_Lepe_ESP | 2003 | 0.05 | 0.20858 | 1336.5 | 31.46 | 5.67 |  |  | 52 |  | CHP | ep_oil_steam_turbine_G100000412764-CHP | ESP | Barranco de Tirajana power station_1-1 -- operating -- CHP | GW | TWh | daynite | no
ep_oil_gas_turbine_Lepe_ESP-CHP | ESP | oil | e_Lepe_ESP,h_Leph_ESP | 1990 | 0.037 | 0.17768 | 1336.5 | 31.46 | 5.67 | 1 |  | 65 |  | ele | ep_solar_018__irena | ESP | Aggregated Plant - IRENA Gap - 18_Missing Solar Capacity -- operating | GW | TWh | annual | yes
ep_oil_gas_turbine_Palma_ESP | ESP | oil | e_Palma_ESP | 1989 | 0.075 | 0.17768 | 1336.5 | 31.46 | 5.67 |  |  | 66 |  | ele | ep_solar_022__irena | ESP | Aggregated Plant - IRENA Gap - 22_Missing Solar Capacity -- operating | GW | TWh | annual | yes
ep_oil_gas_turbine_Palma_ESP | ESP | oil | e_Palma_ESP | 1992 | 0.077 | 0.18926 | 1336.5 | 31.46 | 5.67 |  |  | 63 |  | ele | ep_solar_026__irena | ESP | Aggregated Plant - IRENA Gap - 26_Missing Solar Capacity -- operating | GW | TWh | annual | yes
ep_oil_internal_combustion_Algeciras_ESP | ESP | oil | e_Algeciras_ESP | 1974 | 0.036 | 0.23561 | 1485 | 57.2 | 8.19 |  |  | 81 |  | ele | ep_solar_pv_001 | ESP | Aggregated Plant -- operating | GW | TWh | annual | yes
ep_oil_internal_combustion_Algeciras_ESP | ESP | oil | e_Algeciras_ESP | 1981 | 0.029 | 0.24334 | 1485 | 57.2 | 8.19 |  |  | 74 |  | ele | ep_solar_pv_002 | ESP | Aggregated Plant -- construction | GW | TWh | annual | yes
ep_oil_internal_combustion_Algeciras_ESP | ESP | oil | e_Algeciras_ESP | 1987 | 0.024 | 0.24334 | 1485 | 57.2 | 8.19 |  |  | 68 |  | ele | ep_solar_pv_002 | ESP | Aggregated Plant -- operating | GW | TWh | annual | yes
ep_oil_internal_combustion_Algeciras_ESP | ESP | oil | e_Algeciras_ESP | 1989 | 0.032 | 0.24334 | 1485 | 57.2 | 8.19 |  |  | 66 |  | ele | ep_solar_pv_003 | ESP | Aggregated Plant -- construction | GW | TWh | annual | yes
ep_oil_internal_combustion_Algeciras_ESP | ESP | oil | e_Algeciras_ESP | 1990 | 0.024 | 0.24334 | 1485 | 57.2 | 8.19 |  |  | 65 |  | ele | ep_solar_pv_003 | ESP | Aggregated Plant -- operating | GW | TWh | annual | yes
ep_oil_internal_combustion_Algeciras_ESP | ESP | oil | e_Algeciras_ESP | 1992 | 0.024 | 0.25106 | 1485 | 57.2 | 8.19 |  |  | 63 |  | ele | ep_solar_pv_004 | ESP | Aggregated Plant -- operating | GW | TWh | annual | yes
ep_oil_internal_combustion_Algeciras_ESP | ESP | oil | e_Algeciras_ESP | 2002 | 0.037 | 0.26265 | 1485 | 57.2 | 8.19 |  |  | 53 |  | ele | ep_solar_pv_005 | ESP | Aggregated Plant -- operating | GW | TWh | annual | yes
ep_oil_internal_combustion_Algeciras_ESP | ESP | oil | e_Algeciras_ESP | 2006 | 0.036 | 0.26265 | 1485 | 57.2 | 8.19 |  |  | 49 |  | ele | ep_solar_pv_006 | ESP | Aggregated Plant -- operating | GW | TWh | annual | yes
ep_oil_internal_combustion_G100000412713 | ESP | oil | e_Algeciras_ESP | 2015 | 0.057 | 0.27037 | 1265 | 48.4 | 7.5075 |  |  | 40 |  | ele | ep_solar_pv_006 | ESP | Aggregated Plant -- construction | GW | TWh | annual | yes
ep_oil_internal_combustion_G100000412721 | ESP | oil | e_Palma_ESP | 1991 | 0.048 | 0.25106 | 1485 | 57.2 | 8.19 |  |  | 64 |  | ele | ep_solar_pv_007 | ESP | Aggregated Plant -- operating | GW | TWh | annual | yes
ep_oil_internal_combustion_G100000412727 | ESP | oil | e_Lepe_ESP | 2006 | 0.058 | 0.26265 | 1265 | 48.4 | 7.5075 |  |  | 49 |  | ele | ep_solar_pv_007 | ESP | Aggregated Plant -- construction | GW | TWh | annual | yes
ep_oil_internal_combustion_G100000412729 | ESP | oil | e_Algeciras_ESP | 2005 | 0.054 | 0.26265 | 1265 | 48.4 | 7.5075 |  |  | 50 |  | ele | ep_solar_pv_008 | ESP | Aggregated Plant -- operating | GW | TWh | annual | yes
ep_oil_internal_combustion_G100000412740 | ESP | oil | e_Algeciras_ESP | 1990 | 0.048 | 0.24334 | 1485 | 57.2 | 8.19 |  |  | 65 |  | ele | ep_solar_pv_009 | ESP | Aggregated Plant -- operating | GW | TWh | annual | yes
ep_oil_internal_combustion_G100000412746-CHP | ESP | oil | e_Lepe_ESP,h_Leph_ESP | 1991 | 0.048 | 0.25106 | 1485 | 57.2 | 8.19 | 1 |  | 64 |  | ele | ep_solar_pv_009 | ESP | Aggregated Plant -- construction | GW | TWh | annual | yes
ep_oil_internal_combustion_G100000412754-CHP | ESP | oil | e_Algeciras_ESP,h_Algeciras_ESP | 2010 | 0.083 | 0.26265 | 1265 | 48.4 | 7.5075 | 1 |  | 45 |  | ele | ep_solar_pv_010 | ESP | Aggregated Plant -- operating | GW | TWh | annual | yes
ep_oil_internal_combustion_G100001008730 | ESP | oil | e_Palma_ESP | 2007 | 0.0736 | 0.26265 | 1265 | 48.4 | 7.5075 |  |  | 48 |  | ele | ep_solar_pv_010 | ESP | Aggregated Plant -- construction | GW | TWh | annual | yes
ep_oil_internal_combustion_Lepe_ESP | ESP | oil | e_Lepe_ESP | 1990 | 0.036 | 0.24334 | 1485 | 57.2 | 8.19 |  |  | 65 |  | ele | ep_solar_pv_011 | ESP | Aggregated Plant -- construction | GW | TWh | annual | yes
ep_oil_internal_combustion_Palma_ESP | ESP | oil | e_Palma_ESP | 2015 | 0.031 | 0.27037 | 1485 | 57.2 | 8.19 |  |  | 40 |  | ele | ep_solar_pv_011 | ESP | Aggregated Plant -- operating | GW | TWh | annual | yes
ep_oil_steam_turbine_Algeciras_ESP | ESP | oil | e_Algeciras_ESP | 1972 | 0.033 | 0.22402 | 1930.5 | 64.35 | 6.3 |  |  | 83 |  | ele | ep_solar_pv_012 | ESP | Aggregated Plant -- construction | GW | TWh | annual | yes
ep_oil_steam_turbine_G100000412733-CHP | ESP | oil | e_Lepe_ESP,h_Leph_ESP | 1990 | 0.05 | 0.23175 | 1930.5 | 64.35 | 6.3 | 1 | 0.15 | 65 |  | ele | ep_solar_pv_012 | ESP | Aggregated Plant -- operating | GW | TWh | annual | yes
ep_oil_steam_turbine_G100000412744-CHP | ESP | oil | e_Lepe_ESP,h_Leph_ESP | 1995 | 0.08 | 0.2472 | 1644.5 | 54.45 | 5.775 | 1 | 0.15 | 60 |  | ele | ep_solar_pv_013 | ESP | Aggregated Plant -- operating | GW | TWh | annual | yes
ep_oil_steam_turbine_G100000412745-CHP | ESP | oil | e_Lepe_ESP,h_Leph_ESP | 1995 | 0.08 | 0.2472 | 1644.5 | 54.45 | 5.775 | 1 | 0.15 | 60 |  | ele | ep_solar_pv_013 | ESP | Aggregated Plant -- construction | GW | TWh | annual | yes
ep_oil_steam_turbine_G100000412755-CHP | ESP | oil | e_Lepe_ESP,h_Leph_ESP | 1984 | 0.04 | 0.23175 | 1930.5 | 64.35 | 6.3 | 1 | 0.15 | 71 |  | ele | ep_solar_pv_014 | ESP | Aggregated Plant -- operating | GW | TWh | annual | yes
ep_oil_steam_turbine_G100000412756-CHP | ESP | oil | e_Lepe_ESP,h_Leph_ESP | 1979 | 0.04 | 0.22402 | 1930.5 | 64.35 | 6.3 | 1 | 0.15 | 76 |  | ele | ep_solar_pv_015 | ESP | Aggregated Plant -- construction | GW | TWh | annual | yes
ep_oil_steam_turbine_G100000412763-CHP | ESP | oil | e_Algeciras_ESP,h_Algeciras_ESP | 1996 | 0.08 | 0.2472 | 1644.5 | 54.45 | 5.775 | 1 | 0.15 | 59 |  | ele | ep_solar_pv_015 | ESP | Aggregated Plant -- operating | GW | TWh | annual | yes
ep_oil_steam_turbine_G100000412764-CHP | ESP | oil | e_Algeciras_ESP,h_Algeciras_ESP | 1995 | 0.08 | 0.2472 | 1644.5 | 54.45 | 5.775 | 1 | 0.15 | 60 |  | ele | ep_solar_pv_016 | ESP | Aggregated Plant -- operating | GW | TWh | annual | yes
ep_solar_018__irena | ESP | solar | elc_spv_ESP_018 | 2022 | 0.29036 | 0.33123 | [5 empty] | 33 | 0.18095 | ele | ep_solar_pv_017 | ESP | Aggregated Plant -- operating | GW | TWh | annual | yes
ep_solar_022__irena | ESP | solar | elc_spv_ESP_022 | 2022 | 0.31763 | 0.33123 | [5 empty] | 33 | 0.18095 | ele | ep_solar_pv_017 | ESP | Aggregated Plant -- construction | GW | TWh | annual | yes
ep_solar_026__irena | ESP | solar | elc_spv_ESP_026 | 2022 | 0.29793 | 0.33123 | [5 empty] | 33 | 0.18095 | ele | ep_solar_pv_018 | ESP | Aggregated Plant -- operating | GW | TWh | annual | yes
ep_solar_pv_001 | ESP | solar | elc_spv_ESP_001 | 2006 | 0.0096 | 1 | 1336.5 | 21.45 | 0 |  |  | 49 | 0.15763 | ele | ep_solar_pv_018 | ESP | Aggregated Plant -- construction | GW | TWh | annual | yes
ep_solar_pv_001 | ESP | solar | elc_spv_ESP_001 | 2008 | 0.034 | 1 | 1336.5 | 21.45 | 0 |  |  | 47 | 0.15763 | ele | ep_solar_pv_019 | ESP | Aggregated Plant -- operating | GW | TWh | annual | yes
ep_solar_pv_001 | ESP | solar | elc_spv_ESP_001 | 2017 | 0.0399 | 1 | 1336.5 | 21.45 | 0 |  |  | 38 | 0.15763 | ele | ep_solar_pv_019 | ESP | Aggregated Plant -- construction | GW | TWh | annual | yes
ep_solar_pv_001 | ESP | solar | elc_spv_ESP_001 | 2018 | 0.0062 | 1 | 1336.5 | 21.45 | 0 |  |  | 37 | 0.15763 | ele | ep_solar_pv_020 | ESP | Aggregated Plant -- operating | GW | TWh | annual | yes
ep_solar_pv_001 | ESP | solar | elc_spv_ESP_001 | 2019 | 0.0102 | 1 | 1336.5 | 21.45 | 0 |  |  | 36 | 0.15763 | ele | ep_solar_pv_020 | ESP | Aggregated Plant -- construction | GW | TWh | annual | yes
ep_solar_pv_001 | ESP | solar | elc_spv_ESP_001 | 2021 | 0.001 | 1 | 1336.5 | 21.45 | 0 |  |  | 34 | 0.15763 | ele | ep_solar_pv_021 | ESP | Aggregated Plant -- operating | GW | TWh | annual | yes
ep_solar_pv_001 | ESP | solar | elc_spv_ESP_001 | 2023 | 0.05 | 1 | 1336.5 | 21.45 | 0 |  |  | 32 | 0.15763 | ele | ep_solar_pv_022 | ESP | Aggregated Plant -- construction | GW | TWh | annual | yes
ep_solar_pv_001 | ESP | solar | elc_spv_ESP_001 | 2024 | 0.0049 | 1 | 1336.5 | 21.45 | 0 |  |  | 31 | 0.15763 | ele | ep_solar_pv_022 | ESP | Aggregated Plant -- operating | GW | TWh | annual | yes
ep_solar_pv_001 | ESP | solar | elc_spv_ESP_001 | 2025 | 0.0149 | 1 | 1336.5 | 21.45 | 0 |  |  | 30 | 0.15763 | ele | ep_solar_pv_023 | ESP | Aggregated Plant -- construction | GW | TWh | annual | yes
ep_solar_pv_002 | ESP | solar | elc_spv_ESP_002 | 2017 | 0.027 | 1 | 1336.5 | 21.45 | 0 |  |  | 38 | 0.15398 | ele | ep_solar_pv_023 | ESP | Aggregated Plant -- operating | GW | TWh | annual | yes
ep_solar_pv_002 | ESP | solar | elc_spv_ESP_002 | 2020 | 0.001 | 1 | 1336.5 | 21.45 | 0 |  |  | 35 | 0.15398 | ele | ep_solar_pv_024 | ESP | Aggregated Plant -- operating | GW | TWh | annual | yes
ep_solar_pv_002 | ESP | solar | elc_spv_ESP_002 | 2021 | 0.0024 | 1 | 1336.5 | 21.45 | 0 |  |  | 34 | 0.15398 | ele | ep_solar_pv_025 | ESP | Aggregated Plant -- operating | GW | TWh | annual | yes
ep_solar_pv_002 | ESP | solar | elc_spv_ESP_002 | 2023 | 0.0074 | 1 | 1336.5 | 21.45 | 0 |  |  | 32 | 0.15398 | ele | ep_solar_pv_026 | ESP | Aggregated Plant -- construction | GW | TWh | annual | yes
ep_solar_pv_002 | ESP | solar | elc_spv_ESP_002 | 2024 | 0.0072 | 1 | 1336.5 | 21.45 | 0 |  |  | 31 | 0.15398 | ele | ep_solar_pv_026 | ESP | Aggregated Plant -- operating | GW | TWh | annual | yes
ep_solar_pv_002 | ESP | solar | elc_spv_ESP_002 | 2025 | 0.0019 | 1 | 1336.5 | 21.45 | 0 |  |  | 30 | 0.15398 | ele | ep_solar_pv_G100000806607 | ESP | Mula Solar Photovoltaic Power Plant_1 -- operating | GW | TWh | annual | no
ep_solar_pv_002 | ESP | solar | elc_spv_ESP_002 | 2026 | 0.3054 | 1 | 1138.5 | 18.15 | 0 |  |  | 30 | 0.15398 | ele | ep_solar_pv_G100000806744 | ESP | Núñez De Balboa solar farm_1 -- operating | GW | TWh | annual | no
ep_solar_pv_002 | ESP | solar | elc_spv_ESP_002 | 2028 | 0.341 | 1 | 1336.5 | 21.45 | 0 |  |  | 30 | 0.15398 | ele | ep_solar_pv_G100000806748 | ESP | Ceclavín solar farm_1 -- operating | GW | TWh | annual | no
ep_solar_pv_003 | ESP | solar | elc_spv_ESP_003 | 2017 | 0.0013 | 1 | 1336.5 | 21.45 | 0 |  |  | 38 | 0.14366 | ele | ep_solar_pv_G100000806750 | ESP | Ciudad Rodrigo solar farm_1 -- construction | GW | TWh | annual | no
ep_solar_pv_003 | ESP | solar | elc_spv_ESP_003 | 2020 | 0.024 | 1 | 1336.5 | 21.45 | 0 |  |  | 35 | 0.14366 | ele | ep_solar_pv_G100000806751 | ESP | Francisco Pizarro solar farm_1 -- operating | GW | TWh | annual | no
ep_solar_pv_003 | ESP | solar | elc_spv_ESP_003 | 2021 | 0.0011 | 1 | 1336.5 | 21.45 | 0 |  |  | 34 | 0.14366 | ele | ep_solar_pv_G100000806789 | ESP | Talasol solar farm_1 -- operating | GW | TWh | annual | no
ep_solar_pv_003 | ESP | solar | elc_spv_ESP_003 | 2022 | 0.001 | 1 | 1336.5 | 21.45 | 0 |  |  | 33 | 0.14366 | ele | ep_solar_pv_G100000806834 | ESP | Sigma (Reposal) solar farm_1 -- operating | GW | TWh | annual | no
ep_solar_pv_003 | ESP | solar | elc_spv_ESP_003 | 2023 | 0.0023 | 1 | 1336.5 | 21.45 | 0 |  |  | 32 | 0.14366 | ele | ep_solar_pv_G100000806835 | ESP | Valdesolar solar farm_1 -- operating | GW | TWh | annual | no
ep_solar_pv_003 | ESP | solar | elc_spv_ESP_003 | 2025 | 0.0058 | 1 | 1336.5 | 21.45 | 0 |  |  | 30 | 0.14366 | ele | ep_solar_pv_G100000806861 | ESP | Talayuela (Solarcentury) solar farm_1 -- operating | GW | TWh | annual | no
ep_solar_pv_003 | ESP | solar | elc_spv_ESP_003 | 2028 | 0.1 | 1 | 1138.5 | 18.15 | 0 |  |  | 30 | 0.14366 | ele | ep_solar_pv_G100000806862 | ESP | Trillo Node solar farm_1 -- operating | GW | TWh | annual | no
ep_solar_pv_004 | ESP | solar | elc_spv_ESP_004 | 2015 | 0.0108 | 1 | 1336.5 | 21.45 | 0 |  |  | 40 | 0.15184 | ele | ep_solar_pv_G100000806944 | ESP | Lorca solar farm_1 -- construction | GW | TWh | annual | no
ep_solar_pv_004 | ESP | solar | elc_spv_ESP_004 | 2017 | 0.0047 | 1 | 1336.5 | 21.45 | 0 |  |  | 38 | 0.15184 | ele | ep_solar_pv_G100000827524 | ESP | Cáceres (Bruc Energy) solar farm_-- -- construction | GW | TWh | annual | no
ep_solar_pv_004 | ESP | solar | elc_spv_ESP_004 | 2019 | 0.0022 | 1 | 1336.5 | 21.45 | 0 |  |  | 36 | 0.15184 | ele | ep_solar_pv_G100000827540 | ESP | Campo de Arañuelo solar farm_-- -- construction | GW | TWh | annual | no
ep_solar_pv_004 | ESP | solar | elc_spv_ESP_004 | 2022 | 0.0015 | 1 | 1336.5 | 21.45 | 0 |  |  | 33 | 0.15184 | ele | ep_solar_pv_G100000827588 | ESP | Cedillo solar farm_-- -- construction | GW | TWh | annual | no
ep_solar_pv_004 | ESP | solar | elc_spv_ESP_004 | 2023 | 0.0012 | 1 | 1336.5 | 21.45 | 0 |  |  | 32 | 0.15184 | ele | ep_solar_pv_G100000827606 | ESP | Cifuentes-Trillo solar farm_-- -- operating | GW | TWh | annual | no
ep_solar_pv_004 | ESP | solar | elc_spv_ESP_004 | 2024 | 0.002 | 1 | 1336.5 | 21.45 | 0 |  |  | 31 | 0.15184 | ele | ep_solar_pv_G100000827731 | ESP | Gasset solar farm_-- -- construction | GW | TWh | annual | no
ep_solar_pv_004 | ESP | solar | elc_spv_ESP_004 | 2025 | 0.0116 | 1 | 1336.5 | 21.45 | 0 |  |  | 30 | 0.15184 | ele | ep_solar_pv_G100000827997 | ESP | Oriol solar farm_-- -- operating | GW | TWh | annual | no
ep_solar_pv_005 | ESP | solar | elc_spv_ESP_005 | 2008 | 0.0112 | 1 | 1336.5 | 21.45 | 0 |  |  | 47 | 0.17436 | ele | ep_solar_pv_G100000828126 | ESP | Tabernas (Grenergy) solar farm_-- -- construction | GW | TWh | annual | no
ep_solar_pv_005 | ESP | solar | elc_spv_ESP_005 | 2015 | 0.015 | 1 | 1336.5 | 21.45 | 0 |  |  | 40 | 0.17436 | ele | ep_solar_pv_G100000828204 | ESP | Villalba de Guardo (Iberdrola) solar farm_-- -- construction | GW | TWh | annual | no
ep_solar_pv_005 | ESP | solar | elc_spv_ESP_005 | 2017 | 0.0213 | 1 | 1336.5 | 21.45 | 0 |  |  | 38 | 0.17436 | ele | ep_solar_pv_G100001008783 | ESP | Vilecha (Axpo) solar farm_-- -- construction | GW | TWh | annual | no
ep_solar_pv_005 | ESP | solar | elc_spv_ESP_005 | 2018 | 0.0075 | 1 | 1336.5 | 21.45 | 0 |  |  | 37 | 0.17436 | ele | ep_solar_pv_G100001008815 | ESP | Chiprana solar farm_-- -- operating | GW | TWh | annual | no
ep_solar_pv_005 | ESP | solar | elc_spv_ESP_005 | 2019 | 0.004 | 1 | 1336.5 | 21.45 | 0 |  |  | 36 | 0.17436 | ele | ep_solar_pv_G100001072889 | ESP | Mimosa Hybrid solar farm_-- -- construction | GW | TWh | annual | no
ep_solar_pv_005 | ESP | solar | elc_spv_ESP_005 | 2020 | 0.0012 | 1 | 1336.5 | 21.45 | 0 |  |  | 35 | 0.17436 | ele | ep_solar_pv_G100001090930 | ESP | Renopool solar farm_2 -- construction | GW | TWh | annual | no
ep_solar_pv_005 | ESP | solar | elc_spv_ESP_005 | 2021 | 0.1361 | 1 | 1201.2024 | 19.195 | 0 |  |  | 34 | 0.17436 | ele | ep_solar_thermal_006 | ESP | Aggregated Plant -- operating | GW | TWh | annual | yes
ep_solar_pv_005 | ESP | solar | elc_spv_ESP_005 | 2022 | 0.0225 | 1 | 1336.5 | 21.45 | 0 |  |  | 33 | 0.17436 | ele | ep_solar_thermal_010 | ESP | Aggregated Plant -- operating | GW | TWh | annual | yes
ep_solar_pv_005 | ESP | solar | elc_spv_ESP_005 | 2023 | 0.0151 | 1 | 1336.5 | 21.45 | 0 |  |  | 32 | 0.17436 | ele | ep_solar_thermal_011 | ESP | Aggregated Plant -- operating | GW | TWh | annual | yes
ep_solar_pv_005 | ESP | solar | elc_spv_ESP_005 | 2024 | 0.0297 | 1 | 1336.5 | 21.45 | 0 |  |  | 31 | 0.17436 | ele | ep_solar_thermal_012 | ESP | Aggregated Plant -- operating | GW | TWh | annual | yes
ep_solar_pv_005 | ESP | solar | elc_spv_ESP_005 | 2025 | 0.0031 | 1 | 1336.5 | 21.45 | 0 |  |  | 30 | 0.17436 | ele | ep_solar_thermal_013 | ESP | Aggregated Plant -- operating | GW | TWh | annual | yes
ep_solar_pv_006 | ESP | solar | elc_spv_ESP_006 | 2008 | 0.01 | 1 | 1336.5 | 21.45 | 0 |  |  | 47 | 0.17106 | ele | ep_solar_thermal_015 | ESP | Aggregated Plant -- operating | GW | TWh | annual | yes
ep_solar_pv_006 | ESP | solar | elc_spv_ESP_006 | 2010 | 0.01 | 1 | 1336.5 | 21.45 | 0 |  |  | 45 | 0.17106 | ele | ep_solar_thermal_019 | ESP | Aggregated Plant -- operating | GW | TWh | annual | yes
ep_solar_pv_006 | ESP | solar | elc_spv_ESP_006 | 2015 | 0.0277 | 1 | 1336.5 | 21.45 | 0 |  |  | 40 | 0.17106 | ele | ep_solar_thermal_020 | ESP | Aggregated Plant -- operating | GW | TWh | annual | yes
ep_solar_pv_006 | ESP | solar | elc_spv_ESP_006 | 2017 | 0.2893 | 1 | 1336.5 | 21.45 | 0 |  |  | 38 | 0.17106 | ele | ep_solar_thermal_026 | ESP | Aggregated Plant -- operating | GW | TWh | annual | yes
ep_solar_pv_006 | ESP | solar | elc_spv_ESP_006 | 2018 | 0.016 | 1 | 1336.5 | 21.45 | 0 |  |  | 37 | 0.17106 | ele | ep_windoff_wind_019 | ESP | Aggregated Plant -- operating | GW | TWh | annual | yes
ep_solar_pv_006 | ESP | solar | elc_spv_ESP_006 | 2019 | 0.1708 | 1 | 1336.5 | 21.45 | 0 |  |  | 36 | 0.17106 | ele | ep_windon_008__irena | ESP | Aggregated Plant - IRENA Gap - 8_Missing Onshore wind energy Capacity -- operating | GW | TWh | annual | yes
ep_solar_pv_006 | ESP | solar | elc_spv_ESP_006 | 2020 | 0.0924 | 1 | 1336.5 | 21.45 | 0 |  |  | 35 | 0.17106 | ele | ep_windon_011__irena | ESP | Aggregated Plant -- operating | GW | TWh | annual | yes
ep_solar_pv_006 | ESP | solar | elc_spv_ESP_006 | 2021 | 0.1164 | 1 | 1336.5 | 21.45 | 0 |  |  | 34 | 0.17106 | ele | ep_windon_021__irena | ESP | Aggregated Plant - IRENA Gap - 21_Missing Onshore wind energy Capacity -- operating | GW | TWh | annual | yes
ep_solar_pv_006 | ESP | solar | elc_spv_ESP_006 | 2022 | 0.0859 | 1 | 1336.5 | 21.45 | 0 |  |  | 33 | 0.17106 | ele | ep_windon_wind_001 | ESP | Aggregated Plant -- operating | GW | TWh | annual | yes
ep_solar_pv_006 | ESP | solar | elc_spv_ESP_006 | 2023 | 0.2858 | 1 | 1336.5 | 21.45 | 0 |  |  | 32 | 0.17106 | ele | ep_windon_wind_002 | ESP | Aggregated Plant -- operating | GW | TWh | annual | yes
ep_solar_pv_006 | ESP | solar | elc_spv_ESP_006 | 2024 | 0.0859 | 1 | 1336.5 | 21.45 | 0 |  |  | 31 | 0.17106 | ele | ep_windon_wind_002 | ESP | Aggregated Plant -- construction | GW | TWh | annual | yes
ep_solar_pv_006 | ESP | solar | elc_spv_ESP_006 | 2025 | 0.2703 | 1 | 1161.5744 | 18.5346 | 0 |  |  | 30 | 0.17106 | ele | ep_windon_wind_003 | ESP | Aggregated Plant -- operating | GW | TWh | annual | yes
ep_solar_pv_006 | ESP | solar | elc_spv_ESP_006 | 2028 | 0.1159 | 1 | 1336.5 | 21.45 | 0 |  |  | 30 | 0.17106 | ele | ep_windon_wind_004 | ESP | Aggregated Plant -- operating | GW | TWh | annual | yes
ep_solar_pv_007 | ESP | solar | elc_spv_ESP_007 | 2017 | 0.025 | 1 | 1336.5 | 21.45 | 0 |  |  | 38 | 0.15772 | ele | ep_windon_wind_005 | ESP | Aggregated Plant -- operating | GW | TWh | annual | yes
ep_solar_pv_007 | ESP | solar | elc_spv_ESP_007 | 2020 | 0.0014 | 1 | 1336.5 | 21.45 | 0 |  |  | 35 | 0.15772 | ele | ep_windon_wind_008 | ESP | Aggregated Plant -- operating | GW | TWh | annual | yes
ep_solar_pv_007 | ESP | solar | elc_spv_ESP_007 | 2021 | 0.0033 | 1 | 1336.5 | 21.45 | 0 |  |  | 34 | 0.15772 | ele | ep_windon_wind_009 | ESP | Aggregated Plant -- operating | GW | TWh | annual | yes
ep_solar_pv_007 | ESP | solar | elc_spv_ESP_007 | 2023 | 0.0071 | 1 | 1336.5 | 21.45 | 0 |  |  | 32 | 0.15772 | ele | ep_windon_wind_010 | ESP | Aggregated Plant -- construction | GW | TWh | annual | yes
ep_solar_pv_007 | ESP | solar | elc_spv_ESP_007 | 2024 | 0.05 | 1 | 1336.5 | 21.45 | 0 |  |  | 31 | 0.15772 | ele | ep_windon_wind_010 | ESP | Aggregated Plant -- operating | GW | TWh | annual | yes
ep_solar_pv_007 | ESP | solar | elc_spv_ESP_007 | 2025 | 0.0031 | 1 | 1336.5 | 21.45 | 0 |  |  | 30 | 0.15772 | ele | ep_windon_wind_011 | ESP | Aggregated Plant -- operating | GW | TWh | annual | yes
ep_solar_pv_007 | ESP | solar | elc_spv_ESP_007 | 2028 | 0.0287 | 1 | 1336.5 | 21.45 | 0 |  |  | 30 | 0.15772 | ele | ep_windon_wind_012 | ESP | Aggregated Plant -- operating | GW | TWh | annual | yes
ep_solar_pv_008 | ESP | solar | elc_spv_ESP_008 | 2020 | 0.0034 | 1 | 1336.5 | 21.45 | 0 |  |  | 35 | 0.16474 | ele | ep_windon_wind_013 | ESP | Aggregated Plant -- operating | GW | TWh | annual | yes
ep_solar_pv_008 | ESP | solar | elc_spv_ESP_008 | 2023 | 0.0104 | 1 | 1336.5 | 21.45 | 0 |  |  | 32 | 0.16474 | ele | ep_windon_wind_014 | ESP | Aggregated Plant -- construction | GW | TWh | annual | yes
ep_solar_pv_008 | ESP | solar | elc_spv_ESP_008 | 2024 | 0.001 | 1 | 1336.5 | 21.45 | 0 |  |  | 31 | 0.16474 | ele | ep_windon_wind_014 | ESP | Aggregated Plant -- operating | GW | TWh | annual | yes
ep_solar_pv_008 | ESP | solar | elc_spv_ESP_008 | 2025 | 0.0011 | 1 | 1336.5 | 21.45 | 0 |  |  | 30 | 0.16474 | ele | ep_windon_wind_017 | ESP | Aggregated Plant -- operating | GW | TWh | annual | yes
ep_solar_pv_009 | ESP | solar | elc_spv_ESP_009 | 2007 | 0.0138 | 1 | 1336.5 | 21.45 | 0 |  |  | 48 | 0.17248 | ele | ep_windon_wind_018 | ESP | Aggregated Plant -- construction | GW | TWh | annual | yes
ep_solar_pv_009 | ESP | solar | elc_spv_ESP_009 | 2015 | 0.0378 | 1 | 1336.5 | 21.45 | 0 |  |  | 40 | 0.17248 | ele | ep_windon_wind_018 | ESP | Aggregated Plant -- operating | GW | TWh | annual | yes
ep_solar_pv_009 | ESP | solar | elc_spv_ESP_009 | 2017 | 0.1898 | 1 | 1336.5 | 21.45 | 0 |  |  | 38 | 0.17248 | ele | ep_windon_wind_019 | ESP | Aggregated Plant -- operating | GW | TWh | annual | yes
ep_solar_pv_009 | ESP | solar | elc_spv_ESP_009 | 2018 | 0.0022 | 1 | 1336.5 | 21.45 | 0 |  |  | 37 | 0.17248 | ele | ep_windon_wind_020 | ESP | Aggregated Plant -- construction | GW | TWh | annual | yes
ep_solar_pv_009 | ESP | solar | elc_spv_ESP_009 | 2019 | 0.1127 | 1 | 1336.5 | 21.45 | 0 |  |  | 36 | 0.17248 | ele | ep_windon_wind_020 | ESP | Aggregated Plant -- operating | GW | TWh | annual | yes
ep_solar_pv_009 | ESP | solar | elc_spv_ESP_009 | 2021 | 0.0155 | 1 | 1336.5 | 21.45 | 0 |  |  | 34 | 0.17248 | ele | ep_windon_wind_021 | ESP | Aggregated Plant -- operating | GW | TWh | annual | yes
ep_solar_pv_009 | ESP | solar | elc_spv_ESP_009 | 2022 | 0.1423 | 1 | 1336.5 | 21.45 | 0 |  |  | 33 | 0.17248 | ele | ep_windon_wind_022 | ESP | Aggregated Plant -- construction | GW | TWh | annual | yes
ep_solar_pv_009 | ESP | solar | elc_spv_ESP_009 | 2023 | 0.2903 | 1 | 1249.5382 | 20.0006 | 0 |  |  | 32 | 0.17248 | ele | ep_windon_wind_022 | ESP | Aggregated Plant -- operating | GW | TWh | annual | yes
ep_solar_pv_009 | ESP | solar | elc_spv_ESP_009 | 2024 | 0.0236 | 1 | 1336.5 | 21.45 | 0 |  |  | 31 | 0.17248 | ele | ep_windon_wind_023 | ESP | Aggregated Plant -- operating | GW | TWh | annual | yes
ep_solar_pv_009 | ESP | solar | elc_spv_ESP_009 | 2025 | 0.0454 | 1 | 1336.5 | 21.45 | 0 |  |  | 30 | 0.17248 | ele | ep_windon_wind_023 | ESP | Aggregated Plant -- construction | GW | TWh | annual | yes
ep_solar_pv_009 | ESP | solar | elc_spv_ESP_009 | 2026 | 0.019 | 1 | 1336.5 | 21.45 | 0 |  |  | 30 | 0.17248 | ele | ep_windon_wind_024 | ESP | Aggregated Plant -- operating | GW | TWh | annual | yes
ep_solar_pv_009 | ESP | solar | elc_spv_ESP_009 | 2028 | 0.224 | 1 | 1336.5 | 21.45 | 0 |  |  | 30 | 0.17248 | ele | ep_windon_wind_025 | ESP | Aggregated Plant -- operating | GW | TWh | annual | yes
ep_solar_pv_010 | ESP | solar | elc_spv_ESP_010 | 2007 | 0.006 | 1 | 1336.5 | 21.45 | 0 |  |  | 48 | 0.18504 | ele | ep_windon_wind_G100000919770 | ESP | Las Majas wind farm_7 -- operating | GW | TWh | annual | no
ep_solar_pv_010 | ESP | solar | elc_spv_ESP_010 | 2008 | 0.0454 | 1 | 1336.5 | 21.45 | 0 |  |  | 47 | 0.18504 | ele | ep_windon_wind_G100000919867 | ESP | GECAMA wind farm_-- -- operating | GW | TWh | annual | no
ep_solar_pv_010 | ESP | solar | elc_spv_ESP_010 | 2015 | 0.1208 | 1 | 1336.5 | 21.45 | 0 |  |  | 40 | 0.18504
ep_solar_pv_010 | ESP | solar | elc_spv_ESP_010 | 2017 | 0.2038 | 1 | 1336.5 | 21.45 | 0 |  |  | 38 | 0.18504
ep_solar_pv_010 | ESP | solar | elc_spv_ESP_010 | 2018 | 0.0073 | 1 | 1336.5 | 21.45 | 0 |  |  | 37 | 0.18504
ep_solar_pv_010 | ESP | solar | elc_spv_ESP_010 | 2019 | 0.2397 | 1 | 1336.5 | 21.45 | 0 |  |  | 36 | 0.18504
ep_solar_pv_010 | ESP | solar | elc_spv_ESP_010 | 2020 | 0.045 | 1 | 1336.5 | 21.45 | 0 |  |  | 35 | 0.18504
ep_solar_pv_010 | ESP | solar | elc_spv_ESP_010 | 2021 | 0.0058 | 1 | 1336.5 | 21.45 | 0 |  |  | 34 | 0.18504
ep_solar_pv_010 | ESP | solar | elc_spv_ESP_010 | 2022 | 0.0179 | 1 | 1336.5 | 21.45 | 0 |  |  | 33 | 0.18504
ep_solar_pv_010 | ESP | solar | elc_spv_ESP_010 | 2023 | 0.3428 | 1 | 1184.3034 | 18.9134 | 0 |  |  | 32 | 0.18504
ep_solar_pv_010 | ESP | solar | elc_spv_ESP_010 | 2024 | 0.1133 | 1 | 1336.5 | 21.45 | 0 |  |  | 31 | 0.18504
ep_solar_pv_010 | ESP | solar | elc_spv_ESP_010 | 2025 | 0.3745 | 1 | 1148.0696 | 18.3095 | 0 |  |  | 30 | 0.18504
ep_solar_pv_010 | ESP | solar | elc_spv_ESP_010 | 2026 | 0.164 | 1 | 1265.2683 | 20.2628 | 0 |  |  | 30 | 0.18504
ep_solar_pv_010 | ESP | solar | elc_spv_ESP_010 | 2028 | 0.1081 | 1 | 1240.339 | 19.8473 | 0 |  |  | 30 | 0.18504
ep_solar_pv_011 | ESP | solar | elc_spv_ESP_011 | 2008 | 0.06 | 1 | 1336.5 | 21.45 | 0 |  |  | 47 | 0.1845
ep_solar_pv_011 | ESP | solar | elc_spv_ESP_011 | 2009 | 0.006 | 1 | 1336.5 | 21.45 | 0 |  |  | 46 | 0.1845
ep_solar_pv_011 | ESP | solar | elc_spv_ESP_011 | 2015 | 0.2174 | 1 | 1336.5 | 21.45 | 0 |  |  | 40 | 0.1845
ep_solar_pv_011 | ESP | solar | elc_spv_ESP_011 | 2017 | 0.1949 | 1 | 1336.5 | 21.45 | 0 |  |  | 38 | 0.1845
ep_solar_pv_011 | ESP | solar | elc_spv_ESP_011 | 2019 | 0.4033 | 1 | 1336.5 | 21.45 | 0 |  |  | 36 | 0.1845
ep_solar_pv_011 | ESP | solar | elc_spv_ESP_011 | 2020 | 0.13 | 1 | 1214.6538 | 19.4192 | 0 |  |  | 35 | 0.1845
ep_solar_pv_011 | ESP | solar | elc_spv_ESP_011 | 2021 | 0.1139 | 1 | 1336.5 | 21.45 | 0 |  |  | 34 | 0.1845
ep_solar_pv_011 | ESP | solar | elc_spv_ESP_011 | 2022 | 0.428 | 1 | 1280.986 | 20.5248 | 0 |  |  | 33 | 0.1845
ep_solar_pv_011 | ESP | solar | elc_spv_ESP_011 | 2023 | 0.2321 | 1 | 1336.5 | 21.45 | 0 |  |  | 32 | 0.1845
ep_solar_pv_011 | ESP | solar | elc_spv_ESP_011 | 2024 | 0.179 | 1 | 1336.5 | 21.45 | 0 |  |  | 31 | 0.1845
ep_solar_pv_011 | ESP | solar | elc_spv_ESP_011 | 2025 | 0.0245 | 1 | 1336.5 | 21.45 | 0 |  |  | 30 | 0.1845
ep_solar_pv_011 | ESP | solar | elc_spv_ESP_011 | 2026 | 0.1392 | 1 | 1336.5 | 21.45 | 0 |  |  | 30 | 0.1845
ep_solar_pv_011 | ESP | solar | elc_spv_ESP_011 | 2028 | 0.2416 | 1 | 1336.5 | 21.45 | 0 |  |  | 30 | 0.1845
ep_solar_pv_012 | ESP | solar | elc_spv_ESP_012 | 2008 | 0.01 | 1 | 1336.5 | 21.45 | 0 |  |  | 47 | 0.19259
ep_solar_pv_012 | ESP | solar | elc_spv_ESP_012 | 2014 | 0.02 | 1 | 1336.5 | 21.45 | 0 |  |  | 41 | 0.19259
ep_solar_pv_012 | ESP | solar | elc_spv_ESP_012 | 2015 | 0.2045 | 1 | 1184.0061 | 18.9084 | 0 |  |  | 40 | 0.19259
ep_solar_pv_012 | ESP | solar | elc_spv_ESP_012 | 2017 | 0.2938 | 1 | 1336.5 | 21.45 | 0 |  |  | 38 | 0.2088
ep_solar_pv_012 | ESP | solar | elc_spv_ESP_012 | 2018 | 0.175 | 1 | 1138.5 | 18.15 | 0 |  |  | 37 | 0.19259
ep_solar_pv_012 | ESP | solar | elc_spv_ESP_012 | 2019 | 0.1836 | 1 | 1192.4216 | 19.0487 | 0 |  |  | 36 | 0.19259
ep_solar_pv_012 | ESP | solar | elc_spv_ESP_012 | 2020 | 0.3781 | 1 | 1336.5 | 21.45 | 0 |  |  | 35 | 0.19259
ep_solar_pv_012 | ESP | solar | elc_spv_ESP_012 | 2021 | 0.3231 | 1 | 1184.8287 | 18.9221 | 0 |  |  | 34 | 0.19876
ep_solar_pv_012 | ESP | solar | elc_spv_ESP_012 | 2022 | 0.2792 | 1 | 1336.5 | 21.45 | 0 |  |  | 33 | 0.19901
ep_solar_pv_012 | ESP | solar | elc_spv_ESP_012 | 2023 | 0.4259 | 1 | 1288.1506 | 20.6442 | 0 |  |  | 32 | 0.20173
ep_solar_pv_012 | ESP | solar | elc_spv_ESP_012 | 2024 | 0.2129 | 1 | 1336.5 | 21.45 | 0 |  |  | 31 | 0.19841
ep_solar_pv_012 | ESP | solar | elc_spv_ESP_012 | 2025 | 0.0034 | 1 | 1336.5 | 21.45 | 0 |  |  | 30 | 0.26181
ep_solar_pv_012 | ESP | solar | elc_spv_ESP_012 | 2026 | 0.2 | 1 | 1336.5 | 21.45 | 0 |  |  | 30 | 0.19259
ep_solar_pv_012 | ESP | solar | elc_spv_ESP_012 | 2028 | 0.1546 | 1 | 1262.218 | 20.212 | 0 |  |  | 30 | 0.19259
ep_solar_pv_013 | ESP | solar | elc_spv_ESP_013 | 2008 | 0.0386 | 1 | 1336.5 | 21.45 | 0 |  |  | 47 | 0.18674
ep_solar_pv_013 | ESP | solar | elc_spv_ESP_013 | 2009 | 0.0072 | 1 | 1336.5 | 21.45 | 0 |  |  | 46 | 0.18674
ep_solar_pv_013 | ESP | solar | elc_spv_ESP_013 | 2015 | 0.3135 | 1 | 1262.9211 | 20.2237 | 0 |  |  | 40 | 0.18674
ep_solar_pv_013 | ESP | solar | elc_spv_ESP_013 | 2017 | 0.2811 | 1 | 1336.5 | 21.45 | 0 |  |  | 38 | 0.18674
ep_solar_pv_013 | ESP | solar | elc_spv_ESP_013 | 2018 | 0.0053 | 1 | 1336.5 | 21.45 | 0 |  |  | 37 | 0.18674
ep_solar_pv_013 | ESP | solar | elc_spv_ESP_013 | 2019 | 0.1741 | 1 | 1265.9888 | 20.2748 | 0 |  |  | 36 | 0.18674
ep_solar_pv_013 | ESP | solar | elc_spv_ESP_013 | 2020 | 0.5354 | 1 | 1226.2945 | 19.6132 | 0 |  |  | 35 | 0.18674
ep_solar_pv_013 | ESP | solar | elc_spv_ESP_013 | 2021 | 0.6056 | 1 | 1277.6493 | 20.4692 | 0 |  |  | 34 | 0.18674
ep_solar_pv_013 | ESP | solar | elc_spv_ESP_013 | 2022 | 0.173 | 1 | 1336.5 | 21.45 | 0 |  |  | 33 | 0.18674
ep_solar_pv_013 | ESP | solar | elc_spv_ESP_013 | 2023 | 0.399 | 1 | 1289.2579 | 20.6626 | 0 |  |  | 32 | 0.18674
ep_solar_pv_013 | ESP | solar | elc_spv_ESP_013 | 2024 | 0.3462 | 1 | 1336.5 | 21.45 | 0 |  |  | 31 | 0.18674
ep_solar_pv_013 | ESP | solar | elc_spv_ESP_013 | 2025 | 0.111 | 1 | 1238.3919 | 19.8149 | 0 |  |  | 30 | 0.18674
ep_solar_pv_013 | ESP | solar | elc_spv_ESP_013 | 2026 | 0.286 | 1 | 1154.4231 | 18.4154 | 0 |  |  | 30 | 0.18674
ep_solar_pv_013 | ESP | solar | elc_spv_ESP_013 | 2027 | 0.111 | 1 | 1138.5 | 18.15 | 0 |  |  | 30 | 0.18674
ep_solar_pv_013 | ESP | solar | elc_spv_ESP_013 | 2028 | 0.4692 | 1 | 1217.0332 | 19.4589 | 0 |  |  | 30 | 0.18674
ep_solar_pv_014 | ESP | solar | elc_spv_ESP_014 | 2011 | 0.0061 | 1 | 1336.5 | 21.45 | 0 |  |  | 44 | 0.17832
ep_solar_pv_014 | ESP | solar | elc_spv_ESP_014 | 2015 | 0.0419 | 1 | 1336.5 | 21.45 | 0 |  |  | 40 | 0.17832
ep_solar_pv_014 | ESP | solar | elc_spv_ESP_014 | 2017 | 0.0099 | 1 | 1336.5 | 21.45 | 0 |  |  | 38 | 0.17832
ep_solar_pv_014 | ESP | solar | elc_spv_ESP_014 | 2022 | 0.0175 | 1 | 1336.5 | 21.45 | 0 |  |  | 33 | 0.17832
ep_solar_pv_014 | ESP | solar | elc_spv_ESP_014 | 2023 | 0.0651 | 1 | 1336.5 | 21.45 | 0 |  |  | 32 | 0.17832
ep_solar_pv_014 | ESP | solar | elc_spv_ESP_014 | 2024 | 0.0091 | 1 | 1336.5 | 21.45 | 0 |  |  | 31 | 0.17832
ep_solar_pv_014 | ESP | solar | elc_spv_ESP_014 | 2025 | 0.014 | 1 | 1336.5 | 21.45 | 0 |  |  | 30 | 0.17832
ep_solar_pv_015 | ESP | solar | elc_spv_ESP_015 | 2007 | 0.023 | 1 | 1336.5 | 21.45 | 0 |  |  | 48 | 0.1822
ep_solar_pv_015 | ESP | solar | elc_spv_ESP_015 | 2008 | 0.1401 | 1 | 1336.5 | 21.45 | 0 |  |  | 47 | 0.1822
ep_solar_pv_015 | ESP | solar | elc_spv_ESP_015 | 2009 | 0.0114 | 1 | 1336.5 | 21.45 | 0 |  |  | 46 | 0.1822
ep_solar_pv_015 | ESP | solar | elc_spv_ESP_015 | 2010 | 0.026 | 1 | 1336.5 | 21.45 | 0 |  |  | 45 | 0.1822
ep_solar_pv_015 | ESP | solar | elc_spv_ESP_015 | 2015 | 0.2645 | 1 | 1336.5 | 21.45 | 0 |  |  | 40 | 0.1822
ep_solar_pv_015 | ESP | solar | elc_spv_ESP_015 | 2017 | 0.3165 | 1 | 1336.5 | 21.45 | 0 |  |  | 38 | 0.1822
ep_solar_pv_015 | ESP | solar | elc_spv_ESP_015 | 2018 | 0.0022 | 1 | 1336.5 | 21.45 | 0 |  |  | 37 | 0.1822
ep_solar_pv_015 | ESP | solar | elc_spv_ESP_015 | 2019 | 0.289 | 1 | 1336.5 | 21.45 | 0 |  |  | 36 | 0.1822
ep_solar_pv_015 | ESP | solar | elc_spv_ESP_015 | 2020 | 0.2519 | 1 | 1336.5 | 21.45 | 0 |  |  | 35 | 0.1822
ep_solar_pv_015 | ESP | solar | elc_spv_ESP_015 | 2021 | 0.3548 | 1 | 1252.7909 | 20.0548 | 0 |  |  | 34 | 0.1822
ep_solar_pv_015 | ESP | solar | elc_spv_ESP_015 | 2022 | 0.8743 | 1 | 1288.7155 | 20.6536 | 0 |  |  | 33 | 0.1822
ep_solar_pv_015 | ESP | solar | elc_spv_ESP_015 | 2023 | 0.7812 | 1 | 1289.8641 | 20.6727 | 0 |  |  | 32 | 0.1822
ep_solar_pv_015 | ESP | solar | elc_spv_ESP_015 | 2024 | 0.7489 | 1 | 1210.387 | 19.3481 | 0 |  |  | 31 | 0.1822
ep_solar_pv_015 | ESP | solar | elc_spv_ESP_015 | 2025 | 0.3622 | 1 | 1265.4343 | 20.2656 | 0 |  |  | 30 | 0.1822
ep_solar_pv_015 | ESP | solar | elc_spv_ESP_015 | 2026 | 0.059 | 1 | 1138.5 | 18.15 | 0 |  |  | 30 | 0.1822
ep_solar_pv_015 | ESP | solar | elc_spv_ESP_015 | 2028 | 0.0456 | 1 | 1336.5 | 21.45 | 0 |  |  | 30 | 0.1822
ep_solar_pv_016 | ESP | solar | elc_spv_ESP_016 | 2008 | 0.0921 | 1 | 1336.5 | 21.45 | 0 |  |  | 47 | 0.18178
ep_solar_pv_016 | ESP | solar | elc_spv_ESP_016 | 2015 | 0.169 | 1 | 1336.5 | 21.45 | 0 |  |  | 40 | 0.18178
ep_solar_pv_016 | ESP | solar | elc_spv_ESP_016 | 2017 | 0.1034 | 1 | 1336.5 | 21.45 | 0 |  |  | 38 | 0.18178
ep_solar_pv_016 | ESP | solar | elc_spv_ESP_016 | 2019 | 0.0259 | 1 | 1336.5 | 21.45 | 0 |  |  | 36 | 0.18178
ep_solar_pv_016 | ESP | solar | elc_spv_ESP_016 | 2020 | 0.0055 | 1 | 1336.5 | 21.45 | 0 |  |  | 35 | 0.18178
ep_solar_pv_016 | ESP | solar | elc_spv_ESP_016 | 2021 | 0.1134 | 1 | 1192.4524 | 19.0492 | 0 |  |  | 34 | 0.18178
ep_solar_pv_016 | ESP | solar | elc_spv_ESP_016 | 2022 | 0.1059 | 1 | 1336.5 | 21.45 | 0 |  |  | 33 | 0.18178
ep_solar_pv_016 | ESP | solar | elc_spv_ESP_016 | 2023 | 0.125 | 1 | 1336.5 | 21.45 | 0 |  |  | 32 | 0.18178
ep_solar_pv_016 | ESP | solar | elc_spv_ESP_016 | 2024 | 0.2691 | 1 | 1336.5 | 21.45 | 0 |  |  | 31 | 0.18178
ep_solar_pv_016 | ESP | solar | elc_spv_ESP_016 | 2025 | 0.2406 | 1 | 1295.0237 | 20.7587 | 0 |  |  | 30 | 0.18178
ep_solar_pv_017 | ESP | solar | elc_spv_ESP_017 | 2008 | 0.01 | 1 | 1336.5 | 21.45 | 0 |  |  | 47 | 0.18199
ep_solar_pv_017 | ESP | solar | elc_spv_ESP_017 | 2015 | 0.148 | 1 | 1138.5 | 18.15 | 0 |  |  | 40 | 0.18199
ep_solar_pv_017 | ESP | solar | elc_spv_ESP_017 | 2017 | 0.1643 | 1 | 1336.5 | 21.45 | 0 |  |  | 38 | 0.18199
ep_solar_pv_017 | ESP | solar | elc_spv_ESP_017 | 2018 | 0.0091 | 1 | 1336.5 | 21.45 | 0 |  |  | 37 | 0.18199
ep_solar_pv_017 | ESP | solar | elc_spv_ESP_017 | 2019 | 0.1788 | 1 | 1336.5 | 21.45 | 0 |  |  | 36 | 0.18199
ep_solar_pv_017 | ESP | solar | elc_spv_ESP_017 | 2020 | 0.068 | 1 | 1336.5 | 21.45 | 0 |  |  | 35 | 0.18199
ep_solar_pv_017 | ESP | solar | elc_spv_ESP_017 | 2021 | 0.1809 | 1 | 1336.5 | 21.45 | 0 |  |  | 34 | 0.18199
ep_solar_pv_017 | ESP | solar | elc_spv_ESP_017 | 2022 | 0.1843 | 1 | 1229.0665 | 19.6594 | 0 |  |  | 33 | 0.18199
ep_solar_pv_017 | ESP | solar | elc_spv_ESP_017 | 2023 | 0.2717 | 1 | 1296.2733 | 20.7796 | 0 |  |  | 32 | 0.18199
ep_solar_pv_017 | ESP | solar | elc_spv_ESP_017 | 2024 | 0.0548 | 1 | 1336.5 | 21.45 | 0 |  |  | 31 | 0.18199
ep_solar_pv_017 | ESP | solar | elc_spv_ESP_017 | 2025 | 0.0237 | 1 | 1336.5 | 21.45 | 0 |  |  | 30 | 0.18199
ep_solar_pv_017 | ESP | solar | elc_spv_ESP_017 | 2028 | 0.1535 | 1 | 1239.7573 | 19.8376 | 0 |  |  | 30 | 0.18199
ep_solar_pv_018 | ESP | solar | elc_spv_ESP_018 | 2008 | 0.1655 | 1 | 1264.7175 | 20.2536 | 0 |  |  | 47 | 0.18693
ep_solar_pv_018 | ESP | solar | elc_spv_ESP_018 | 2010 | 0.0114 | 1 | 1336.5 | 21.45 | 0 |  |  | 45 | 0.18693
ep_solar_pv_018 | ESP | solar | elc_spv_ESP_018 | 2015 | 0.405 | 1 | 1260.7222 | 20.187 | 0 |  |  | 40 | 0.18693
ep_solar_pv_018 | ESP | solar | elc_spv_ESP_018 | 2017 | 0.2906 | 1 | 1336.5 | 21.45 | 0 |  |  | 38 | 0.18693
ep_solar_pv_018 | ESP | solar | elc_spv_ESP_018 | 2019 | 0.001 | 1 | 1336.5 | 21.45 | 0 |  |  | 36 | 0.18693
ep_solar_pv_018 | ESP | solar | elc_spv_ESP_018 | 2020 | 0.001 | 1 | 1336.5 | 21.45 | 0 |  |  | 35 | 0.18693
ep_solar_pv_018 | ESP | solar | elc_spv_ESP_018 | 2021 | 0.0592 | 1 | 1336.5 | 21.45 | 0 |  |  | 34 | 0.18693
ep_solar_pv_018 | ESP | solar | elc_spv_ESP_018 | 2022 | 0.4571 | 1 | 1177.0084 | 18.7918 | 0 |  |  | 33 | 0.18693
ep_solar_pv_018 | ESP | solar | elc_spv_ESP_018 | 2023 | 0.134 | 1 | 1336.5 | 21.45 | 0 |  |  | 32 | 0.18693
ep_solar_pv_018 | ESP | solar | elc_spv_ESP_018 | 2024 | 0.006 | 1 | 1336.5 | 21.45 | 0 |  |  | 31 | 0.18693
ep_solar_pv_018 | ESP | solar | elc_spv_ESP_018 | 2025 | 0.0093 | 1 | 1336.5 | 21.45 | 0 |  |  | 30 | 0.18693
ep_solar_pv_018 | ESP | solar | elc_spv_ESP_018 | 2028 | 0.039 | 1 | 1336.5 | 21.45 | 0 |  |  | 30 | 0.18693
ep_solar_pv_019 | ESP | solar | elc_spv_ESP_019 | 1983 | 0.005 | 1 | 1336.5 | 21.45 | 0 |  |  | 72 | 0.19523
ep_solar_pv_019 | ESP | solar | elc_spv_ESP_019 | 2007 | 0.0325 | 1 | 1336.5 | 21.45 | 0 |  |  | 48 | 0.19523
ep_solar_pv_019 | ESP | solar | elc_spv_ESP_019 | 2008 | 0.0513 | 1 | 1336.5 | 21.45 | 0 |  |  | 47 | 0.19523
ep_solar_pv_019 | ESP | solar | elc_spv_ESP_019 | 2015 | 0.1363 | 1 | 1254.7142 | 20.0869 | 0 |  |  | 40 | 0.19523
ep_solar_pv_019 | ESP | solar | elc_spv_ESP_019 | 2017 | 0.2533 | 1 | 1336.5 | 21.45 | 0 |  |  | 38 | 0.19523
ep_solar_pv_019 | ESP | solar | elc_spv_ESP_019 | 2018 | 0.0163 | 1 | 1336.5 | 21.45 | 0 |  |  | 37 | 0.19523
ep_solar_pv_019 | ESP | solar | elc_spv_ESP_019 | 2019 | 0.0827 | 1 | 1336.5 | 21.45 | 0 |  |  | 36 | 0.19523
ep_solar_pv_019 | ESP | solar | elc_spv_ESP_019 | 2020 | 0.0393 | 1 | 1336.5 | 21.45 | 0 |  |  | 35 | 0.19523
ep_solar_pv_019 | ESP | solar | elc_spv_ESP_019 | 2021 | 0.1978 | 1 | 1336.5 | 21.45 | 0 |  |  | 34 | 0.19523
ep_solar_pv_019 | ESP | solar | elc_spv_ESP_019 | 2022 | 0.4902 | 1 | 1276.8819 | 20.4564 | 0 |  |  | 33 | 0.19523
ep_solar_pv_019 | ESP | solar | elc_spv_ESP_019 | 2023 | 0.1659 | 1 | 1336.5 | 21.45 | 0 |  |  | 32 | 0.19523
ep_solar_pv_019 | ESP | solar | elc_spv_ESP_019 | 2024 | 0.3286 | 1 | 1265.3984 | 20.265 | 0 |  |  | 31 | 0.19523
ep_solar_pv_019 | ESP | solar | elc_spv_ESP_019 | 2025 | 0.0436 | 1 | 1336.5 | 21.45 | 0 |  |  | 30 | 0.19523
ep_solar_pv_019 | ESP | solar | elc_spv_ESP_019 | 2028 | 0.0829 | 1 | 1336.5 | 21.45 | 0 |  |  | 30 | 0.19523
ep_solar_pv_020 | ESP | solar | elc_spv_ESP_020 | 2007 | 0.046 | 1 | 1336.5 | 21.45 | 0 |  |  | 48 | 0.19029
ep_solar_pv_020 | ESP | solar | elc_spv_ESP_020 | 2008 | 0.0566 | 1 | 1336.5 | 21.45 | 0 |  |  | 47 | 0.19029
ep_solar_pv_020 | ESP | solar | elc_spv_ESP_020 | 2010 | 0.0181 | 1 | 1336.5 | 21.45 | 0 |  |  | 45 | 0.19029
ep_solar_pv_020 | ESP | solar | elc_spv_ESP_020 | 2015 | 0.1592 | 1 | 1233.2714 | 19.7295 | 0 |  |  | 40 | 0.19029
ep_solar_pv_020 | ESP | solar | elc_spv_ESP_020 | 2017 | 0.5367 | 1 | 1336.5 | 21.45 | 0 |  |  | 38 | 0.19029
ep_solar_pv_020 | ESP | solar | elc_spv_ESP_020 | 2018 | 0.0448 | 1 | 1336.5 | 21.45 | 0 |  |  | 37 | 0.19029
ep_solar_pv_020 | ESP | solar | elc_spv_ESP_020 | 2019 | 0.3965 | 1 | 1294.0536 | 20.7426 | 0 |  |  | 36 | 0.19029
ep_solar_pv_020 | ESP | solar | elc_spv_ESP_020 | 2020 | 0.149 | 1 | 1336.5 | 21.45 | 0 |  |  | 35 | 0.19029
ep_solar_pv_020 | ESP | solar | elc_spv_ESP_020 | 2021 | 0.3361 | 1 | 1336.5 | 21.45 | 0 |  |  | 34 | 0.19029
ep_solar_pv_020 | ESP | solar | elc_spv_ESP_020 | 2022 | 0.0806 | 1 | 1336.5 | 21.45 | 0 |  |  | 33 | 0.19029
ep_solar_pv_020 | ESP | solar | elc_spv_ESP_020 | 2023 | 0.4796 | 1 | 1303.4725 | 20.8995 | 0 |  |  | 32 | 0.19029
ep_solar_pv_020 | ESP | solar | elc_spv_ESP_020 | 2024 | 0.1364 | 1 | 1336.5 | 21.45 | 0 |  |  | 31 | 0.19029
ep_solar_pv_020 | ESP | solar | elc_spv_ESP_020 | 2025 | 0.1583 | 1 | 1268.9574 | 20.3243 | 0 |  |  | 30 | 0.19029
ep_solar_pv_020 | ESP | solar | elc_spv_ESP_020 | 2026 | 0.1547 | 1 | 1138.5 | 18.15 | 0 |  |  | 30 | 0.19029
ep_solar_pv_020 | ESP | solar | elc_spv_ESP_020 | 2028 | 0.4602 | 1 | 1214.912 | 19.4235 | 0 |  |  | 30 | 0.19029
ep_solar_pv_021 | ESP | solar | elc_spv_ESP_021 | 2017 | 0.0601 | 1 | 1336.5 | 21.45 | 0 |  |  | 38 | 0.18306
ep_solar_pv_021 | ESP | solar | elc_spv_ESP_021 | 2019 | 0.0054 | 1 | 1336.5 | 21.45 | 0 |  |  | 36 | 0.18306
ep_solar_pv_021 | ESP | solar | elc_spv_ESP_021 | 2020 | 0.05 | 1 | 1336.5 | 21.45 | 0 |  |  | 35 | 0.18306
ep_solar_pv_021 | ESP | solar | elc_spv_ESP_021 | 2021 | 0.011 | 1 | 1336.5 | 21.45 | 0 |  |  | 34 | 0.18306
ep_solar_pv_021 | ESP | solar | elc_spv_ESP_021 | 2022 | 0.0271 | 1 | 1336.5 | 21.45 | 0 |  |  | 33 | 0.18306
ep_solar_pv_021 | ESP | solar | elc_spv_ESP_021 | 2023 | 0.0684 | 1 | 1336.5 | 21.45 | 0 |  |  | 32 | 0.18306
ep_solar_pv_021 | ESP | solar | elc_spv_ESP_021 | 2024 | 0.003 | 1 | 1336.5 | 21.45 | 0 |  |  | 31 | 0.18306
ep_solar_pv_021 | ESP | solar | elc_spv_ESP_021 | 2025 | 0.0022 | 1 | 1336.5 | 21.45 | 0 |  |  | 30 | 0.18306
ep_solar_pv_022 | ESP | solar | elc_spv_ESP_022 | 2008 | 0.0246 | 1 | 1336.5 | 21.45 | 0 |  |  | 47 | 0.17904
ep_solar_pv_022 | ESP | solar | elc_spv_ESP_022 | 2015 | 0.1257 | 1 | 1336.5 | 21.45 | 0 |  |  | 40 | 0.17904
ep_solar_pv_022 | ESP | solar | elc_spv_ESP_022 | 2017 | 0.1583 | 1 | 1336.5 | 21.45 | 0 |  |  | 38 | 0.17904
ep_solar_pv_022 | ESP | solar | elc_spv_ESP_022 | 2018 | 0.0013 | 1 | 1336.5 | 21.45 | 0 |  |  | 37 | 0.17904
ep_solar_pv_022 | ESP | solar | elc_spv_ESP_022 | 2019 | 0.0179 | 1 | 1336.5 | 21.45 | 0 |  |  | 36 | 0.17904
ep_solar_pv_022 | ESP | solar | elc_spv_ESP_022 | 2020 | 0.0774 | 1 | 1336.5 | 21.45 | 0 |  |  | 35 | 0.17904
ep_solar_pv_022 | ESP | solar | elc_spv_ESP_022 | 2021 | 0.081 | 1 | 1336.5 | 21.45 | 0 |  |  | 34 | 0.17904
ep_solar_pv_022 | ESP | solar | elc_spv_ESP_022 | 2022 | 0.1488 | 1 | 1336.5 | 21.45 | 0 |  |  | 33 | 0.17904
ep_solar_pv_022 | ESP | solar | elc_spv_ESP_022 | 2023 | 0.5596 | 1 | 1234.5986 | 19.7516 | 0 |  |  | 32 | 0.17904
ep_solar_pv_022 | ESP | solar | elc_spv_ESP_022 | 2024 | 0.1339 | 1 | 1255.1706 | 20.0945 | 0 |  |  | 31 | 0.17904
ep_solar_pv_022 | ESP | solar | elc_spv_ESP_022 | 2025 | 0.0234 | 1 | 1336.5 | 21.45 | 0 |  |  | 30 | 0.17904
ep_solar_pv_022 | ESP | solar | elc_spv_ESP_022 | 2026 | 0.053 | 1 | 1336.5 | 21.45 | 0 |  |  | 30 | 0.17904
ep_solar_pv_022 | ESP | solar | elc_spv_ESP_022 | 2028 | 0.08 | 1 | 1336.5 | 21.45 | 0 |  |  | 30 | 0.17904
ep_solar_pv_023 | ESP | solar | elc_spv_ESP_023 | 2010 | 0.007 | 1 | 1336.5 | 21.45 | 0 |  |  | 45 | 0.22482
ep_solar_pv_023 | ESP | solar | elc_spv_ESP_023 | 2013 | 0.011 | 1 | 1336.5 | 21.45 | 0 |  |  | 42 | 0.16965
ep_solar_pv_023 | ESP | solar | elc_spv_ESP_023 | 2015 | 0.0451 | 1 | 1336.5 | 21.45 | 0 |  |  | 40 | 0.2329
ep_solar_pv_023 | ESP | solar | elc_spv_ESP_023 | 2017 | 0.1564 | 1 | 1336.5 | 21.45 | 0 |  |  | 38 | 0.21061
ep_solar_pv_023 | ESP | solar | elc_spv_ESP_023 | 2018 | 0.0074 | 1 | 1336.5 | 21.45 | 0 |  |  | 37 | 0.21427
ep_solar_pv_023 | ESP | solar | elc_spv_ESP_023 | 2020 | 0.0443 | 1 | 1336.5 | 21.45 | 0 |  |  | 35 | 0.23158
ep_solar_pv_023 | ESP | solar | elc_spv_ESP_023 | 2021 | 0.0271 | 1 | 1336.5 | 21.45 | 0 |  |  | 34 | 0.23241
ep_solar_pv_023 | ESP | solar | elc_spv_ESP_023 | 2022 | 0.0723 | 1 | 1336.5 | 21.45 | 0 |  |  | 33 | 0.23016
ep_solar_pv_023 | ESP | solar | elc_spv_ESP_023 | 2023 | 0.1169 | 1 | 1248.4247 | 19.9821 | 0 |  |  | 32 | 0.20951
ep_solar_pv_023 | ESP | solar | elc_spv_ESP_023 | 2024 | 0.0156 | 1 | 1336.5 | 21.45 | 0 |  |  | 31 | 0.18431
ep_solar_pv_023 | ESP | solar | elc_spv_ESP_023 | 2025 | 0.0103 | 1 | 1336.5 | 21.45 | 0 |  |  | 30 | 0.19312
ep_solar_pv_023 | ESP | solar | elc_spv_ESP_023 | 2028 | 0.018 | 1 | 1336.5 | 21.45 | 0 |  |  | 30 | 0.16965
ep_solar_pv_024 | ESP | solar | elc_spv_ESP_024 | 2006 | 0.0078 | 1 | 1336.5 | 21.45 | 0 |  |  | 49 | 0.17381
ep_solar_pv_024 | ESP | solar | elc_spv_ESP_024 | 2008 | 0.0249 | 1 | 1336.5 | 21.45 | 0 |  |  | 47 | 0.17381
ep_solar_pv_024 | ESP | solar | elc_spv_ESP_024 | 2009 | 0.0059 | 1 | 1336.5 | 21.45 | 0 |  |  | 46 | 0.17381
ep_solar_pv_024 | ESP | solar | elc_spv_ESP_024 | 2010 | 0.0055 | 1 | 1336.5 | 21.45 | 0 |  |  | 45 | 0.17381
ep_solar_pv_024 | ESP | solar | elc_spv_ESP_024 | 2017 | 0.096 | 1 | 1336.5 | 21.45 | 0 |  |  | 38 | 0.17381
ep_solar_pv_024 | ESP | solar | elc_spv_ESP_024 | 2019 | 0.0027 | 1 | 1336.5 | 21.45 | 0 |  |  | 36 | 0.17381
ep_solar_pv_024 | ESP | solar | elc_spv_ESP_024 | 2020 | 0.0048 | 1 | 1336.5 | 21.45 | 0 |  |  | 35 | 0.17381
ep_solar_pv_024 | ESP | solar | elc_spv_ESP_024 | 2023 | 0.0244 | 1 | 1336.5 | 21.45 | 0 |  |  | 32 | 0.17381
ep_solar_pv_024 | ESP | solar | elc_spv_ESP_024 | 2024 | 0.003 | 1 | 1336.5 | 21.45 | 0 |  |  | 31 | 0.17381
ep_solar_pv_024 | ESP | solar | elc_spv_ESP_024 | 2025 | 0.0681 | 1 | 1182.6938 | 18.8866 | 0 |  |  | 30 | 0.17381
ep_solar_pv_025 | ESP | solar | elc_spv_ESP_025 | 2017 | 0.0011 | 1 | 1336.5 | 21.45 | 0 |  |  | 38 | 0.18031
ep_solar_pv_025 | ESP | solar | elc_spv_ESP_025 | 2021 | 0.0038 | 1 | 1336.5 | 21.45 | 0 |  |  | 34 | 0.18031
ep_solar_pv_025 | ESP | solar | elc_spv_ESP_025 | 2022 | 0.0024 | 1 | 1336.5 | 21.45 | 0 |  |  | 33 | 0.18031
ep_solar_pv_025 | ESP | solar | elc_spv_ESP_025 | 2023 | 0.0092 | 1 | 1336.5 | 21.45 | 0 |  |  | 32 | 0.18031
ep_solar_pv_025 | ESP | solar | elc_spv_ESP_025 | 2024 | 0.0019 | 1 | 1336.5 | 21.45 | 0 |  |  | 31 | 0.18031
ep_solar_pv_025 | ESP | solar | elc_spv_ESP_025 | 2025 | 0.0052 | 1 | 1336.5 | 21.45 | 0 |  |  | 30 | 0.18031
ep_solar_pv_026 | ESP | solar | elc_spv_ESP_026 | 2008 | 0.0166 | 1 | 1336.5 | 21.45 | 0 |  |  | 47 | 0.18519
ep_solar_pv_026 | ESP | solar | elc_spv_ESP_026 | 2010 | 0.009 | 1 | 1336.5 | 21.45 | 0 |  |  | 45 | 0.18519
ep_solar_pv_026 | ESP | solar | elc_spv_ESP_026 | 2015 | 0.6213 | 1 | 1336.5 | 21.45 | 0 |  |  | 40 | 0.18519
ep_solar_pv_026 | ESP | solar | elc_spv_ESP_026 | 2017 | 0.1437 | 1 | 1336.5 | 21.45 | 0 |  |  | 38 | 0.18519
ep_solar_pv_026 | ESP | solar | elc_spv_ESP_026 | 2018 | 0.0036 | 1 | 1336.5 | 21.45 | 0 |  |  | 37 | 0.18519
ep_solar_pv_026 | ESP | solar | elc_spv_ESP_026 | 2019 | 0.2437 | 1 | 1336.5 | 21.45 | 0 |  |  | 36 | 0.18519
ep_solar_pv_026 | ESP | solar | elc_spv_ESP_026 | 2020 | 0.0073 | 1 | 1336.5 | 21.45 | 0 |  |  | 35 | 0.18519
ep_solar_pv_026 | ESP | solar | elc_spv_ESP_026 | 2021 | 0.4202 | 1 | 1336.5 | 21.45 | 0 |  |  | 34 | 0.18519
ep_solar_pv_026 | ESP | solar | elc_spv_ESP_026 | 2022 | 0.1139 | 1 | 1336.5 | 21.45 | 0 |  |  | 33 | 0.18519
ep_solar_pv_026 | ESP | solar | elc_spv_ESP_026 | 2023 | 0.1475 | 1 | 1336.5 | 21.45 | 0 |  |  | 32 | 0.18519
ep_solar_pv_026 | ESP | solar | elc_spv_ESP_026 | 2024 | 0.0589 | 1 | 1336.5 | 21.45 | 0 |  |  | 31 | 0.18519
ep_solar_pv_026 | ESP | solar | elc_spv_ESP_026 | 2025 | 0.1022 | 1 | 1336.5 | 21.45 | 0 |  |  | 30 | 0.18519
ep_solar_pv_026 | ESP | solar | elc_spv_ESP_026 | 2026 | 0.0488 | 1 | 1336.5 | 21.45 | 0 |  |  | 30 | 0.18519
ep_solar_pv_026 | ESP | solar | elc_spv_ESP_026 | 2028 | 0.2308 | 1 | 1289.3163 | 20.6636 | 0 |  |  | 30 | 0.18519
ep_solar_pv_G100000806607 | ESP | solar | elc_spv_ESP_020 | 2019 | 0.494 | 1 | 990 | 16.5 | 0 |  |  | 36 | 0.19029
ep_solar_pv_G100000806744 | ESP | solar | elc_spv_ESP_013 | 2020 | 0.5 | 1 | 990 | 16.5 | 0 |  |  | 35 | 0.18674
ep_solar_pv_G100000806748 | ESP | solar | elc_spv_ESP_015 | 2021 | 0.328 | 1 | 990 | 16.5 | 0 |  |  | 34 | 0.1822
ep_solar_pv_G100000806750 | ESP | solar | elc_spv_ESP_014 | 2028 | 0.318 | 1 | 990 | 16.5 | 0 |  |  | 30 | 0.17832
ep_solar_pv_G100000806751 | ESP | solar | elc_spv_ESP_015 | 2022 | 0.553 | 1 | 990 | 16.5 | 0 |  |  | 33 | 0.1822
ep_solar_pv_G100000806789 | ESP | solar | elc_spv_ESP_015 | 2020 | 0.3 | 1 | 1138.5 | 18.15 | 0 |  |  | 35 | 0.1822
ep_solar_pv_G100000806834 | ESP | solar | elc_spv_ESP_012 | 2024 | 0.204 | 1 | 1138.5 | 18.15 | 0 |  |  | 31 | 0.19259
ep_solar_pv_G100000806835 | ESP | solar | elc_spv_ESP_015 | 2021 | 0.264 | 1 | 1138.5 | 18.15 | 0 |  |  | 34 | 0.1822
ep_solar_pv_G100000806861 | ESP | solar | elc_spv_ESP_015 | 2020 | 0.3 | 1 | 1138.5 | 18.15 | 0 |  |  | 35 | 0.1822
ep_solar_pv_G100000806862 | ESP | solar | elc_spv_ESP_022 | 2023 | 0.338 | 1 | 990 | 16.5 | 0 |  |  | 32 | 0.17904
ep_solar_pv_G100000806944 | ESP | solar | elc_spv_ESP_020 | 2026 | 0.339 | 1 | 990 | 16.5 | 0 |  |  | 30 | 0.19029
ep_solar_pv_G100000827524 | ESP | solar | elc_spv_ESP_015 | 2028 | 0.275 | 1 | 1138.5 | 18.15 | 0 |  |  | 30 | 0.1822
ep_solar_pv_G100000827540 | ESP | solar | elc_spv_ESP_015 | 2026 | 0.3 | 1 | 1138.5 | 18.15 | 0 |  |  | 30 | 0.1822
ep_solar_pv_G100000827588 | ESP | solar | elc_spv_ESP_015 | 2028 | 0.2947 | 1 | 1138.5 | 18.15 | 0 |  |  | 30 | 0.1822
ep_solar_pv_G100000827606 | ESP | solar | elc_spv_ESP_022 | 2023 | 0.626 | 1 | 990 | 16.5 | 0 |  |  | 32 | 0.17904
ep_solar_pv_G100000827731 | ESP | solar | elc_spv_ESP_016 | 2028 | 0.258 | 1 | 1138.5 | 18.15 | 0 |  |  | 30 | 0.18178
ep_solar_pv_G100000827997 | ESP | solar | elc_spv_ESP_015 | 2015 | 0.328 | 1 | 990 | 16.5 | 0 |  |  | 40 | 0.1822
ep_solar_pv_G100000828126 | ESP | solar | elc_spv_ESP_019 | 2026 | 0.25 | 1 | 1138.5 | 18.15 | 0 |  |  | 30 | 0.19523
ep_solar_pv_G100000828204 | ESP | solar | elc_spv_ESP_007 | 2028 | 0.35 | 1 | 990 | 16.5 | 0 |  |  | 30 | 0.15772
ep_solar_pv_G100001008783 | ESP | solar | elc_spv_ESP_009 | 2027 | 0.2 | 1 | 1138.5 | 18.15 | 0 |  |  | 30 | 0.17248
ep_solar_pv_G100001008815 | ESP | solar | elc_spv_ESP_026 | 2015 | 0.2 | 1 | 1138.5 | 18.15 | 0 |  |  | 40 | 0.18519
ep_solar_pv_G100001072889 | ESP | solar | elc_spv_ESP_019 | 2027 | 0.36 | 1 | 990 | 16.5 | 0 |  |  | 30 | 0.19523
ep_solar_pv_G100001090930 | ESP | solar | elc_spv_ESP_015 | 2028 | 0.2 | 1 | 1138.5 | 18.15 | 0 |  |  | 30 | 0.1822
ep_solar_thermal_006 | ESP | solar | elc_spv_ESP_006 | 2019 | 0.0451 | 1 | 8167.5 | 92.95 | 2.52 |  |  | 36 | 0.17106
ep_solar_thermal_010 | ESP | solar | elc_spv_ESP_010 | 2010 | 0.05 | 1 | 8167.5 | 92.95 | 2.52 |  |  | 45 | 0.18504
ep_solar_thermal_010 | ESP | solar | elc_spv_ESP_010 | 2011 | 0.1198 | 1 | 8167.5 | 92.95 | 2.52 |  |  | 44 | 0.18504
ep_solar_thermal_010 | ESP | solar | elc_spv_ESP_010 | 2012 | 0.2499 | 1 | 8167.5 | 92.95 | 2.52 |  |  | 43 | 0.18504
ep_solar_thermal_011 | ESP | solar | elc_spv_ESP_011 | 2009 | 0.05 | 1 | 8167.5 | 92.95 | 2.52 |  |  | 46 | 0.1845
ep_solar_thermal_011 | ESP | solar | elc_spv_ESP_011 | 2011 | 0.1 | 1 | 8167.5 | 92.95 | 2.52 |  |  | 44 | 0.1845
ep_solar_thermal_011 | ESP | solar | elc_spv_ESP_011 | 2012 | 0.2 | 1 | 8167.5 | 92.95 | 2.52 |  |  | 43 | 0.1845
ep_solar_thermal_012 | ESP | solar | elc_spv_ESP_012 | 2011 | 0.15 | 1 | 8167.5 | 92.95 | 2.52 |  |  | 44 | 0.19259
ep_solar_thermal_012 | ESP | solar | elc_spv_ESP_012 | 2012 | 0.0499 | 1 | 8167.5 | 92.95 | 2.52 |  |  | 43 | 0.19259
ep_solar_thermal_012 | ESP | solar | elc_spv_ESP_012 | 2013 | 0.05 | 1 | 8167.5 | 92.95 | 2.52 |  |  | 42 | 0.19259
ep_solar_thermal_013 | ESP | solar | elc_spv_ESP_013 | 2007 | 0.011 | 1 | 8167.5 | 92.95 | 2.52 |  |  | 48 | 0.18674
ep_solar_thermal_013 | ESP | solar | elc_spv_ESP_013 | 2009 | 0.17 | 1 | 8167.5 | 92.95 | 2.52 |  |  | 46 | 0.18674
ep_solar_thermal_013 | ESP | solar | elc_spv_ESP_013 | 2022 | 0.03 | 1 | 8167.5 | 92.95 | 2.52 |  |  | 33 | 0.18674
ep_solar_thermal_015 | ESP | solar | elc_spv_ESP_015 | 2009 | 0.05 | 1 | 8167.5 | 92.95 | 2.52 |  |  | 46 | 0.1822
ep_solar_thermal_015 | ESP | solar | elc_spv_ESP_015 | 2010 | 0.1998 | 1 | 8167.5 | 92.95 | 2.52 |  |  | 45 | 0.1822
ep_solar_thermal_015 | ESP | solar | elc_spv_ESP_015 | 2011 | 0.0499 | 1 | 8167.5 | 92.95 | 2.52 |  |  | 44 | 0.1822
ep_solar_thermal_015 | ESP | solar | elc_spv_ESP_015 | 2012 | 0.2997 | 1 | 8167.5 | 92.95 | 2.52 |  |  | 43 | 0.1822
ep_solar_thermal_015 | ESP | solar | elc_spv_ESP_015 | 2013 | 0.2497 | 1 | 8167.5 | 92.95 | 2.52 |  |  | 42 | 0.1822
ep_solar_thermal_019 | ESP | solar | elc_spv_ESP_019 | 2008 | 0.05 | 1 | 8167.5 | 92.95 | 2.52 |  |  | 47 | 0.19523
ep_solar_thermal_019 | ESP | solar | elc_spv_ESP_019 | 2009 | 0.05 | 1 | 8167.5 | 92.95 | 2.52 |  |  | 46 | 0.19523
ep_solar_thermal_019 | ESP | solar | elc_spv_ESP_019 | 2011 | 0.05 | 1 | 8167.5 | 92.95 | 2.52 |  |  | 44 | 0.19523
ep_solar_thermal_020 | ESP | solar | elc_spv_ESP_020 | 2009 | 0.0014 | 1 | 8167.5 | 92.95 | 2.52 |  |  | 46 | 0.19029
ep_solar_thermal_020 | ESP | solar | elc_spv_ESP_020 | 2012 | 0.03 | 1 | 8167.5 | 92.95 | 2.52 |  |  | 43 | 0.19029
ep_solar_thermal_020 | ESP | solar | elc_spv_ESP_020 | 2014 | 0.0499 | 1 | 8167.5 | 92.95 | 2.52 |  |  | 41 | 0.19029
ep_solar_thermal_020 | ESP | solar | elc_spv_ESP_020 | 2024 | 0.03 | 1 | 8167.5 | 92.95 | 2.52 |  |  | 31 | 0.19029
ep_solar_thermal_026 | ESP | solar | elc_spv_ESP_026 | 2012 | 0.0242 | 1 | 8167.5 | 92.95 | 2.52 |  |  | 43 | 0.18519
ep_windoff_wind_019 | ESP | windoff | elc_wof_ESP_019 | 2015 | 0.02 | 1 | 5940 | 143 | 0 |  |  | 40 | 0.33879
ep_windon_008__irena | ESP | windon | elc_won_ESP_008 | 2022 | 0.22838 | 0.33123 | [5 empty] | 33 | 0.19915
ep_windon_011__irena | ESP | windon | elc_won_ESP_011 | 2022 | 0.15956 | 0.33123 | [5 empty] | 33 | 0.19915
ep_windon_021__irena | ESP | windon | elc_won_ESP_021 | 2022 | 0.20952 | 0.33123 | [5 empty] | 33 | 0.19915
ep_windon_wind_001 | ESP | windon | elc_won_ESP_001 | 1992 | 0.03 | 1 | 2376 | 57.2 | 0 |  |  | 63 | 0.16829
ep_windon_wind_001 | ESP | windon | elc_won_ESP_001 | 1997 | 0.013 | 1 | 2376 | 57.2 | 0 |  |  | 58 | 0.16829
ep_windon_wind_001 | ESP | windon | elc_won_ESP_001 | 1999 | 0.011 | 1 | 2376 | 57.2 | 0 |  |  | 56 | 0.16829
ep_windon_wind_001 | ESP | windon | elc_won_ESP_001 | 2000 | 0.02 | 1 | 2376 | 57.2 | 0 |  |  | 55 | 0.16829
ep_windon_wind_001 | ESP | windon | elc_won_ESP_001 | 2003 | 0.036 | 1 | 2376 | 57.2 | 0 |  |  | 52 | 0.16829
ep_windon_wind_001 | ESP | windon | elc_won_ESP_001 | 2004 | 0.096 | 1 | 2376 | 57.2 | 0 |  |  | 51 | 0.16829
ep_windon_wind_001 | ESP | windon | elc_won_ESP_001 | 2005 | 0.048 | 1 | 2376 | 57.2 | 0 |  |  | 50 | 0.16829
ep_windon_wind_001 | ESP | windon | elc_won_ESP_001 | 2006 | 0.302 | 1 | 2376 | 57.2 | 0 |  |  | 49 | 0.16829
ep_windon_wind_001 | ESP | windon | elc_won_ESP_001 | 2007 | 0.246 | 1 | 2376 | 57.2 | 0 |  |  | 48 | 0.16829
ep_windon_wind_001 | ESP | windon | elc_won_ESP_001 | 2008 | 0.479 | 1 | 2376 | 57.2 | 0 |  |  | 47 | 0.16829
ep_windon_wind_001 | ESP | windon | elc_won_ESP_001 | 2009 | 0.333 | 1 | 2376 | 57.2 | 0 |  |  | 46 | 0.16829
ep_windon_wind_001 | ESP | windon | elc_won_ESP_001 | 2010 | 0.018 | 1 | 2376 | 57.2 | 0 |  |  | 45 | 0.16829
ep_windon_wind_001 | ESP | windon | elc_won_ESP_001 | 2011 | 0.151 | 1 | 2376 | 57.2 | 0 |  |  | 44 | 0.16829
ep_windon_wind_001 | ESP | windon | elc_won_ESP_001 | 2012 | 0.136 | 1 | 2376 | 57.2 | 0 |  |  | 43 | 0.16829
ep_windon_wind_001 | ESP | windon | elc_won_ESP_001 | 2013 | 0.07 | 1 | 2376 | 57.2 | 0 |  |  | 42 | 0.16829
ep_windon_wind_001 | ESP | windon | elc_won_ESP_001 | 2014 | 0.012 | 1 | 2376 | 57.2 | 0 |  |  | 41 | 0.16829
ep_windon_wind_001 | ESP | windon | elc_won_ESP_001 | 2015 | 0.4868 | 1 | 2376 | 57.2 | 0 |  |  | 40 | 0.16829
ep_windon_wind_001 | ESP | windon | elc_won_ESP_001 | 2019 | 0.144 | 1 | 2376 | 57.2 | 0 |  |  | 36 | 0.16829
ep_windon_wind_001 | ESP | windon | elc_won_ESP_001 | 2020 | 0.024 | 1 | 2376 | 57.2 | 0 |  |  | 35 | 0.16829
ep_windon_wind_001 | ESP | windon | elc_won_ESP_001 | 2022 | 0.07 | 1 | 2376 | 57.2 | 0 |  |  | 33 | 0.16829
ep_windon_wind_002 | ESP | windon | elc_won_ESP_002 | 1994 | 0.01 | 1 | 2376 | 57.2 | 0 |  |  | 61 | 0.2671
ep_windon_wind_002 | ESP | windon | elc_won_ESP_002 | 1996 | 0.02 | 1 | 2376 | 57.2 | 0 |  |  | 59 | 0.2671
ep_windon_wind_002 | ESP | windon | elc_won_ESP_002 | 1998 | 0.017 | 1 | 2376 | 57.2 | 0 |  |  | 57 | 0.2671
ep_windon_wind_002 | ESP | windon | elc_won_ESP_002 | 2008 | 0.012 | 1 | 2376 | 57.2 | 0 |  |  | 47 | 0.18438
ep_windon_wind_002 | ESP | windon | elc_won_ESP_002 | 2009 | 0.203 | 1 | 2376 | 57.2 | 0 |  |  | 46 | 0.18438
ep_windon_wind_002 | ESP | windon | elc_won_ESP_002 | 2010 | 0.096 | 1 | 2376 | 57.2 | 0 |  |  | 45 | 0.18438
ep_windon_wind_002 | ESP | windon | elc_won_ESP_002 | 2015 | 0.072 | 1 | 2376 | 57.2 | 0 |  |  | 40 | 0.22114
ep_windon_wind_002 | ESP | windon | elc_won_ESP_002 | 2017 | 0.036 | 1 | 2376 | 57.2 | 0 |  |  | 38 | 0.2671
ep_windon_wind_002 | ESP | windon | elc_won_ESP_002 | 2018 | 0.128 | 1 | 2376 | 57.2 | 0 |  |  | 37 | 0.2671
ep_windon_wind_002 | ESP | windon | elc_won_ESP_002 | 2019 | 0.018 | 1 | 2376 | 57.2 | 0 |  |  | 36 | 0.2671
ep_windon_wind_002 | ESP | windon | elc_won_ESP_002 | 2021 | 0.0692 | 1 | 2376 | 57.2 | 0 |  |  | 34 | 0.2671
ep_windon_wind_002 | ESP | windon | elc_won_ESP_002 | 2022 | 0.068 | 1 | 2376 | 57.2 | 0 |  |  | 33 | 0.21966
ep_windon_wind_002 | ESP | windon | elc_won_ESP_002 | 2028 | 0.0173 | 1 | 2376 | 57.2 | 0 |  |  | 30 | 0.2671
ep_windon_wind_003 | ESP | windon | elc_won_ESP_003 | 2001 | 0.02 | 1 | 2376 | 57.2 | 0 |  |  | 54 | 0.16114
ep_windon_wind_003 | ESP | windon | elc_won_ESP_003 | 2019 | 0.04 | 1 | 2376 | 57.2 | 0 |  |  | 36 | 0.16114
ep_windon_wind_003 | ESP | windon | elc_won_ESP_003 | 2023 | 0.05 | 1 | 2376 | 57.2 | 0 |  |  | 32 | 0.16114
ep_windon_wind_004 | ESP | windon | elc_won_ESP_004 | 2002 | 0.015 | 1 | 2376 | 57.2 | 0 |  |  | 53 | 0.11222
ep_windon_wind_004 | ESP | windon | elc_won_ESP_004 | 2005 | 0.014 | 1 | 2376 | 57.2 | 0 |  |  | 50 | 0.11222
ep_windon_wind_004 | ESP | windon | elc_won_ESP_004 | 2012 | 0.03 | 1 | 2376 | 57.2 | 0 |  |  | 43 | 0.11222
ep_windon_wind_005 | ESP | windon | elc_won_ESP_005 | 2003 | 0.024 | 1 | 2376 | 57.2 | 0 |  |  | 52 | 0.18787
ep_windon_wind_005 | ESP | windon | elc_won_ESP_005 | 2004 | 0.097 | 1 | 2376 | 57.2 | 0 |  |  | 51 | 0.18787
ep_windon_wind_005 | ESP | windon | elc_won_ESP_005 | 2005 | 0.042 | 1 | 2376 | 57.2 | 0 |  |  | 50 | 0.18787
ep_windon_wind_005 | ESP | windon | elc_won_ESP_005 | 2006 | 0.048 | 1 | 2376 | 57.2 | 0 |  |  | 49 | 0.18787
ep_windon_wind_005 | ESP | windon | elc_won_ESP_005 | 2007 | 0.126 | 1 | 2376 | 57.2 | 0 |  |  | 48 | 0.18787
ep_windon_wind_005 | ESP | windon | elc_won_ESP_005 | 2008 | 0.05 | 1 | 2376 | 57.2 | 0 |  |  | 47 | 0.18787
ep_windon_wind_005 | ESP | windon | elc_won_ESP_005 | 2009 | 0.034 | 1 | 2376 | 57.2 | 0 |  |  | 46 | 0.18787
ep_windon_wind_005 | ESP | windon | elc_won_ESP_005 | 2015 | 0.03 | 1 | 2376 | 57.2 | 0 |  |  | 40 | 0.18787
ep_windon_wind_008 | ESP | windon | elc_won_ESP_008 | 1997 | 0.085 | 1 | 2376 | 57.2 | 0 |  |  | 58 | 0.33924
ep_windon_wind_008 | ESP | windon | elc_won_ESP_008 | 1998 | 0.065 | 1 | 2376 | 57.2 | 0 |  |  | 57 | 0.33924
ep_windon_wind_008 | ESP | windon | elc_won_ESP_008 | 1999 | 0.078 | 1 | 2376 | 57.2 | 0 |  |  | 56 | 0.33924
ep_windon_wind_008 | ESP | windon | elc_won_ESP_008 | 2000 | 0.3384 | 1 | 2376 | 57.2 | 0 |  |  | 55 | 0.33924
ep_windon_wind_008 | ESP | windon | elc_won_ESP_008 | 2001 | 0.29 | 1 | 2376 | 57.2 | 0 |  |  | 54 | 0.33924
ep_windon_wind_008 | ESP | windon | elc_won_ESP_008 | 2002 | 0.368 | 1 | 2376 | 57.2 | 0 |  |  | 53 | 0.33924
ep_windon_wind_008 | ESP | windon | elc_won_ESP_008 | 2003 | 0.424 | 1 | 2376 | 57.2 | 0 |  |  | 52 | 0.33924
ep_windon_wind_008 | ESP | windon | elc_won_ESP_008 | 2004 | 0.298 | 1 | 2376 | 57.2 | 0 |  |  | 51 | 0.33924
ep_windon_wind_008 | ESP | windon | elc_won_ESP_008 | 2005 | 0.379 | 1 | 2376 | 57.2 | 0 |  |  | 50 | 0.33924
ep_windon_wind_008 | ESP | windon | elc_won_ESP_008 | 2006 | 0.261 | 1 | 2376 | 57.2 | 0 |  |  | 49 | 0.33924
ep_windon_wind_008 | ESP | windon | elc_won_ESP_008 | 2007 | 0.439 | 1 | 2376 | 57.2 | 0 |  |  | 48 | 0.33924
ep_windon_wind_008 | ESP | windon | elc_won_ESP_008 | 2008 | 0.118 | 1 | 2376 | 57.2 | 0 |  |  | 47 | 0.33924
ep_windon_wind_008 | ESP | windon | elc_won_ESP_008 | 2009 | 0.074 | 1 | 2376 | 57.2 | 0 |  |  | 46 | 0.33924
ep_windon_wind_008 | ESP | windon | elc_won_ESP_008 | 2010 | 0.042 | 1 | 2376 | 57.2 | 0 |  |  | 45 | 0.33924
ep_windon_wind_008 | ESP | windon | elc_won_ESP_008 | 2011 | 0.05 | 1 | 2376 | 57.2 | 0 |  |  | 44 | 0.33924
ep_windon_wind_008 | ESP | windon | elc_won_ESP_008 | 2012 | 0.063 | 1 | 2376 | 57.2 | 0 |  |  | 43 | 0.33924
ep_windon_wind_008 | ESP | windon | elc_won_ESP_008 | 2014 | 0.014 | 1 | 2376 | 57.2 | 0 |  |  | 41 | 0.33924
ep_windon_wind_008 | ESP | windon | elc_won_ESP_008 | 2015 | 0.0653 | 1 | 2376 | 57.2 | 0 |  |  | 40 | 0.33924
ep_windon_wind_008 | ESP | windon | elc_won_ESP_008 | 2017 | 0.017 | 1 | 2376 | 57.2 | 0 |  |  | 38 | 0.33924
ep_windon_wind_008 | ESP | windon | elc_won_ESP_008 | 2018 | 0.068 | 1 | 2376 | 57.2 | 0 |  |  | 37 | 0.33924
ep_windon_wind_008 | ESP | windon | elc_won_ESP_008 | 2019 | 0.383 | 1 | 2376 | 57.2 | 0 |  |  | 36 | 0.33924
ep_windon_wind_008 | ESP | windon | elc_won_ESP_008 | 2020 | 0.044 | 1 | 2376 | 57.2 | 0 |  |  | 35 | 0.33924
ep_windon_wind_008 | ESP | windon | elc_won_ESP_008 | 2021 | 0.043 | 1 | 2376 | 57.2 | 0 |  |  | 34 | 0.33924
ep_windon_wind_009 | ESP | windon | elc_won_ESP_009 | 1996 | 0.025 | 1 | 2376 | 57.2 | 0 |  |  | 59 | 0.11303
ep_windon_wind_009 | ESP | windon | elc_won_ESP_009 | 2001 | 0.074 | 1 | 2376 | 57.2 | 0 |  |  | 54 | 0.11303
ep_windon_wind_009 | ESP | windon | elc_won_ESP_009 | 2002 | 0.053 | 1 | 2376 | 57.2 | 0 |  |  | 53 | 0.11303
ep_windon_wind_009 | ESP | windon | elc_won_ESP_009 | 2003 | 0.012 | 1 | 2376 | 57.2 | 0 |  |  | 52 | 0.11303
ep_windon_wind_009 | ESP | windon | elc_won_ESP_009 | 2004 | 0.143 | 1 | 2376 | 57.2 | 0 |  |  | 51 | 0.11303
ep_windon_wind_009 | ESP | windon | elc_won_ESP_009 | 2005 | 0.018 | 1 | 2376 | 57.2 | 0 |  |  | 50 | 0.11303
ep_windon_wind_009 | ESP | windon | elc_won_ESP_009 | 2006 | 0.058 | 1 | 2376 | 57.2 | 0 |  |  | 49 | 0.11303
ep_windon_wind_009 | ESP | windon | elc_won_ESP_009 | 2007 | 0.114 | 1 | 2376 | 57.2 | 0 |  |  | 48 | 0.11303
ep_windon_wind_009 | ESP | windon | elc_won_ESP_009 | 2008 | 0.077 | 1 | 2376 | 57.2 | 0 |  |  | 47 | 0.11303
ep_windon_wind_009 | ESP | windon | elc_won_ESP_009 | 2009 | 0.078 | 1 | 2376 | 57.2 | 0 |  |  | 46 | 0.11303
ep_windon_wind_009 | ESP | windon | elc_won_ESP_009 | 2010 | 0.034 | 1 | 2376 | 57.2 | 0 |  |  | 45 | 0.11303
ep_windon_wind_009 | ESP | windon | elc_won_ESP_009 | 2011 | 0.016 | 1 | 2376 | 57.2 | 0 |  |  | 44 | 0.11303
ep_windon_wind_009 | ESP | windon | elc_won_ESP_009 | 2012 | 0.036 | 1 | 2376 | 57.2 | 0 |  |  | 43 | 0.11303
ep_windon_wind_009 | ESP | windon | elc_won_ESP_009 | 2015 | 0.038 | 1 | 2376 | 57.2 | 0 |  |  | 40 | 0.11303
ep_windon_wind_009 | ESP | windon | elc_won_ESP_009 | 2021 | 0.178 | 1 | 2376 | 57.2 | 0 |  |  | 34 | 0.11303
ep_windon_wind_009 | ESP | windon | elc_won_ESP_009 | 2022 | 0.05 | 1 | 2376 | 57.2 | 0 |  |  | 33 | 0.11303
ep_windon_wind_009 | ESP | windon | elc_won_ESP_009 | 2024 | 0.035 | 1 | 2376 | 57.2 | 0 |  |  | 31 | 0.11303
ep_windon_wind_009 | ESP | windon | elc_won_ESP_009 | 2025 | 0.0236 | 1 | 2376 | 57.2 | 0 |  |  | 30 | 0.11303
ep_windon_wind_010 | ESP | windon | elc_won_ESP_010 | 2001 | 0.02 | 1 | 2376 | 57.2 | 0 |  |  | 54 | 0.16269
ep_windon_wind_010 | ESP | windon | elc_won_ESP_010 | 2002 | 0.01 | 1 | 2376 | 57.2 | 0 |  |  | 53 | 0.16269
ep_windon_wind_010 | ESP | windon | elc_won_ESP_010 | 2004 | 0.086 | 1 | 2376 | 57.2 | 0 |  |  | 51 | 0.16269
ep_windon_wind_010 | ESP | windon | elc_won_ESP_010 | 2008 | 0.015 | 1 | 2376 | 57.2 | 0 |  |  | 47 | 0.16269
ep_windon_wind_010 | ESP | windon | elc_won_ESP_010 | 2009 | 0.024 | 1 | 2376 | 57.2 | 0 |  |  | 46 | 0.16269
ep_windon_wind_010 | ESP | windon | elc_won_ESP_010 | 2015 | 0.179 | 1 | 2376 | 57.2 | 0 |  |  | 40 | 0.16269
ep_windon_wind_010 | ESP | windon | elc_won_ESP_010 | 2024 | 0.0472 | 1 | 2376 | 57.2 | 0 |  |  | 31 | 0.16269
ep_windon_wind_010 | ESP | windon | elc_won_ESP_010 | 2026 | 0.2522 | 1 | 2024 | 48.4 | 0 |  |  | 30 | 0.16269
ep_windon_wind_011 | ESP | windon | elc_won_ESP_011 | 2000 | 0.024 | 1 | 2376 | 57.2 | 0 |  |  | 55 | 0.19464
ep_windon_wind_011 | ESP | windon | elc_won_ESP_011 | 2003 | 0.032 | 1 | 2376 | 57.2 | 0 |  |  | 52 | 0.19464
ep_windon_wind_011 | ESP | windon | elc_won_ESP_011 | 2004 | 0.026 | 1 | 2376 | 57.2 | 0 |  |  | 51 | 0.19464
ep_windon_wind_011 | ESP | windon | elc_won_ESP_011 | 2005 | 0.05 | 1 | 2376 | 57.2 | 0 |  |  | 50 | 0.19464
ep_windon_wind_011 | ESP | windon | elc_won_ESP_011 | 2006 | 0.01 | 1 | 2376 | 57.2 | 0 |  |  | 49 | 0.19464
ep_windon_wind_011 | ESP | windon | elc_won_ESP_011 | 2007 | 0.01 | 1 | 2376 | 57.2 | 0 |  |  | 48 | 0.19464
ep_windon_wind_011 | ESP | windon | elc_won_ESP_011 | 2008 | 0.036 | 1 | 2376 | 57.2 | 0 |  |  | 47 | 0.19464
ep_windon_wind_011 | ESP | windon | elc_won_ESP_011 | 2010 | 0.014 | 1 | 2376 | 57.2 | 0 |  |  | 45 | 0.19464
ep_windon_wind_012 | ESP | windon | elc_won_ESP_012 | 2001 | 0.02 | 1 | 2376 | 57.2 | 0 |  |  | 54 | 0.13176
ep_windon_wind_012 | ESP | windon | elc_won_ESP_012 | 2008 | 0.012 | 1 | 2376 | 57.2 | 0 |  |  | 47 | 0.13176
ep_windon_wind_012 | ESP | windon | elc_won_ESP_012 | 2010 | 0.026 | 1 | 2376 | 57.2 | 0 |  |  | 45 | 0.13176
ep_windon_wind_013 | ESP | windon | elc_won_ESP_013 | 2000 | 0.03 | 1 | 2376 | 57.2 | 0 |  |  | 55 | 0.16634
ep_windon_wind_013 | ESP | windon | elc_won_ESP_013 | 2002 | 0.049 | 1 | 2376 | 57.2 | 0 |  |  | 53 | 0.16634
ep_windon_wind_013 | ESP | windon | elc_won_ESP_013 | 2004 | 0.042 | 1 | 2376 | 57.2 | 0 |  |  | 51 | 0.16634
ep_windon_wind_013 | ESP | windon | elc_won_ESP_013 | 2006 | 0.021 | 1 | 2376 | 57.2 | 0 |  |  | 49 | 0.16634
ep_windon_wind_013 | ESP | windon | elc_won_ESP_013 | 2009 | 0.031 | 1 | 2376 | 57.2 | 0 |  |  | 46 | 0.16634
ep_windon_wind_013 | ESP | windon | elc_won_ESP_013 | 2011 | 0.016 | 1 | 2376 | 57.2 | 0 |  |  | 44 | 0.16634
ep_windon_wind_013 | ESP | windon | elc_won_ESP_013 | 2012 | 0.044 | 1 | 2376 | 57.2 | 0 |  |  | 43 | 0.16634
ep_windon_wind_013 | ESP | windon | elc_won_ESP_013 | 2015 | 0.015 | 1 | 2376 | 57.2 | 0 |  |  | 40 | 0.16634
ep_windon_wind_013 | ESP | windon | elc_won_ESP_013 | 2019 | 0.04 | 1 | 2376 | 57.2 | 0 |  |  | 36 | 0.16634
ep_windon_wind_014 | ESP | windon | elc_won_ESP_014 | 2002 | 0.133 | 1 | 2376 | 57.2 | 0 |  |  | 53 | 0.23424
ep_windon_wind_014 | ESP | windon | elc_won_ESP_014 | 2003 | 0.168 | 1 | 2376 | 57.2 | 0 |  |  | 52 | 0.23424
ep_windon_wind_014 | ESP | windon | elc_won_ESP_014 | 2004 | 0.172 | 1 | 2376 | 57.2 | 0 |  |  | 51 | 0.23424
ep_windon_wind_014 | ESP | windon | elc_won_ESP_014 | 2005 | 0.083 | 1 | 2376 | 57.2 | 0 |  |  | 50 | 0.23424
ep_windon_wind_014 | ESP | windon | elc_won_ESP_014 | 2006 | 0.142 | 1 | 2376 | 57.2 | 0 |  |  | 49 | 0.23424
ep_windon_wind_014 | ESP | windon | elc_won_ESP_014 | 2007 | 0.312 | 1 | 2376 | 57.2 | 0 |  |  | 48 | 0.23424
ep_windon_wind_014 | ESP | windon | elc_won_ESP_014 | 2008 | 0.472 | 1 | 2376 | 57.2 | 0 |  |  | 47 | 0.23424
ep_windon_wind_014 | ESP | windon | elc_won_ESP_014 | 2009 | 0.214 | 1 | 2376 | 57.2 | 0 |  |  | 46 | 0.23424
ep_windon_wind_014 | ESP | windon | elc_won_ESP_014 | 2010 | 0.329 | 1 | 2376 | 57.2 | 0 |  |  | 45 | 0.23424
ep_windon_wind_014 | ESP | windon | elc_won_ESP_014 | 2011 | 0.383 | 1 | 2376 | 57.2 | 0 |  |  | 44 | 0.23424
ep_windon_wind_014 | ESP | windon | elc_won_ESP_014 | 2012 | 0.169 | 1 | 2376 | 57.2 | 0 |  |  | 43 | 0.23424
ep_windon_wind_014 | ESP | windon | elc_won_ESP_014 | 2015 | 0.3425 | 1 | 2376 | 57.2 | 0 |  |  | 40 | 0.23424
ep_windon_wind_014 | ESP | windon | elc_won_ESP_014 | 2016 | 0.027 | 1 | 2376 | 57.2 | 0 |  |  | 39 | 0.23424
ep_windon_wind_014 | ESP | windon | elc_won_ESP_014 | 2019 | 0.416 | 1 | 2376 | 57.2 | 0 |  |  | 36 | 0.23424
ep_windon_wind_014 | ESP | windon | elc_won_ESP_014 | 2020 | 0.114 | 1 | 2376 | 57.2 | 0 |  |  | 35 | 0.23424
ep_windon_wind_014 | ESP | windon | elc_won_ESP_014 | 2021 | 0.112 | 1 | 2376 | 57.2 | 0 |  |  | 34 | 0.23424
ep_windon_wind_014 | ESP | windon | elc_won_ESP_014 | 2022 | 0.098 | 1 | 2376 | 57.2 | 0 |  |  | 33 | 0.23424
ep_windon_wind_014 | ESP | windon | elc_won_ESP_014 | 2023 | 0.025 | 1 | 2376 | 57.2 | 0 |  |  | 32 | 0.23424
ep_windon_wind_014 | ESP | windon | elc_won_ESP_014 | 2024 | 0.164 | 1 | 2131.3171 | 51.0829 | 0 |  |  | 31 | 0.23424
ep_windon_wind_014 | ESP | windon | elc_won_ESP_014 | 2025 | 0.1475 | 1 | 2376 | 57.2 | 0 |  |  | 30 | 0.23424
ep_windon_wind_014 | ESP | windon | elc_won_ESP_014 | 2028 | 0.2709 | 1 | 2376 | 57.2 | 0 |  |  | 30 | 0.23424
ep_windon_wind_017 | ESP | windon | elc_won_ESP_017 | 2007 | 0.056 | 1 | 2376 | 57.2 | 0 |  |  | 48 | 0.13378
ep_windon_wind_017 | ESP | windon | elc_won_ESP_017 | 2009 | 0.018 | 1 | 2376 | 57.2 | 0 |  |  | 46 | 0.13378
ep_windon_wind_017 | ESP | windon | elc_won_ESP_017 | 2015 | 0.028 | 1 | 2376 | 57.2 | 0 |  |  | 40 | 0.13378
ep_windon_wind_017 | ESP | windon | elc_won_ESP_017 | 2022 | 0.105 | 1 | 2024 | 48.4 | 0 |  |  | 33 | 0.13378
ep_windon_wind_018 | ESP | windon | elc_won_ESP_018 | 2001 | 0.044 | 1 | 2376 | 57.2 | 0 |  |  | 54 | 0.20551
ep_windon_wind_018 | ESP | windon | elc_won_ESP_018 | 2002 | 0.049 | 1 | 2376 | 57.2 | 0 |  |  | 53 | 0.20551
ep_windon_wind_018 | ESP | windon | elc_won_ESP_018 | 2003 | 0.141 | 1 | 2376 | 57.2 | 0 |  |  | 52 | 0.20551
ep_windon_wind_018 | ESP | windon | elc_won_ESP_018 | 2004 | 0.187 | 1 | 2376 | 57.2 | 0 |  |  | 51 | 0.20551
ep_windon_wind_018 | ESP | windon | elc_won_ESP_018 | 2005 | 0.136 | 1 | 2376 | 57.2 | 0 |  |  | 50 | 0.20551
ep_windon_wind_018 | ESP | windon | elc_won_ESP_018 | 2006 | 0.291 | 1 | 2376 | 57.2 | 0 |  |  | 49 | 0.20551
ep_windon_wind_018 | ESP | windon | elc_won_ESP_018 | 2007 | 0.118 | 1 | 2376 | 57.2 | 0 |  |  | 48 | 0.20551
ep_windon_wind_018 | ESP | windon | elc_won_ESP_018 | 2008 | 0.162 | 1 | 2376 | 57.2 | 0 |  |  | 47 | 0.20551
ep_windon_wind_018 | ESP | windon | elc_won_ESP_018 | 2009 | 0.325 | 1 | 2376 | 57.2 | 0 |  |  | 46 | 0.20551
ep_windon_wind_018 | ESP | windon | elc_won_ESP_018 | 2011 | 0.016 | 1 | 2376 | 57.2 | 0 |  |  | 44 | 0.20551
ep_windon_wind_018 | ESP | windon | elc_won_ESP_018 | 2012 | 0.152 | 1 | 2376 | 57.2 | 0 |  |  | 43 | 0.20551
ep_windon_wind_018 | ESP | windon | elc_won_ESP_018 | 2015 | 0.231 | 1 | 2376 | 57.2 | 0 |  |  | 40 | 0.20551
ep_windon_wind_018 | ESP | windon | elc_won_ESP_018 | 2019 | 0.138 | 1 | 2376 | 57.2 | 0 |  |  | 36 | 0.20551
ep_windon_wind_018 | ESP | windon | elc_won_ESP_018 | 2020 | 0.014 | 1 | 2376 | 57.2 | 0 |  |  | 35 | 0.20551
ep_windon_wind_018 | ESP | windon | elc_won_ESP_018 | 2022 | 0.0352 | 1 | 2376 | 57.2 | 0 |  |  | 33 | 0.20551
ep_windon_wind_018 | ESP | windon | elc_won_ESP_018 | 2023 | 0.06 | 1 | 2024 | 48.4 | 0 |  |  | 32 | 0.20551
ep_windon_wind_018 | ESP | windon | elc_won_ESP_018 | 2024 | 0.05 | 1 | 2376 | 57.2 | 0 |  |  | 31 | 0.20551
ep_windon_wind_018 | ESP | windon | elc_won_ESP_018 | 2025 | 0.2 | 1 | 2024 | 48.4 | 0 |  |  | 30 | 0.20551
ep_windon_wind_018 | ESP | windon | elc_won_ESP_018 | 2028 | 0.016 | 1 | 2376 | 57.2 | 0 |  |  | 30 | 0.20551
ep_windon_wind_019 | ESP | windon | elc_won_ESP_019 | 2005 | 0.029 | 1 | 2376 | 57.2 | 0 |  |  | 50 | 0.11247
ep_windon_wind_019 | ESP | windon | elc_won_ESP_019 | 2007 | 0.03 | 1 | 2376 | 57.2 | 0 |  |  | 48 | 0.11247
ep_windon_wind_019 | ESP | windon | elc_won_ESP_019 | 2008 | 0.148 | 1 | 2376 | 57.2 | 0 |  |  | 47 | 0.11247
ep_windon_wind_019 | ESP | windon | elc_won_ESP_019 | 2012 | 0.049 | 1 | 2376 | 57.2 | 0 |  |  | 43 | 0.11247
ep_windon_wind_019 | ESP | windon | elc_won_ESP_019 | 2015 | 0.15 | 1 | 2376 | 57.2 | 0 |  |  | 40 | 0.11247
ep_windon_wind_020 | ESP | windon | elc_won_ESP_020 | 1999 | 0.125 | 1 | 2376 | 57.2 | 0 |  |  | 56 | 0.20343
ep_windon_wind_020 | ESP | windon | elc_won_ESP_020 | 2000 | 0.192 | 1 | 2376 | 57.2 | 0 |  |  | 55 | 0.20343
ep_windon_wind_020 | ESP | windon | elc_won_ESP_020 | 2001 | 0.121 | 1 | 2376 | 57.2 | 0 |  |  | 54 | 0.20343
ep_windon_wind_020 | ESP | windon | elc_won_ESP_020 | 2002 | 0.023 | 1 | 2376 | 57.2 | 0 |  |  | 53 | 0.20343
ep_windon_wind_020 | ESP | windon | elc_won_ESP_020 | 2003 | 0.22 | 1 | 2376 | 57.2 | 0 |  |  | 52 | 0.20343
ep_windon_wind_020 | ESP | windon | elc_won_ESP_020 | 2004 | 0.276 | 1 | 2376 | 57.2 | 0 |  |  | 51 | 0.20343
ep_windon_wind_020 | ESP | windon | elc_won_ESP_020 | 2005 | 0.425 | 1 | 2376 | 57.2 | 0 |  |  | 50 | 0.20343
ep_windon_wind_020 | ESP | windon | elc_won_ESP_020 | 2006 | 0.277 | 1 | 2376 | 57.2 | 0 |  |  | 49 | 0.20343
ep_windon_wind_020 | ESP | windon | elc_won_ESP_020 | 2007 | 0.179 | 1 | 2376 | 57.2 | 0 |  |  | 48 | 0.20343
ep_windon_wind_020 | ESP | windon | elc_won_ESP_020 | 2008 | 0.3 | 1 | 2376 | 57.2 | 0 |  |  | 47 | 0.20343
ep_windon_wind_020 | ESP | windon | elc_won_ESP_020 | 2009 | 0.406 | 1 | 2376 | 57.2 | 0 |  |  | 46 | 0.20343
ep_windon_wind_020 | ESP | windon | elc_won_ESP_020 | 2010 | 0.037 | 1 | 2376 | 57.2 | 0 |  |  | 45 | 0.20343
ep_windon_wind_020 | ESP | windon | elc_won_ESP_020 | 2011 | 0.09 | 1 | 2376 | 57.2 | 0 |  |  | 44 | 0.20343
ep_windon_wind_020 | ESP | windon | elc_won_ESP_020 | 2012 | 0.066 | 1 | 2376 | 57.2 | 0 |  |  | 43 | 0.20343
ep_windon_wind_020 | ESP | windon | elc_won_ESP_020 | 2014 | 0.024 | 1 | 2376 | 57.2 | 0 |  |  | 41 | 0.20343
ep_windon_wind_020 | ESP | windon | elc_won_ESP_020 | 2015 | 0.3155 | 1 | 2376 | 57.2 | 0 |  |  | 40 | 0.20343
ep_windon_wind_020 | ESP | windon | elc_won_ESP_020 | 2020 | 0.117 | 1 | 2376 | 57.2 | 0 |  |  | 35 | 0.20343
ep_windon_wind_020 | ESP | windon | elc_won_ESP_020 | 2021 | 0.051 | 1 | 2024 | 48.4 | 0 |  |  | 34 | 0.20343
ep_windon_wind_020 | ESP | windon | elc_won_ESP_020 | 2022 | 0.4092 | 1 | 2153.0323 | 51.6258 | 0 |  |  | 33 | 0.20343
ep_windon_wind_020 | ESP | windon | elc_won_ESP_020 | 2028 | 0.062 | 1 | 2080.7742 | 49.8194 | 0 |  |  | 30 | 0.20343
ep_windon_wind_021 | ESP | windon | elc_won_ESP_021 | 2003 | 0.037 | 1 | 2376 | 57.2 | 0 |  |  | 52 | 0.1873
ep_windon_wind_021 | ESP | windon | elc_won_ESP_021 | 2007 | 0.097 | 1 | 2376 | 57.2 | 0 |  |  | 48 | 0.1873
ep_windon_wind_021 | ESP | windon | elc_won_ESP_021 | 2008 | 0.048 | 1 | 2376 | 57.2 | 0 |  |  | 47 | 0.1873
ep_windon_wind_021 | ESP | windon | elc_won_ESP_021 | 2009 | 0.044 | 1 | 2376 | 57.2 | 0 |  |  | 46 | 0.1873
ep_windon_wind_021 | ESP | windon | elc_won_ESP_021 | 2012 | 0.072 | 1 | 2376 | 57.2 | 0 |  |  | 43 | 0.1873
ep_windon_wind_021 | ESP | windon | elc_won_ESP_021 | 2015 | 0.026 | 1 | 2376 | 57.2 | 0 |  |  | 40 | 0.1873
ep_windon_wind_022 | ESP | windon | elc_won_ESP_022 | 1996 | 0.015 | 1 | 2376 | 57.2 | 0 |  |  | 59 | 0.20647
ep_windon_wind_022 | ESP | windon | elc_won_ESP_022 | 1997 | 0.04 | 1 | 2376 | 57.2 | 0 |  |  | 58 | 0.20647
ep_windon_wind_022 | ESP | windon | elc_won_ESP_022 | 1998 | 0.016 | 1 | 2376 | 57.2 | 0 |  |  | 57 | 0.20647
ep_windon_wind_022 | ESP | windon | elc_won_ESP_022 | 1999 | 0.083 | 1 | 2376 | 57.2 | 0 |  |  | 56 | 0.20647
ep_windon_wind_022 | ESP | windon | elc_won_ESP_022 | 2001 | 0.134 | 1 | 2376 | 57.2 | 0 |  |  | 54 | 0.20647
ep_windon_wind_022 | ESP | windon | elc_won_ESP_022 | 2002 | 0.232 | 1 | 2376 | 57.2 | 0 |  |  | 53 | 0.20647
ep_windon_wind_022 | ESP | windon | elc_won_ESP_022 | 2003 | 0.255 | 1 | 2376 | 57.2 | 0 |  |  | 52 | 0.20647
ep_windon_wind_022 | ESP | windon | elc_won_ESP_022 | 2004 | 0.062 | 1 | 2376 | 57.2 | 0 |  |  | 51 | 0.20647
ep_windon_wind_022 | ESP | windon | elc_won_ESP_022 | 2005 | 0.05 | 1 | 2376 | 57.2 | 0 |  |  | 50 | 0.20647
ep_windon_wind_022 | ESP | windon | elc_won_ESP_022 | 2006 | 0.321 | 1 | 2376 | 57.2 | 0 |  |  | 49 | 0.20647
ep_windon_wind_022 | ESP | windon | elc_won_ESP_022 | 2007 | 0.091 | 1 | 2376 | 57.2 | 0 |  |  | 48 | 0.20647
ep_windon_wind_022 | ESP | windon | elc_won_ESP_022 | 2010 | 0.202 | 1 | 2376 | 57.2 | 0 |  |  | 45 | 0.20647
ep_windon_wind_022 | ESP | windon | elc_won_ESP_022 | 2011 | 0.146 | 1 | 2376 | 57.2 | 0 |  |  | 44 | 0.20647
ep_windon_wind_022 | ESP | windon | elc_won_ESP_022 | 2012 | 0.17 | 1 | 2376 | 57.2 | 0 |  |  | 43 | 0.20647
ep_windon_wind_022 | ESP | windon | elc_won_ESP_022 | 2015 | 1.1827 | 1 | 2376 | 57.2 | 0 |  |  | 40 | 0.20647
ep_windon_wind_022 | ESP | windon | elc_won_ESP_022 | 2017 | 0.018 | 1 | 2376 | 57.2 | 0 |  |  | 38 | 0.20647
ep_windon_wind_022 | ESP | windon | elc_won_ESP_022 | 2018 | 0.052 | 1 | 2376 | 57.2 | 0 |  |  | 37 | 0.20647
ep_windon_wind_022 | ESP | windon | elc_won_ESP_022 | 2019 | 0.32 | 1 | 2376 | 57.2 | 0 |  |  | 36 | 0.20647
ep_windon_wind_022 | ESP | windon | elc_won_ESP_022 | 2020 | 0.132 | 1 | 2072 | 49.6 | 0 |  |  | 35 | 0.20647
ep_windon_wind_022 | ESP | windon | elc_won_ESP_022 | 2021 | 0.118 | 1 | 2376 | 57.2 | 0 |  |  | 34 | 0.20647
ep_windon_wind_022 | ESP | windon | elc_won_ESP_022 | 2022 | 0.4091 | 1 | 2221.1234 | 53.3281 | 0 |  |  | 33 | 0.20647
ep_windon_wind_022 | ESP | windon | elc_won_ESP_022 | 2023 | 0.2246 | 1 | 2376 | 57.2 | 0 |  |  | 32 | 0.20647
ep_windon_wind_022 | ESP | windon | elc_won_ESP_022 | 2024 | 0.1269 | 1 | 2376 | 57.2 | 0 |  |  | 31 | 0.20647
ep_windon_wind_022 | ESP | windon | elc_won_ESP_022 | 2025 | 0.0488 | 1 | 2376 | 57.2 | 0 |  |  | 30 | 0.20647
ep_windon_wind_022 | ESP | windon | elc_won_ESP_022 | 2026 | 0.1 | 1 | 2376 | 57.2 | 0 |  |  | 30 | 0.20647
ep_windon_wind_022 | ESP | windon | elc_won_ESP_022 | 2028 | 0.3965 | 1 | 2376 | 57.2 | 0 |  |  | 30 | 0.20647
ep_windon_wind_023 | ESP | windon | elc_won_ESP_023 | 1994 | 0.02 | 1 | 2376 | 57.2 | 0 |  |  | 61 | 0.18239
ep_windon_wind_023 | ESP | windon | elc_won_ESP_023 | 1996 | 0.019 | 1 | 2376 | 57.2 | 0 |  |  | 59 | 0.18239
ep_windon_wind_023 | ESP | windon | elc_won_ESP_023 | 1997 | 0.066 | 1 | 2376 | 57.2 | 0 |  |  | 58 | 0.18239
ep_windon_wind_023 | ESP | windon | elc_won_ESP_023 | 1998 | 0.062 | 1 | 2376 | 57.2 | 0 |  |  | 57 | 0.18239
ep_windon_wind_023 | ESP | windon | elc_won_ESP_023 | 1999 | 0.169 | 1 | 2376 | 57.2 | 0 |  |  | 56 | 0.18239
ep_windon_wind_023 | ESP | windon | elc_won_ESP_023 | 2000 | 0.199 | 1 | 2376 | 57.2 | 0 |  |  | 55 | 0.18239
ep_windon_wind_023 | ESP | windon | elc_won_ESP_023 | 2001 | 0.221 | 1 | 2376 | 57.2 | 0 |  |  | 54 | 0.18239
ep_windon_wind_023 | ESP | windon | elc_won_ESP_023 | 2002 | 0.248 | 1 | 2376 | 57.2 | 0 |  |  | 53 | 0.18239
ep_windon_wind_023 | ESP | windon | elc_won_ESP_023 | 2003 | 0.3 | 1 | 2376 | 57.2 | 0 |  |  | 52 | 0.18239
ep_windon_wind_023 | ESP | windon | elc_won_ESP_023 | 2004 | 0.075 | 1 | 2376 | 57.2 | 0 |  |  | 51 | 0.18239
ep_windon_wind_023 | ESP | windon | elc_won_ESP_023 | 2005 | 0.354 | 1 | 2376 | 57.2 | 0 |  |  | 50 | 0.18239
ep_windon_wind_023 | ESP | windon | elc_won_ESP_023 | 2006 | 0.114 | 1 | 2376 | 57.2 | 0 |  |  | 49 | 0.18239
ep_windon_wind_023 | ESP | windon | elc_won_ESP_023 | 2007 | 0.069 | 1 | 2376 | 57.2 | 0 |  |  | 48 | 0.18239
ep_windon_wind_023 | ESP | windon | elc_won_ESP_023 | 2010 | 0.01 | 1 | 2376 | 57.2 | 0 |  |  | 45 | 0.18239
ep_windon_wind_023 | ESP | windon | elc_won_ESP_023 | 2011 | 0.05 | 1 | 2376 | 57.2 | 0 |  |  | 44 | 0.18239
ep_windon_wind_023 | ESP | windon | elc_won_ESP_023 | 2012 | 0.012 | 1 | 2376 | 57.2 | 0 |  |  | 43 | 0.18239
ep_windon_wind_023 | ESP | windon | elc_won_ESP_023 | 2013 | 0.047 | 1 | 2376 | 57.2 | 0 |  |  | 42 | 0.18239
ep_windon_wind_023 | ESP | windon | elc_won_ESP_023 | 2015 | 0.5582 | 1 | 2376 | 57.2 | 0 |  |  | 40 | 0.18239
ep_windon_wind_023 | ESP | windon | elc_won_ESP_023 | 2018 | 0.027 | 1 | 2376 | 57.2 | 0 |  |  | 37 | 0.18239
ep_windon_wind_023 | ESP | windon | elc_won_ESP_023 | 2019 | 0.22 | 1 | 2376 | 57.2 | 0 |  |  | 36 | 0.18239
ep_windon_wind_023 | ESP | windon | elc_won_ESP_023 | 2020 | 0.323 | 1 | 2314.9721 | 55.6743 | 0 |  |  | 35 | 0.18239
ep_windon_wind_023 | ESP | windon | elc_won_ESP_023 | 2021 | 0.074 | 1 | 2376 | 57.2 | 0 |  |  | 34 | 0.18239
ep_windon_wind_023 | ESP | windon | elc_won_ESP_023 | 2022 | 0.184 | 1 | 2376 | 57.2 | 0 |  |  | 33 | 0.18239
ep_windon_wind_023 | ESP | windon | elc_won_ESP_023 | 2024 | 0.14 | 1 | 2376 | 57.2 | 0 |  |  | 31 | 0.18239
ep_windon_wind_023 | ESP | windon | elc_won_ESP_023 | 2025 | 0.118 | 1 | 2376 | 57.2 | 0 |  |  | 30 | 0.18239
ep_windon_wind_023 | ESP | windon | elc_won_ESP_023 | 2026 | 0.175 | 1 | 2376 | 57.2 | 0 |  |  | 30 | 0.18239
ep_windon_wind_023 | ESP | windon | elc_won_ESP_023 | 2028 | 0.1151 | 1 | 2213.609 | 53.1402 | 0 |  |  | 30 | 0.18239
ep_windon_wind_024 | ESP | windon | elc_won_ESP_024 | 2005 | 0.092 | 1 | 2376 | 57.2 | 0 |  |  | 50 | 0.15864
ep_windon_wind_024 | ESP | windon | elc_won_ESP_024 | 2007 | 0.117 | 1 | 2376 | 57.2 | 0 |  |  | 48 | 0.15864
ep_windon_wind_024 | ESP | windon | elc_won_ESP_024 | 2009 | 0.06 | 1 | 2376 | 57.2 | 0 |  |  | 46 | 0.15864
ep_windon_wind_024 | ESP | windon | elc_won_ESP_024 | 2013 | 0.019 | 1 | 2376 | 57.2 | 0 |  |  | 42 | 0.15864
ep_windon_wind_024 | ESP | windon | elc_won_ESP_024 | 2015 | 0.252 | 1 | 2376 | 57.2 | 0 |  |  | 40 | 0.15864
ep_windon_wind_024 | ESP | windon | elc_won_ESP_024 | 2023 | 0.023 | 1 | 2376 | 57.2 | 0 |  |  | 32 | 0.15864
ep_windon_wind_025 | ESP | windon | elc_won_ESP_025 | 2002 | 0.117 | 1 | 2376 | 57.2 | 0 |  |  | 53 | 0.16539
ep_windon_wind_025 | ESP | windon | elc_won_ESP_025 | 2003 | 0.066 | 1 | 2376 | 57.2 | 0 |  |  | 52 | 0.16539
ep_windon_wind_025 | ESP | windon | elc_won_ESP_025 | 2004 | 0.026 | 1 | 2376 | 57.2 | 0 |  |  | 51 | 0.16539
ep_windon_wind_025 | ESP | windon | elc_won_ESP_025 | 2005 | 0.027 | 1 | 2376 | 57.2 | 0 |  |  | 50 | 0.16539
ep_windon_wind_025 | ESP | windon | elc_won_ESP_025 | 2007 | 0.13 | 1 | 2376 | 57.2 | 0 |  |  | 48 | 0.16539
ep_windon_wind_025 | ESP | windon | elc_won_ESP_025 | 2008 | 0.142 | 1 | 2376 | 57.2 | 0 |  |  | 47 | 0.16539
ep_windon_wind_025 | ESP | windon | elc_won_ESP_025 | 2012 | 0.026 | 1 | 2376 | 57.2 | 0 |  |  | 43 | 0.16539
ep_windon_wind_025 | ESP | windon | elc_won_ESP_025 | 2015 | 0.102 | 1 | 2376 | 57.2 | 0 |  |  | 40 | 0.16539
ep_windon_wind_025 | ESP | windon | elc_won_ESP_025 | 2022 | 0.065 | 1 | 2376 | 57.2 | 0 |  |  | 33 | 0.16539
ep_windon_wind_G100000919770 | ESP | windon | elc_won_ESP_022 | 2021 | 0.217 | 1 | 2024 | 48.4 | 0 |  |  | 34 | 0.20647
ep_windon_wind_G100000919867 | ESP | windon | elc_won_ESP_020 | 2022 | 0.3292 | 1 | 1760 | 44 | 0 |  |  | 33 | 0.20343

## ccs_retrofits_NLD
~fi_t | [11 empty] | ~fi_process
process | region | comm-in | comm-out | efficiency | ncap_cost | ncap_fom | act_cost | AF | other_indexes | prc_refit | ncap_tlife | set | process | region | description | capacity_unit | activity_unit | timeslicelevel | vintage
ep_coal_supercritical_G100001021429_ccs-rf | NLD | coal | e_Tilburg_NLD,CO2Cap | 0.3065 | 1967 | 25.2 | 2.73 | 0.7676 | ep_coal_supercritical_G100001021429 | 1 | 20 | ele | ep_coal_supercritical_G100001021429_ccs-rf | NLD | ccs retrofit of -- Amer power station_Unit 9, timepoint 1 -- operating | GW | TWh | daynite | no
ep_coal_ultra-supercritical_G100000102596_ccs-rf | NLD | coal | e_Veendam_NLD,CO2Cap | 0.3786 | 1726 | 20.9 | 2.55 | 0.8227 | ep_coal_ultra-supercritical_G100000102596 | 1 | 20 | ele | ep_coal_ultra-supercritical_G100000102596_ccs-rf | NLD | ccs retrofit of -- Eemshaven power station_Unit 1 -- operating | GW | TWh | daynite | no
ep_coal_ultra-supercritical_G100000102597_ccs-rf | NLD | coal | e_Veendam_NLD,CO2Cap | 0.3786 | 1726 | 20.9 | 2.55 | 0.8227 | ep_coal_ultra-supercritical_G100000102597 | 1 | 20 | ele | ep_coal_ultra-supercritical_G100000102597_ccs-rf | NLD | ccs retrofit of -- Eemshaven power station_Unit 2 -- operating | GW | TWh | daynite | no
ep_coal_ultra-supercritical_G100000106534-CHP_ccs-rf | NLD | coal | e_Rotterdam_NLD,h_Rotterdam_NLD,CO2Cap | 0.3786 | 1726 | 20.9 | 2.55 | 0.8227 | ep_coal_ultra-supercritical_G100000106534-CHP | 1 | 20 | CHP | ep_coal_ultra-supercritical_G100000106534-CHP_ccs-rf | NLD | ccs retrofit of -- Maasvlakte Power Station (Uniper)_Unit 3 -- operating -- CHP | GW | TWh | daynite | no
ep_coal_ultra-supercritical_G100000106535-CHP_ccs-rf | NLD | coal | e_Rotterdam_NLD,h_Rotterdam_NLD,CO2Cap | 0.3786 | 1726 | 20.9 | 2.55 | 0.8227 | ep_coal_ultra-supercritical_G100000106535-CHP | 1 | 20 | CHP | ep_coal_ultra-supercritical_G100000106535-CHP_ccs-rf | NLD | ccs retrofit of -- Maasvlakte Power Station (Riverstone Holdings)_-- -- operating -- CHP | GW | TWh | daynite | no
ep_gas_combined_cycle_G100000400497-CHP_ccs-rf | NLD | gas | e_Rotterdam_NLD,h_Rotterdam_NLD,CO2Cap | 0.4326 | 1365 | 34.2 | 3.75 | 0.84455 | ep_gas_combined_cycle_G100000400497-CHP | 1 | 20 | CHP | ep_gas_combined_cycle_G100000400497-CHP_ccs-rf | NLD | ccs retrofit of -- Botlek power station_1-1 -- operating -- CHP (captive) | GW | TWh | daynite | no
ep_gas_combined_cycle_G100000400498-CHP_ccs-rf | NLD | gas | e_Tilburg_NLD,h_Tilburg_NLD,CO2Cap | 0.4326 | 1365 | 34.2 | 3.75 | 0.84455 | ep_gas_combined_cycle_G100000400498-CHP | 1 | 20 | CHP | ep_gas_combined_cycle_G100000400498-CHP_ccs-rf | NLD | ccs retrofit of -- Botlek Refinery power station_GT 3 -- operating -- CHP (captive) | GW | TWh | daynite | no
ep_gas_combined_cycle_G100000400503-CHP_ccs-rf | NLD | gas | e_Veendam_NLD,h_Veendam_NLD,CO2Cap | 0.47316 | 1365 | 34.2 | 3.75 | 0.84455 | ep_gas_combined_cycle_G100000400503-CHP | 1 | 20 | CHP | ep_gas_combined_cycle_G100000400503-CHP_ccs-rf | NLD | ccs retrofit of -- Delesto power station_2-1 -- operating -- CHP | GW | TWh | daynite | no
ep_gas_combined_cycle_G100000400508-CHP_ccs-rf | NLD | gas | e_Rotterdam_NLD,h_Rotterdam_NLD,CO2Cap | 0.38754 | 1365 | 34.2 | 3.75 | 0.84455 | ep_gas_combined_cycle_G100000400508-CHP | 1 | 20 | CHP | ep_gas_combined_cycle_G100000400508-CHP_ccs-rf | NLD | ccs retrofit of -- Den Haag power station_1-1 -- operating -- CHP | GW | TWh | daynite | no
ep_gas_combined_cycle_G100000400509-CHP_ccs-rf | NLD | gas | e_Amsterdam_NLD,h_Amsterdam_NLD,CO2Cap | 0.45062 | 1365 | 34.2 | 3.75 | 0.84455 | ep_gas_combined_cycle_G100000400509-CHP | 1 | 20 | CHP | ep_gas_combined_cycle_G100000400509-CHP_ccs-rf | NLD | ccs retrofit of -- Diemen power station_2-2 -- operating -- CHP | GW | TWh | daynite | no
ep_gas_combined_cycle_G100000400510-CHP_ccs-rf | NLD | gas | e_Amsterdam_NLD,h_Amsterdam_NLD,CO2Cap | 0.52272 | 1365 | 34.2 | 3.75 | 0.84455 | ep_gas_combined_cycle_G100000400510-CHP | 1 | 20 | CHP | ep_gas_combined_cycle_G100000400510-CHP_ccs-rf | NLD | ccs retrofit of -- Diemen power station_3-2 -- operating -- CHP | GW | TWh | daynite | no
ep_gas_combined_cycle_G100000400513_ccs-rf | NLD | gas | e_Veendam_NLD,CO2Cap | 0.47316 | 1365 | 34.2 | 3.75 | 0.84455 | ep_gas_combined_cycle_G100000400513 | 1 | 20 | ele | ep_gas_combined_cycle_G100000400513_ccs-rf | NLD | ccs retrofit of -- EEM power station_EC3 -- operating | GW | TWh | daynite | no
ep_gas_combined_cycle_G100000400514_ccs-rf | NLD | gas | e_Veendam_NLD,CO2Cap | 0.47316 | 1365 | 34.2 | 3.75 | 0.84455 | ep_gas_combined_cycle_G100000400514 | 1 | 20 | ele | ep_gas_combined_cycle_G100000400514_ccs-rf | NLD | ccs retrofit of -- EEM power station_EC4 -- operating | GW | TWh | daynite | no
ep_gas_combined_cycle_G100000400515_ccs-rf | NLD | gas | e_Veendam_NLD,CO2Cap | 0.47316 | 1365 | 34.2 | 3.75 | 0.84455 | ep_gas_combined_cycle_G100000400515 | 1 | 20 | ele | ep_gas_combined_cycle_G100000400515_ccs-rf | NLD | ccs retrofit of -- EEM power station_EC5 -- operating | GW | TWh | daynite | no
ep_gas_combined_cycle_G100000400516_ccs-rf | NLD | gas | e_Veendam_NLD,CO2Cap | 0.47316 | 1365 | 34.2 | 3.75 | 0.84455 | ep_gas_combined_cycle_G100000400516 | 1 | 20 | ele | ep_gas_combined_cycle_G100000400516_ccs-rf | NLD | ccs retrofit of -- EEM power station_EC6 -- operating | GW | TWh | daynite | no
ep_gas_combined_cycle_G100000400517_ccs-rf | NLD | gas | e_Veendam_NLD,CO2Cap | 0.47316 | 1365 | 34.2 | 3.75 | 0.84455 | ep_gas_combined_cycle_G100000400517 | 1 | 20 | ele | ep_gas_combined_cycle_G100000400517_ccs-rf | NLD | ccs retrofit of -- EEM power station_EC7 -- operating | GW | TWh | daynite | no
ep_gas_combined_cycle_G100000400519-CHP_ccs-rf | NLD | gas | e_Roosendaal_NLD,h_Roosendaal_NLD,CO2Cap | 0.47316 | 1365 | 34.2 | 3.75 | 0.84455 | ep_gas_combined_cycle_G100000400519-CHP | 1 | 20 | CHP | ep_gas_combined_cycle_G100000400519-CHP_ccs-rf | NLD | ccs retrofit of -- Elsta power station_1-1 -- operating -- CHP (captive) | GW | TWh | daynite | no
ep_gas_combined_cycle_G100000400522_ccs-rf | NLD | gas | e_Rotterdam_NLD,CO2Cap | 0.52272 | 1365 | 34.2 | 3.75 | 0.84455 | ep_gas_combined_cycle_G100000400522 | 1 | 20 | ele | ep_gas_combined_cycle_G100000400522_ccs-rf | NLD | ccs retrofit of -- Enecogen power station_U10 -- operating | GW | TWh | daynite | no
ep_gas_combined_cycle_G100000400523_ccs-rf | NLD | gas | e_Rotterdam_NLD,CO2Cap | 0.52272 | 1365 | 34.2 | 3.75 | 0.84455 | ep_gas_combined_cycle_G100000400523 | 1 | 20 | ele | ep_gas_combined_cycle_G100000400523_ccs-rf | NLD | ccs retrofit of -- Enecogen power station_U20 -- operating | GW | TWh | daynite | no
ep_gas_combined_cycle_G100000400525-CHP_ccs-rf | NLD | gas | e_Hoogezand_NLD,h_Hoogezand_NLD,CO2Cap | 0.4326 | 1365 | 34.2 | 3.75 | 0.84455 | ep_gas_combined_cycle_G100000400525-CHP | 1 | 20 | CHP | ep_gas_combined_cycle_G100000400525-CHP_ccs-rf | NLD | ccs retrofit of -- Foxhol Plant power station_1-1 -- operating -- CHP (captive) | GW | TWh | daynite | no
ep_gas_combined_cycle_G100000400530-CHP_ccs-rf | NLD | gas | e_Eindhoven_NLD,h_Eindhoven_NLD,CO2Cap | 0.36951 | 1365 | 34.2 | 3.75 | 0.84455 | ep_gas_combined_cycle_G100000400530-CHP | 1 | 20 | CHP | ep_gas_combined_cycle_G100000400530-CHP_ccs-rf | NLD | ccs retrofit of -- Helmond power station_I -- operating -- CHP | GW | TWh | daynite | no
ep_gas_combined_cycle_G100000400531-CHP_ccs-rf | NLD | gas | e_Eindhoven_NLD,h_Eindhoven_NLD,CO2Cap | 0.36951 | 1365 | 34.2 | 3.75 | 0.84455 | ep_gas_combined_cycle_G100000400531-CHP | 1 | 20 | CHP | ep_gas_combined_cycle_G100000400531-CHP_ccs-rf | NLD | ccs retrofit of -- Helmond power station_II -- operating -- CHP | GW | TWh | daynite | no
ep_gas_combined_cycle_G100000400533-CHP_ccs-rf | NLD | gas | e_Amsterdam_NLD,h_Amsterdam_NLD,CO2Cap | 0.52272 | 1365 | 34.2 | 3.75 | 0.84455 | ep_gas_combined_cycle_G100000400533-CHP | 1 | 20 | CHP | ep_gas_combined_cycle_G100000400533-CHP_ccs-rf | NLD | ccs retrofit of -- Hemweg power station_9-1 -- operating -- CHP | GW | TWh | daynite | no
ep_gas_combined_cycle_G100000400536-CHP_ccs-rf | NLD | gas | e_Tilburg_NLD,h_Tilburg_NLD,CO2Cap | 0.38754 | 1365 | 34.2 | 3.75 | 0.84455 | ep_gas_combined_cycle_G100000400536-CHP | 1 | 20 | CHP | ep_gas_combined_cycle_G100000400536-CHP_ccs-rf | NLD | ccs retrofit of -- Leiden power station_1-1 -- operating -- CHP | GW | TWh | daynite | no
ep_gas_combined_cycle_G100000400537_ccs-rf | NLD | gas | e_Tilburg_NLD,CO2Cap | 0.49118 | 1365 | 34.2 | 3.75 | 0.84455 | ep_gas_combined_cycle_G100000400537 | 1 | 20 | ele | ep_gas_combined_cycle_G100000400537_ccs-rf | NLD | ccs retrofit of -- Maasstroom power station_1-1 -- operating | GW | TWh | daynite | no
ep_gas_combined_cycle_G100000400539-CHP_ccs-rf | NLD | gas | e_Maastricht_NLD,h_Maastricht_NLD,CO2Cap | 0.46865 | 1365 | 34.2 | 3.75 | 0.84455 | ep_gas_combined_cycle_G100000400539-CHP | 1 | 20 | CHP | ep_gas_combined_cycle_G100000400539-CHP_ccs-rf | NLD | ccs retrofit of -- Maastricht Mill power station_2-1 -- operating -- CHP (captive) | GW | TWh | daynite | no
ep_gas_combined_cycle_G100000400540-CHP_ccs-rf | NLD | gas | e_Rotterdam_NLD,h_Rotterdam_NLD,CO2Cap | 0.46865 | 1365 | 34.2 | 3.75 | 0.84455 | ep_gas_combined_cycle_G100000400540-CHP | 1 | 20 | CHP | ep_gas_combined_cycle_G100000400540-CHP_ccs-rf | NLD | ccs retrofit of -- Maasvlakte Ucml power station_1-1 -- operating -- CHP | GW | TWh | daynite | no
ep_gas_combined_cycle_G100000400541_ccs-rf | NLD | gas | e_Veendam_NLD,CO2Cap | 0.52272 | 1365 | 34.2 | 3.75 | 0.84455 | ep_gas_combined_cycle_G100000400541 | 1 | 20 | ele | ep_gas_combined_cycle_G100000400541_ccs-rf | NLD | ccs retrofit of -- Magnum (Eemshaven) power station_Unit 10, timepoint 1 -- operating | GW | TWh | daynite | no
ep_gas_combined_cycle_G100000400542_ccs-rf | NLD | gas | e_Veendam_NLD,CO2Cap | 0.52272 | 1365 | 34.2 | 3.75 | 0.84455 | ep_gas_combined_cycle_G100000400542 | 1 | 20 | ele | ep_gas_combined_cycle_G100000400542_ccs-rf | NLD | ccs retrofit of -- Magnum (Eemshaven) power station_Unit 20, timepoint 1 -- operating | GW | TWh | daynite | no
ep_gas_combined_cycle_G100000400543_ccs-rf | NLD | gas | e_Veendam_NLD,CO2Cap | 0.52272 | 1365 | 34.2 | 3.75 | 0.84455 | ep_gas_combined_cycle_G100000400543 | 1 | 20 | ele | ep_gas_combined_cycle_G100000400543_ccs-rf | NLD | ccs retrofit of -- Magnum (Eemshaven) power station_Unit 30, timepoint 1 -- operating | GW | TWh | daynite | no
ep_gas_combined_cycle_G100000400544_ccs-rf | NLD | gas | e_Apeldoorn_NLD,CO2Cap | 0.49118 | 1365 | 34.2 | 3.75 | 0.84455 | ep_gas_combined_cycle_G100000400544 | 1 | 20 | ele | ep_gas_combined_cycle_G100000400544_ccs-rf | NLD | ccs retrofit of -- Maxima power station_4-1 -- operating | GW | TWh | daynite | no
ep_gas_combined_cycle_G100000400545_ccs-rf | NLD | gas | e_Apeldoorn_NLD,CO2Cap | 0.49118 | 1365 | 34.2 | 3.75 | 0.84455 | ep_gas_combined_cycle_G100000400545 | 1 | 20 | ele | ep_gas_combined_cycle_G100000400545_ccs-rf | NLD | ccs retrofit of -- Maxima power station_Unit 5, timepoint 1 -- operating | GW | TWh | daynite | no
ep_gas_combined_cycle_G100000400547-CHP_ccs-rf | NLD | gas | e_Tilburg_NLD,h_Tilburg_NLD,CO2Cap | 0.38754 | 1365 | 34.2 | 3.75 | 0.84455 | ep_gas_combined_cycle_G100000400547-CHP | 1 | 20 | CHP | ep_gas_combined_cycle_G100000400547-CHP_ccs-rf | NLD | ccs retrofit of -- Merwedekanaal power station_12-1 -- operating -- CHP | GW | TWh | daynite | no
ep_gas_combined_cycle_G100000400549-CHP_ccs-rf | NLD | gas | e_Tilburg_NLD,h_Tilburg_NLD,CO2Cap | 0.52272 | 1365 | 34.2 | 3.75 | 0.84455 | ep_gas_combined_cycle_G100000400549-CHP | 1 | 20 | CHP | ep_gas_combined_cycle_G100000400549-CHP_ccs-rf | NLD | ccs retrofit of -- Moerdijk power station_2-1 -- operating -- CHP (captive) | GW | TWh | daynite | no
ep_gas_combined_cycle_G100000400550-CHP_ccs-rf | NLD | gas | e_Hoogezand_NLD,h_Hoogezand_NLD,CO2Cap | 0.46865 | 1365 | 34.2 | 3.75 | 0.84455 | ep_gas_combined_cycle_G100000400550-CHP | 1 | 20 | CHP | ep_gas_combined_cycle_G100000400550-CHP_ccs-rf | NLD | ccs retrofit of -- Nam Schoonebeek power station_1-1 -- operating -- CHP (captive) | GW | TWh | daynite | no
ep_gas_combined_cycle_G100000400552-CHP_ccs-rf | NLD | gas | e_Tilburg_NLD,h_Tilburg_NLD,CO2Cap | 0.49118 | 1365 | 34.2 | 3.75 | 0.84455 | ep_gas_combined_cycle_G100000400552-CHP | 1 | 20 | CHP | ep_gas_combined_cycle_G100000400552-CHP_ccs-rf | NLD | ccs retrofit of -- Pergen power station_CC -- operating -- CHP (captive) | GW | TWh | daynite | no
ep_gas_combined_cycle_G100000400553-CHP_ccs-rf | NLD | gas | e_Tilburg_NLD,h_Tilburg_NLD,CO2Cap | 0.45062 | 1365 | 34.2 | 3.75 | 0.84455 | ep_gas_combined_cycle_G100000400553-CHP | 1 | 20 | CHP | ep_gas_combined_cycle_G100000400553-CHP_ccs-rf | NLD | ccs retrofit of -- Pernis Refinery power station_CC -- operating -- CHP (captive) | GW | TWh | daynite | no
ep_gas_combined_cycle_G100000400559-CHP_ccs-rf | NLD | gas | e_Tilburg_NLD,h_Tilburg_NLD,CO2Cap | 0.45062 | 1365 | 34.2 | 3.75 | 0.84455 | ep_gas_combined_cycle_G100000400559-CHP | 1 | 20 | CHP | ep_gas_combined_cycle_G100000400559-CHP_ccs-rf | NLD | ccs retrofit of -- Rotterdam Capelle (RoCa) power station_GT3 -- operating -- CHP | GW | TWh | daynite | no
ep_gas_combined_cycle_G100000400564_ccs-rf | NLD | gas | e_Roosendaal_NLD,CO2Cap | 0.49118 | 1365 | 34.2 | 3.75 | 0.84455 | ep_gas_combined_cycle_G100000400564 | 1 | 20 | ele | ep_gas_combined_cycle_G100000400564_ccs-rf | NLD | ccs retrofit of -- Sloe power station_Slo-10 -- operating | GW | TWh | daynite | no
ep_gas_combined_cycle_G100000400565_ccs-rf | NLD | gas | e_Roosendaal_NLD,CO2Cap | 0.49118 | 1365 | 34.2 | 3.75 | 0.84455 | ep_gas_combined_cycle_G100000400565 | 1 | 20 | ele | ep_gas_combined_cycle_G100000400565_ccs-rf | NLD | ccs retrofit of -- Sloe power station_Slo-20 -- operating | GW | TWh | daynite | no
ep_gas_combined_cycle_G100000400568-CHP_ccs-rf | NLD | gas | e_Maastricht_NLD,h_Maastricht_NLD,CO2Cap | 0.45062 | 1365 | 34.2 | 3.75 | 0.84455 | ep_gas_combined_cycle_G100000400568-CHP | 1 | 20 | CHP | ep_gas_combined_cycle_G100000400568-CHP_ccs-rf | NLD | ccs retrofit of -- Swentibold power station_1-1 -- operating -- CHP | GW | TWh | daynite | no
ep_gas_combined_cycle_G100000400569-CHP_ccs-rf | NLD | gas | e_Hoogezand_NLD,h_Hoogezand_NLD,CO2Cap | 0.4326 | 1365 | 34.2 | 3.75 | 0.84455 | ep_gas_combined_cycle_G100000400569-CHP | 1 | 20 | CHP | ep_gas_combined_cycle_G100000400569-CHP_ccs-rf | NLD | ccs retrofit of -- Ter Apelkanaal Siem power station_1-1 -- operating -- CHP (captive) | GW | TWh | daynite | no
ep_gas_combined_cycle_G100000406336-CHP_ccs-rf | NLD | gas | e_Tilburg_NLD,h_Tilburg_NLD,CO2Cap | 0.49118 | 1365 | 34.2 | 3.75 | 0.84455 | ep_gas_combined_cycle_G100000406336-CHP | 1 | 20 | CHP | ep_gas_combined_cycle_G100000406336-CHP_ccs-rf | NLD | ccs retrofit of -- Rijnmond power station_1-1 -- operating -- CHP | GW | TWh | daynite | no
ep_gas_combined_cycle_G100000409937-CHP_ccs-rf | NLD | gas | e_Tilburg_NLD,h_Tilburg_NLD,CO2Cap | 0.45062 | 1365 | 34.2 | 3.75 | 0.84455 | ep_gas_combined_cycle_G100000409937-CHP | 1 | 20 | CHP | ep_gas_combined_cycle_G100000409937-CHP_ccs-rf | NLD | ccs retrofit of -- Lage Weide 6 power station_1-1 -- operating -- CHP | GW | TWh | daynite | no
ep_gas_combined_cycle_G100000409940_ccs-rf | NLD | gas | e_Maastricht_NLD,CO2Cap | 0.52272 | 1365 | 34.2 | 3.75 | 0.84455 | ep_gas_combined_cycle_G100000409940 | 1 | 20 | ele | ep_gas_combined_cycle_G100000409940_ccs-rf | NLD | ccs retrofit of -- Claus power station_CC -- operating | GW | TWh | daynite | no
ep_gas_combined_cycle_G100001000002-CHP_ccs-rf | NLD | gas | e_Eindhoven_NLD,h_Eindhoven_NLD,CO2Cap | 0.4326 | 1365 | 34.2 | 3.75 | 0.84455 | ep_gas_combined_cycle_G100001000002-CHP | 1 | 20 | CHP | ep_gas_combined_cycle_G100001000002-CHP_ccs-rf | NLD | ccs retrofit of -- Ede power station_1-1 -- operating -- CHP (captive) | GW | TWh | daynite | no
ep_gas_combined_cycle_G100001000007-CHP_ccs-rf | NLD | gas | e_Enschede_NLD,h_Enschedh_NLD,CO2Cap | 0.45062 | 1365 | 34.2 | 3.75 | 0.84455 | ep_gas_combined_cycle_G100001000007-CHP | 1 | 20 | CHP | ep_gas_combined_cycle_G100001000007-CHP_ccs-rf | NLD | ccs retrofit of -- Berkelcentrale power station_CC1 -- operating -- CHP (captive) | GW | TWh | daynite | no
ep_gas_combined_cycle_G100001000008-CHP_ccs-rf | NLD | gas | e_Amsterdam_NLD,h_Amsterdam_NLD,CO2Cap | 0.45062 | 1365 | 34.2 | 3.75 | 0.84455 | ep_gas_combined_cycle_G100001000008-CHP | 1 | 20 | CHP | ep_gas_combined_cycle_G100001000008-CHP_ccs-rf | NLD | ccs retrofit of -- Ijmuiden Steel Works power station_1-1 -- operating -- CHP (captive) | GW | TWh | daynite | no
ep_gas_gas_turbine_G100000400490-CHP_ccs-rf | NLD | gas | e_Tilburg_NLD,h_Tilburg_NLD,CO2Cap | 0.22982 | 1365 | 34.2 | 3.75 | 0.84455 | ep_gas_gas_turbine_G100000400490-CHP | 1 | 20 | CHP | ep_gas_gas_turbine_G100000400490-CHP_ccs-rf | NLD | ccs retrofit of -- Akzo Salinco power station_1-1 -- operating -- CHP (captive) | GW | TWh | daynite | no
ep_gas_gas_turbine_G100000400491-CHP_ccs-rf | NLD | gas | e_Tilburg_NLD,h_Tilburg_NLD,CO2Cap | 0.22982 | 1365 | 34.2 | 3.75 | 0.84455 | ep_gas_gas_turbine_G100000400491-CHP | 1 | 20 | CHP | ep_gas_gas_turbine_G100000400491-CHP_ccs-rf | NLD | ccs retrofit of -- Akzo Salinco power station_2-1 -- operating -- CHP (captive) | GW | TWh | daynite | no
ep_gas_gas_turbine_G100000400494-CHP_ccs-rf | NLD | gas | e_Roosendaal_NLD,h_Roosendaal_NLD,CO2Cap | 0.2163 | 1365 | 34.2 | 3.75 | 0.84455 | ep_gas_gas_turbine_G100000400494-CHP | 1 | 20 | CHP | ep_gas_gas_turbine_G100000400494-CHP_ccs-rf | NLD | ccs retrofit of -- Bergen op Zoom GE power station_1-1 -- operating -- CHP (captive) | GW | TWh | daynite | no
ep_gas_gas_turbine_G100000400495-CHP_ccs-rf | NLD | gas | e_Roosendaal_NLD,h_Roosendaal_NLD,CO2Cap | 0.27038 | 1365 | 34.2 | 3.75 | 0.84455 | ep_gas_gas_turbine_G100000400495-CHP | 1 | 20 | CHP | ep_gas_gas_turbine_G100000400495-CHP_ccs-rf | NLD | ccs retrofit of -- Bergen op Zoom GE power station_2-1 -- operating -- CHP (captive) | GW | TWh | daynite | no
ep_gas_gas_turbine_G100000400502_ccs-rf | NLD | gas | e_Veendam_NLD,CO2Cap | 0.22531 | 1365 | 34.2 | 3.75 | 0.84455 | ep_gas_gas_turbine_G100000400502 | 1 | 20 | ele | ep_gas_gas_turbine_G100000400502_ccs-rf | NLD | ccs retrofit of -- Delesto power station_1-1 -- operating | GW | TWh | daynite | no
ep_gas_gas_turbine_G100000400512-CHP_ccs-rf | NLD | gas | e_Tilburg_NLD,h_Tilburg_NLD,CO2Cap | 0.22982 | 1365 | 34.2 | 3.75 | 0.84455 | ep_gas_gas_turbine_G100000400512-CHP | 1 | 20 | CHP | ep_gas_gas_turbine_G100000400512-CHP_ccs-rf | NLD | ccs retrofit of -- Dordrecht Dupont power station_GT 2 -- operating -- CHP (captive) | GW | TWh | daynite | no
ep_gas_gas_turbine_G100000400521-CHP_ccs-rf | NLD | gas | e_Hoogezand_NLD,h_Hoogezand_NLD,CO2Cap | 0.22531 | 1365 | 34.2 | 3.75 | 0.84455 | ep_gas_gas_turbine_G100000400521-CHP | 1 | 20 | CHP | ep_gas_gas_turbine_G100000400521-CHP_ccs-rf | NLD | ccs retrofit of -- Emmtec Industry & Businesspark power station_1-1 -- operating -- CHP (captive) | GW | TWh | daynite | no
ep_gas_gas_turbine_G100000400526-CHP_ccs-rf | NLD | gas | e_Hoogezand_NLD,h_Hoogezand_NLD,CO2Cap | 0.27038 | 1365 | 34.2 | 3.75 | 0.84455 | ep_gas_gas_turbine_G100000400526-CHP | 1 | 20 | CHP | ep_gas_gas_turbine_G100000400526-CHP_ccs-rf | NLD | ccs retrofit of -- Gasselternijveen power station_1-1 -- operating -- CHP (captive) | GW | TWh | daynite | no
ep_gas_gas_turbine_G100000400538-CHP_ccs-rf | NLD | gas | e_Maastricht_NLD,h_Maastricht_NLD,CO2Cap | 0.25235 | 1365 | 34.2 | 3.75 | 0.84455 | ep_gas_gas_turbine_G100000400538-CHP | 1 | 20 | CHP | ep_gas_gas_turbine_G100000400538-CHP_ccs-rf | NLD | ccs retrofit of -- Maastricht Mill power station_1-1 -- operating -- CHP (captive) | GW | TWh | daynite | no
ep_gas_gas_turbine_G100000400554-CHP_ccs-rf | NLD | gas | e_Tilburg_NLD,h_Tilburg_NLD,CO2Cap | 0.2163 | 1365 | 34.2 | 3.75 | 0.84455 | ep_gas_gas_turbine_G100000400554-CHP | 1 | 20 | CHP | ep_gas_gas_turbine_G100000400554-CHP_ccs-rf | NLD | ccs retrofit of -- Pernis Refinery power station_GT 1 -- operating -- CHP (captive) | GW | TWh | daynite | no
ep_gas_gas_turbine_G100000400555-CHP_ccs-rf | NLD | gas | e_Tilburg_NLD,h_Tilburg_NLD,CO2Cap | 0.23883 | 1365 | 34.2 | 3.75 | 0.84455 | ep_gas_gas_turbine_G100000400555-CHP | 1 | 20 | CHP | ep_gas_gas_turbine_G100000400555-CHP_ccs-rf | NLD | ccs retrofit of -- Pernis Refinery power station_GT 2 -- operating -- CHP (captive) | GW | TWh | daynite | no
ep_gas_gas_turbine_G100000400557-CHP_ccs-rf | NLD | gas | e_Tilburg_NLD,h_Tilburg_NLD,CO2Cap | 0.2163 | 1365 | 34.2 | 3.75 | 0.84455 | ep_gas_gas_turbine_G100000400557-CHP | 1 | 20 | CHP | ep_gas_gas_turbine_G100000400557-CHP_ccs-rf | NLD | ccs retrofit of -- Rotterdam Capelle (RoCa) power station_GT1 -- operating -- CHP | GW | TWh | daynite | no
ep_gas_gas_turbine_G100000400558-CHP_ccs-rf | NLD | gas | e_Tilburg_NLD,h_Tilburg_NLD,CO2Cap | 0.2163 | 1365 | 34.2 | 3.75 | 0.84455 | ep_gas_gas_turbine_G100000400558-CHP | 1 | 20 | CHP | ep_gas_gas_turbine_G100000400558-CHP_ccs-rf | NLD | ccs retrofit of -- Rotterdam Capelle (RoCa) power station_GT2 -- operating -- CHP | GW | TWh | daynite | no
ep_gas_gas_turbine_G100000400567-CHP_ccs-rf | NLD | gas | e_Roosendaal_NLD,h_Roosendaal_NLD,CO2Cap | 0.25235 | 1365 | 34.2 | 3.75 | 0.84455 | ep_gas_gas_turbine_G100000400567-CHP | 1 | 20 | CHP | ep_gas_gas_turbine_G100000400567-CHP_ccs-rf | NLD | ccs retrofit of -- Sluiskil Works power station_2-1 -- operating -- CHP (captive) | GW | TWh | daynite | no
ep_gas_gas_turbine_G100000400570-CHP_ccs-rf | NLD | gas | e_Amsterdam_NLD,h_Amsterdam_NLD,CO2Cap | 0.2163 | 1365 | 34.2 | 3.75 | 0.84455 | ep_gas_gas_turbine_G100000400570-CHP | 1 | 20 | CHP | ep_gas_gas_turbine_G100000400570-CHP_ccs-rf | NLD | ccs retrofit of -- Velsen Mill power station_1-1 -- operating -- CHP (captive) | GW | TWh | daynite | no
ep_gas_gas_turbine_G100000409939-CHP_ccs-rf | NLD | gas | e_Veendam_NLD,h_Veendam_NLD,CO2Cap | 0.22531 | 1365 | 34.2 | 3.75 | 0.84455 | ep_gas_gas_turbine_G100000409939-CHP | 1 | 20 | CHP | ep_gas_gas_turbine_G100000409939-CHP_ccs-rf | NLD | ccs retrofit of -- EEM power station_EC20 -- operating -- CHP (captive) | GW | TWh | daynite | no
ep_gas_gas_turbine_G100000409941-CHP_ccs-rf | NLD | gas | e_Leeuwarden_NLD,h_Leeuwarden_NLD,CO2Cap | 0.27939 | 1365 | 34.2 | 3.75 | 0.84455 | ep_gas_gas_turbine_G100000409941-CHP | 1 | 20 | CHP | ep_gas_gas_turbine_G100000409941-CHP_ccs-rf | NLD | ccs retrofit of -- Bergum power station_20GT -- operating -- CHP (captive) | GW | TWh | daynite | no
ep_gas_gas_turbine_G100000409942-CHP_ccs-rf | NLD | gas | e_Leeuwarden_NLD,h_Leeuwarden_NLD,CO2Cap | 0.27939 | 1365 | 34.2 | 3.75 | 0.84455 | ep_gas_gas_turbine_G100000409942-CHP | 1 | 20 | CHP | ep_gas_gas_turbine_G100000409942-CHP_ccs-rf | NLD | ccs retrofit of -- Bergum power station_10GT -- operating -- CHP (captive) | GW | TWh | daynite | no
ep_gas_gas_turbine_G100000410763-CHP_ccs-rf | NLD | gas | e_Rotterdam_NLD,h_Rotterdam_NLD,CO2Cap | 0.22982 | 1365 | 34.2 | 3.75 | 0.84455 | ep_gas_gas_turbine_G100000410763-CHP | 1 | 20 | CHP | ep_gas_gas_turbine_G100000410763-CHP_ccs-rf | NLD | ccs retrofit of -- Rotterdam IRP power station_GT1 -- operating -- CHP (captive) | GW | TWh | daynite | no
ep_gas_steam_turbine_G100000400566-CHP_ccs-rf | NLD | gas | e_Roosendaal_NLD,h_Roosendaal_NLD,CO2Cap | 0.29741 | 1365 | 34.2 | 3.75 | 0.84455 | ep_gas_steam_turbine_G100000400566-CHP | 1 | 20 | CHP | ep_gas_steam_turbine_G100000400566-CHP_ccs-rf | NLD | ccs retrofit of -- Sluiskil Works power station_1-1 -- operating -- CHP (captive) | GW | TWh | daynite | no
ep_gas_steam_turbine_G100001000009_ccs-rf | NLD | gas | e_Amsterdam_NLD,CO2Cap | 0.32896 | 1365 | 34.2 | 3.75 | 0.84455 | ep_gas_steam_turbine_G100001000009 | 1 | 20 | ele | ep_gas_steam_turbine_G100001000009_ccs-rf | NLD | ccs retrofit of -- Velsen power station_24-1 -- operating | GW | TWh | daynite | no
ep_gas_steam_turbine_G100001000010_ccs-rf | NLD | gas | e_Amsterdam_NLD,CO2Cap | 0.32896 | 1365 | 34.2 | 3.75 | 0.84455 | ep_gas_steam_turbine_G100001000010 | 1 | 20 | ele | ep_gas_steam_turbine_G100001000010_ccs-rf | NLD | ccs retrofit of -- Velsen power station_25-1 -- operating | GW | TWh | daynite | no
ep_m_gas_combined_cycle_G100000400499_ccs-rf | NLD | gas | e_Leeuwarden_NLD,CO2Cap | 0.52272 | 1365 | 34.2 | 3.75 | 0.84455 | ep_m_gas_combined_cycle_G100000400499 | 1 | 20 | ele | ep_m_gas_combined_cycle_G100000400499_ccs-rf | NLD | ccs retrofit of -- Bergum power station_10-1 -- mothballed | GW | TWh | daynite | no
ep_m_gas_combined_cycle_G100000400500_ccs-rf | NLD | gas | e_Leeuwarden_NLD,CO2Cap | 0.52272 | 1365 | 34.2 | 3.75 | 0.84455 | ep_m_gas_combined_cycle_G100000400500 | 1 | 20 | ele | ep_m_gas_combined_cycle_G100000400500_ccs-rf | NLD | ccs retrofit of -- Bergum power station_20-1 -- mothballed | GW | TWh | daynite | no
ep_m_gas_combined_cycle_G100000400548-CHP_ccs-rf | NLD | gas | e_Tilburg_NLD,h_Tilburg_NLD,CO2Cap | 0.47316 | 1365 | 34.2 | 3.75 | 0.84455 | ep_m_gas_combined_cycle_G100000400548-CHP | 1 | 20 | CHP | ep_m_gas_combined_cycle_G100000400548-CHP_ccs-rf | NLD | ccs retrofit of -- Moerdijk power station_1-1 -- mothballed -- CHP (captive) | GW | TWh | daynite | no
ep_oil_internal_combustion_G100001000004-CHP_ccs-rf | NLD | oil | e_Amsterdam_NLD,h_Amsterdam_NLD,CO2Cap | 0.31544 | 1365 | 34.2 | 3.75 | 0.84455 | ep_oil_internal_combustion_G100001000004-CHP | 1 | 20 | CHP | ep_oil_internal_combustion_G100001000004-CHP_ccs-rf | NLD | ccs retrofit of -- Schiphol power station_IC1 -- operating -- CHP (captive) | GW | TWh | daynite | no
ep_oil_internal_combustion_G100001000005-CHP_ccs-rf | NLD | oil | e_Amsterdam_NLD,h_Amsterdam_NLD,CO2Cap | 0.31994 | 1365 | 34.2 | 3.75 | 0.84455 | ep_oil_internal_combustion_G100001000005-CHP | 1 | 20 | CHP | ep_oil_internal_combustion_G100001000005-CHP_ccs-rf | NLD | ccs retrofit of -- Schiphol power station_IC2 -- operating -- CHP (captive) | GW | TWh | daynite | no

## new_options_NLD
~fi_t | [13 empty] | ~fi_process
process | region | comm-in | comm-out | START | cap_bnd | efficiency | ncap_cost | ncap_fom | act_cost | ncap_chpr~UP | ncap_ceh | ncap_tlife | ncap_af~fx | set | process | region | description | capacity_unit | activity_unit | timeslicelevel | vintage
en_a_solar_pv_001 | NLD | solar | elc_spv_NLD_001 | 2029 | 0.05 | 1 | 1336.5 | 21.45 | 0 |  |  | 30 | 0.12605 | ele | en_a_solar_pv_001 | NLD | Aggregated Plant -- announced | GW | TWh | annual | yes
en_a_solar_pv_006 | NLD | solar | elc_spv_NLD_006 | 2025 | 0.169 | 1 | 1166.6183 | 18.6186 | 0 |  |  | 30 | 0.1168 | ele | en_a_solar_pv_006 | NLD | Aggregated Plant -- announced | GW | TWh | annual | yes
en_a_windoff_wind_G100001001495 | NLD | windoff | elc_wof_NLD_001 | 2025 | 0.7 | 1 | 4400 | 110 | 0 |  |  | 30 | 0.53687 | ele | en_a_windoff_wind_G100001001495 | NLD | Hollandse Kust West VIII Offshore wind farm_-- -- announced | GW | TWh | annual | no
en_pc_gas_internal_combustion_G100001070809 | NLD | gas | e_Tilburg_NLD | 2026 | 0.06 | 0.3708 | 1391.5 | 54.45 | 7.5075 |  |  | 7 |  | ele | en_pc_gas_internal_combustion_G100001070809 | NLD | Flexpowernet Strijkviertel power station_1-1 -- pre-construction | GW | TWh | daynite | no
en_pc_gas_steam_turbine_G100001020487 | NLD | gas | e_Eindhoven_NLD | 2025 | 0.5 | 0.37595 | 1320 | 44 | 4.725 |  |  | 20 |  | ele | en_pc_gas_steam_turbine_G100001020487 | NLD | Nijmegen power station_GT1, timepoint 1 -- pre-construction | GW | TWh | daynite | no
en_pc_nuclear_G100000501225 | NLD | nuclear | e_Roosendaal_NLD | 2035 | 1.65 | 1 | 7150 | 165 | 4.2 |  |  | 50 |  | ele | en_pc_nuclear_G100000501225 | NLD | Borssele nuclear power plant_2 -- pre-construction | GW | TWh | daynite | no
en_pc_nuclear_G100000501226 | NLD | nuclear | e_Roosendaal_NLD | 2035 | 1.65 | 1 | 7150 | 165 | 4.2 |  |  | 50 |  | ele | en_pc_nuclear_G100000501226 | NLD | Borssele nuclear power plant_3 -- pre-construction | GW | TWh | daynite | no
en_pc_solar_pv_001 | NLD | solar | elc_spv_NLD_001 | 2025 | 0.0235 | 1 | 1336.5 | 21.45 | 0 |  |  | 30 | 0.12605 | ele | en_pc_solar_pv_001 | NLD | Aggregated Plant -- pre-construction | GW | TWh | annual | yes
en_pc_solar_pv_002 | NLD | solar | elc_spv_NLD_002 | 2025 | 0.151 | 1 | 1204.0629 | 19.2427 | 0 |  |  | 30 | 0.11452 | ele | en_pc_solar_pv_002 | NLD | Aggregated Plant -- pre-construction | GW | TWh | annual | yes
en_pc_solar_pv_003 | NLD | solar | elc_spv_NLD_003 | 2025 | 0.096 | 1 | 1138.5 | 18.15 | 0 |  |  | 30 | 0.12036 | ele | en_pc_solar_pv_003 | NLD | Aggregated Plant -- pre-construction | GW | TWh | annual | yes
en_pc_solar_pv_006 | NLD | solar | elc_spv_NLD_006 | 2025 | 0.0548 | 1 | 1336.5 | 21.45 | 0 |  |  | 30 | 0.1168 | ele | en_pc_solar_pv_006 | NLD | Aggregated Plant -- pre-construction | GW | TWh | annual | yes
en_pc_solar_pv_006 | NLD | solar | elc_spv_NLD_006 | 2030 | 0.0276 | 1 | 1336.5 | 21.45 | 0 |  |  | 30 | 0.1168 | ele | en_pc_solar_pv_009 | NLD | Aggregated Plant -- pre-construction | GW | TWh | annual | yes
en_pc_solar_pv_009 | NLD | solar | elc_spv_NLD_009 | 2025 | 0.1 | 1 | 1221.66 | 19.536 | 0 |  |  | 30 | 0.11271 | ele | en_pc_windoff_wind_G100000925163 | NLD | Doordewind offshore wind farm_1 -- pre-construction | GW | TWh | annual | no
en_pc_windoff_wind_G100000925163 | NLD | windoff | elc_wof_NLD_005 | 2032 | 2 | 1 | 4400 | 110 | 0 |  |  | 30 | 0.57086 | ele | en_pc_windoff_wind_G100000925164 | NLD | Doordewind offshore wind farm_2 -- pre-construction | GW | TWh | annual | no
en_pc_windoff_wind_G100000925164 | NLD | windoff | elc_wof_NLD_005 | 2025 | 2 | 1 | 4400 | 110 | 0 |  |  | 30 | 0.57086 | ele | en_pc_windoff_wind_G100000925209 | NLD | Nederwiek I offshore wind farm_1-A -- pre-construction | GW | TWh | annual | no
en_pc_windoff_wind_G100000925209 | NLD | windoff | elc_wof_NLD_002 | 2030 | 1 | 1 | 4400 | 110 | 0 |  |  | 30 | 0.55972 | ele | en_pc_windoff_wind_G100000925223 | NLD | Ten noorden van de Waddeneilanden offshore wind farm_-- -- pre-construction | GW | TWh | annual | no
en_pc_windoff_wind_G100000925223 | NLD | windoff | elc_wof_NLD_001 | 2033 | 0.7 | 1 | 4400 | 110 | 0 |  |  | 30 | 0.53687 | ele | en_pc_windoff_wind_G100001001323 | NLD | Ecowende Offshore wind farm_-- -- pre-construction | GW | TWh | annual | no
en_pc_windoff_wind_G100001001323 | NLD | windoff | elc_wof_NLD_001 | 2026 | 0.78 | 1 | 4400 | 110 | 0 |  |  | 30 | 0.53687 | ele | en_pc_windoff_wind_G100001001484 | NLD | IJmuiden Ver Alpha Offshore wind farm_1 -- pre-construction | GW | TWh | annual | no
en_pc_windoff_wind_G100001001484 | NLD | windoff | elc_wof_NLD_001 | 2029 | 2 | 1 | 4400 | 110 | 0 |  |  | 30 | 0.53687 | ele | en_pc_windoff_wind_G100001001487 | NLD | IJmuiden Ver Beta Offshore wind farm_1 -- pre-construction | GW | TWh | annual | no
en_pc_windoff_wind_G100001001487 | NLD | windoff | elc_wof_NLD_001 | 2028 | 2 | 1 | 4400 | 110 | 0 |  |  | 30 | 0.53687 | ele | en_pc_windoff_wind_G100001001491 | NLD | IJmuiden Ver Gamma Offshore wind farm_A -- pre-construction | GW | TWh | annual | no
en_pc_windoff_wind_G100001001491 | NLD | windoff | elc_wof_NLD_004 | 2029 | 1 | 1 | 4400 | 110 | 0 |  |  | 30 | 0.56616 | ele | en_pc_windoff_wind_G100001001492 | NLD | Nederwiek II Offshore wind farm_-- -- pre-construction | GW | TWh | annual | no
en_pc_windoff_wind_G100001001492 | NLD | windoff | elc_wof_NLD_002 | 2032 | 2 | 1 | 4400 | 110 | 0 |  |  | 30 | 0.55972 | ele | en_pc_windoff_wind_G100001001493 | NLD | Nederwiek III Offshore wind farm_-- -- pre-construction | GW | TWh | annual | no
en_pc_windoff_wind_G100001001493 | NLD | windoff | elc_wof_NLD_002 | 2031 | 2 | 1 | 4400 | 110 | 0 |  |  | 30 | 0.55972 | ele | en_pc_windoff_wind_G100001001494 | NLD | Oranje Offshore wind farm_-- -- pre-construction | GW | TWh | annual | no
en_pc_windoff_wind_G100001001494 | NLD | windoff | elc_wof_NLD_001 | 2027 | 0.76 | 1 | 4400 | 110 | 0 |  |  | 30 | 0.53687 | ele | en_pc_windoff_wind_G100001052779 | NLD | IJmuiden Ver Gamma Offshore wind farm_B -- pre-construction | GW | TWh | annual | no
en_pc_windoff_wind_G100001052779 | NLD | windoff | elc_wof_NLD_004 | 2029 | 1 | 1 | 4400 | 110 | 0 |  |  | 30 | 0.56616 | ele | en_pc_windoff_wind_G100001052780 | NLD | Nederwiek I offshore wind farm_1-B -- pre-construction | GW | TWh | annual | no
en_pc_windoff_wind_G100001052780 | NLD | windoff | elc_wof_NLD_002 | 2030 | 1 | 1 | 4400 | 110 | 0 |  |  | 30 | 0.55972

## existing_stock_NLD
~fi_t | [13 empty] | ~fi_process
process | region | comm-in | comm-out | year | ncap_pasti | efficiency | ncap_cost | ncap_fom | act_cost | ncap_chpr~UP | ncap_ceh | ncap_tlife | ncap_af~fx | set | process | region | description | capacity_unit | activity_unit | timeslicelevel | vintage
ep_bioenergy_Amsterdam_NLD-CHP | NLD | bioenergy | e_Amsterdam_NLD,h_Amsterdam_NLD | 1993 | 0.078 | 0.26265 | 5197.5 | 185.9 | 10.08 | 2.3 | 0.14 | 62 |  | CHP | ep_bioenergy_Amsterdam_NLD-CHP | NLD | Aggregated Plant -- operating -- CHP (captive) | GW | TWh | daynite | yes
ep_bioenergy_Amsterdam_NLD-CHP | NLD | bioenergy | e_Amsterdam_NLD,h_Amsterdam_NLD | 2006 | 0.022 | 0.2884 | 5197.5 | 185.9 | 10.08 | 2.3 | 0.14 | 50 |  | CHP | ep_bioenergy_Amsterdam_NLD-CHP | NLD | Aggregated Plant -- operating -- CHP | GW | TWh | daynite | yes
ep_bioenergy_Eindhoven_NLD | NLD | bioenergy | e_Eindhoven_NLD | 2000 | 0.02 | 0.26265 | 5197.5 | 185.9 | 10.08 |  |  | 55 |  | ele | ep_bioenergy_Eindhoven_NLD | NLD | Aggregated Plant -- operating | GW | TWh | daynite | yes
ep_bioenergy_Eindhoven_NLD-CHP | NLD | bioenergy | e_Eindhoven_NLD,h_Eindhoven_NLD | 1979 | 0.024 | 0.2472 | 5197.5 | 185.9 | 10.08 | 2.3 | 0.14 | 76 |  | CHP | ep_bioenergy_Eindhoven_NLD-CHP | NLD | Aggregated Plant -- operating -- CHP (captive) | GW | TWh | daynite | yes
ep_bioenergy_Enschede_NLD-CHP | NLD | bioenergy | e_Enschede_NLD,h_Enschedh_NLD | 1997 | 0.025 | 0.26265 | 5197.5 | 185.9 | 10.08 | 2.3 | 0.14 | 58 |  | CHP | ep_bioenergy_Enschede_NLD-CHP | NLD | Aggregated Plant -- operating -- CHP | GW | TWh | daynite | yes
ep_bioenergy_Enschede_NLD-CHP | NLD | bioenergy | e_Enschede_NLD,h_Enschedh_NLD | 2007 | 0.02 | 0.2884 | 5197.5 | 185.9 | 10.08 | 2.3 | 0.14 | 50 |  | CHP | ep_bioenergy_Enschede_NLD-CHP | NLD | Aggregated Plant -- operating -- CHP (captive) | GW | TWh | daynite | yes
ep_bioenergy_Enschede_NLD-CHP | NLD | bioenergy | e_Enschede_NLD,h_Enschedh_NLD | 2015 | 0.025 | 0.309 | 5197.5 | 185.9 | 10.08 | 2.3 | 0.14 | 50 |  | CHP | ep_bioenergy_G100000200241-CHP | NLD | Afval Energie Bedrijf Amsterdam power station_HRC -- operating -- CHP (captive) | GW | TWh | daynite | no
ep_bioenergy_G100000200241-CHP | NLD | bioenergy | e_Amsterdam_NLD,h_Amsterdam_NLD | 2007 | 0.072 | 0.2987 | 4427.5 | 157.3 | 9.24 | 2.3 | 0.14 | 50 |  | ele | ep_bioenergy_G100000200248 | NLD | AVR Rozenburg power station_1 -- operating | GW | TWh | daynite | no
ep_bioenergy_G100000200248 | NLD | bioenergy | e_Tilburg_NLD | 1973 | 0.108 | 0.2575 | 4427.5 | 157.3 | 9.24 |  |  | 82 |  | ele | ep_bioenergy_G100000200355 | NLD | Wijster power station_1 -- operating | GW | TWh | daynite | no
ep_bioenergy_G100000200355 | NLD | bioenergy | e_Hoogezand_NLD | 1992 | 0.054 | 0.27295 | 4427.5 | 157.3 | 9.24 |  |  | 63 |  | CHP | ep_bioenergy_G100000201408-CHP | NLD | AEC Moerdijk power station_1 -- operating -- CHP | GW | TWh | daynite | no
ep_bioenergy_G100000201408-CHP | NLD | bioenergy | e_Tilburg_NLD,h_Tilburg_NLD | 1997 | 0.125 | 0.27295 | 4427.5 | 157.3 | 9.24 | 2.3 | 0.14 | 58 |  | CHP | ep_bioenergy_G100000201409-CHP | NLD | Alco Energy Rotterdam power station_1 -- operating -- CHP (captive) | GW | TWh | daynite | no
ep_bioenergy_G100000201409-CHP | NLD | bioenergy | e_Rotterdam_NLD,h_Rotterdam_NLD | 2010 | 0.06 | 0.2987 | 4427.5 | 157.3 | 9.24 | 2.3 | 0.14 | 50 |  | CHP | ep_bioenergy_G100000201412-CHP | NLD | HVC Alkmaar power station_1 -- operating -- CHP | GW | TWh | daynite | no
ep_bioenergy_G100000201412-CHP | NLD | bioenergy | e_Amsterdam_NLD,h_Amsterdam_NLD | 1995 | 0.0712 | 0.27295 | 4427.5 | 157.3 | 9.24 | 2.3 | 0.14 | 60 |  | CHP | ep_bioenergy_G100000202522-CHP | NLD | Amer power station_9, timepoint 2 -- operating -- CHP | GW | TWh | daynite | no
ep_bioenergy_G100000202522-CHP | NLD | bioenergy | e_Tilburg_NLD,h_Tilburg_NLD | 2023 | 0.5 | 0.3605 | 3850 | 143 | 8.4 | 2.3 | 0.14 | 50 |  | CHP | ep_bioenergy_G100000400501-CHP | NLD | De Hoop Paper Mill power station_1 -- operating -- CHP (captive) | GW | TWh | daynite | no
ep_bioenergy_G100000400501-CHP | NLD | bioenergy | e_Nijmegen_NLD,h_Nijmegen_NLD | 1993 | 0.071 | 0.27295 | 4427.5 | 157.3 | 9.24 | 2.3 | 0.14 | 62 |  | CHP | ep_bioenergy_G100000400524-CHP | NLD | Enschede power station_1 -- operating -- CHP | GW | TWh | daynite | no
ep_bioenergy_G100000400524-CHP | NLD | bioenergy | e_Enschede_NLD,h_Enschedh_NLD | 1985 | 0.059 | 0.26265 | 4427.5 | 157.3 | 9.24 | 2.3 | 0.14 | 70 |  | CHP | ep_bioenergy_G100000400534-CHP | NLD | Industriepark Kleefse Waard power station_1 -- operating -- CHP (captive) | GW | TWh | daynite | no
ep_bioenergy_G100000400534-CHP | NLD | bioenergy | e_Eindhoven_NLD,h_Eindhoven_NLD | 1993 | 0.053 | 0.27295 | 4427.5 | 157.3 | 9.24 | 2.3 | 0.14 | 62 |  | CHP | ep_bioenergy_Nijmegen_NLD-CHP | NLD | Aggregated Plant -- operating -- CHP (captive) | GW | TWh | daynite | yes
ep_bioenergy_Nijmegen_NLD-CHP | NLD | bioenergy | e_Nijmegen_NLD,h_Nijmegen_NLD | 1975 | 0.031 | 0.2472 | 5197.5 | 185.9 | 10.08 | 2.3 | 0.14 | 80 |  | CHP | ep_bioenergy_Roosendaal_NLD-CHP | NLD | Aggregated Plant -- operating -- CHP | GW | TWh | daynite | yes
ep_bioenergy_Roosendaal_NLD-CHP | NLD | bioenergy | e_Roosendaal_NLD,h_Roosendaal_NLD | 2011 | 0.039 | 0.309 | 5197.5 | 185.9 | 10.08 | 2.3 | 0.14 | 50 |  | ele | ep_bioenergy_Tilburg_NLD | NLD | Aggregated Plant -- operating | GW | TWh | daynite | yes
ep_bioenergy_Tilburg_NLD | NLD | bioenergy | e_Tilburg_NLD | 2008 | 0.036 | 0.2884 | 5197.5 | 185.9 | 10.08 |  |  | 50 |  | CHP | ep_bioenergy_Tilburg_NLD-CHP | NLD | Aggregated Plant -- operating -- CHP (captive) | GW | TWh | daynite | yes
ep_bioenergy_Tilburg_NLD-CHP | NLD | bioenergy | e_Tilburg_NLD,h_Tilburg_NLD | 1973 | 0.032 | 0.2472 | 5197.5 | 185.9 | 10.08 | 2.3 | 0.14 | 82 |  | CHP | ep_bioenergy_Veendam_NLD-CHP | NLD | Aggregated Plant -- operating -- CHP | GW | TWh | daynite | yes
ep_bioenergy_Tilburg_NLD-CHP | NLD | bioenergy | e_Tilburg_NLD,h_Tilburg_NLD | 2008 | 0.022 | 0.2884 | 5197.5 | 185.9 | 10.08 | 2.3 | 0.14 | 50 |  | ele | ep_coal_supercritical_G100001021429 | NLD | Amer power station_Unit 9, timepoint 1 -- operating | GW | TWh | daynite | no
ep_bioenergy_Veendam_NLD-CHP | NLD | bioenergy | e_Veendam_NLD,h_Veendam_NLD | 2010 | 0.036 | 0.2884 | 5197.5 | 185.9 | 10.08 | 2.3 | 0.14 | 50 |  | ele | ep_coal_ultra-supercritical_G100000102596 | NLD | Eemshaven power station_Unit 1 -- operating | GW | TWh | daynite | no
ep_bioenergy_Veendam_NLD-CHP | NLD | bioenergy | e_Veendam_NLD,h_Veendam_NLD | 2013 | 0.049 | 0.309 | 5197.5 | 185.9 | 10.08 | 2.3 | 0.14 | 50 |  | ele | ep_coal_ultra-supercritical_G100000102597 | NLD | Eemshaven power station_Unit 2 -- operating | GW | TWh | daynite | no
ep_coal_supercritical_G100001021429 | NLD | coal | e_Tilburg_NLD | 1993 | 0.6 | 0.4017 | 2420 | 71.5 | 5.775 |  |  | 30 |  | CHP | ep_coal_ultra-supercritical_G100000106534-CHP | NLD | Maasvlakte Power Station (Uniper)_Unit 3 -- operating -- CHP | GW | TWh | daynite | no
ep_coal_ultra-supercritical_G100000102596 | NLD | coal | e_Veendam_NLD | 2015 | 0.8 | 0.44805 | 2640 | 77 | 5.775 |  |  | 14 |  | CHP | ep_coal_ultra-supercritical_G100000106535-CHP | NLD | Maasvlakte Power Station (Riverstone Holdings)_-- -- operating -- CHP | GW | TWh | daynite | no
ep_coal_ultra-supercritical_G100000102597 | NLD | coal | e_Veendam_NLD | 2015 | 0.8 | 0.44805 | 2640 | 77 | 5.775 |  |  | 14 |  | CHP | ep_gas_combined_cycle_G100000400497-CHP | NLD | Botlek power station_1-1 -- operating -- CHP (captive) | GW | TWh | daynite | no
ep_coal_ultra-supercritical_G100000106534-CHP | NLD | coal | e_Rotterdam_NLD,h_Rotterdam_NLD | 2016 | 1.1 | 0.44805 | 2640 | 77 | 5.775 | 1.2 | 0.15 | 13 |  | CHP | ep_gas_combined_cycle_G100000400498-CHP | NLD | Botlek Refinery power station_GT 3 -- operating -- CHP (captive) | GW | TWh | daynite | no
ep_coal_ultra-supercritical_G100000106535-CHP | NLD | coal | e_Rotterdam_NLD,h_Rotterdam_NLD | 2015 | 0.8 | 0.44805 | 2640 | 77 | 5.775 | 1.2 | 0.15 | 14 |  | CHP | ep_gas_combined_cycle_G100000400503-CHP | NLD | Delesto power station_2-1 -- operating -- CHP | GW | TWh | daynite | no
ep_gas_combined_cycle_G100000400497-CHP | NLD | gas | e_Rotterdam_NLD,h_Rotterdam_NLD | 1994 | 0.045 | 0.4944 | 1485 | 42.9 | 3.78 | 0.5 | 0.15 | 61 |  | CHP | ep_gas_combined_cycle_G100000400508-CHP | NLD | Den Haag power station_1-1 -- operating -- CHP | GW | TWh | daynite | no
ep_gas_combined_cycle_G100000400498-CHP | NLD | gas | e_Tilburg_NLD,h_Tilburg_NLD | 1991 | 0.049 | 0.4944 | 1485 | 42.9 | 3.78 | 0.5 | 0.15 | 64 |  | CHP | ep_gas_combined_cycle_G100000400509-CHP | NLD | Diemen power station_2-2 -- operating -- CHP | GW | TWh | daynite | no
ep_gas_combined_cycle_G100000400503-CHP | NLD | gas | e_Veendam_NLD,h_Veendam_NLD | 1999 | 0.343 | 0.54075 | 1100 | 33 | 3.15 | 0.5 | 0.15 | 56 |  | CHP | ep_gas_combined_cycle_G100000400510-CHP | NLD | Diemen power station_3-2 -- operating -- CHP | GW | TWh | daynite | no
ep_gas_combined_cycle_G100000400508-CHP | NLD | gas | e_Rotterdam_NLD,h_Rotterdam_NLD | 1982 | 0.112 | 0.4429 | 1265 | 36.3 | 3.465 | 0.5 | 0.15 | 73 |  | ele | ep_gas_combined_cycle_G100000400513 | NLD | EEM power station_EC3 -- operating | GW | TWh | daynite | no
ep_gas_combined_cycle_G100000400509-CHP | NLD | gas | e_Amsterdam_NLD,h_Amsterdam_NLD | 1995 | 0.249 | 0.515 | 1265 | 36.3 | 3.465 | 0.5 | 0.15 | 60 |  | ele | ep_gas_combined_cycle_G100000400514 | NLD | EEM power station_EC4 -- operating | GW | TWh | daynite | no
ep_gas_combined_cycle_G100000400510-CHP | NLD | gas | e_Amsterdam_NLD,h_Amsterdam_NLD | 2013 | 0.435 | 0.5974 | 1100 | 33 | 3.15 | 0.5 | 0.15 | 50 |  | ele | ep_gas_combined_cycle_G100000400515 | NLD | EEM power station_EC5 -- operating | GW | TWh | daynite | no
ep_gas_combined_cycle_G100000400513 | NLD | gas | e_Veendam_NLD | 1995 | 0.36 | 0.54075 | 1100 | 33 | 3.15 |  |  | 60 |  | ele | ep_gas_combined_cycle_G100000400516 | NLD | EEM power station_EC6 -- operating | GW | TWh | daynite | no
ep_gas_combined_cycle_G100000400514 | NLD | gas | e_Veendam_NLD | 1995 | 0.36 | 0.54075 | 1100 | 33 | 3.15 |  |  | 60 |  | ele | ep_gas_combined_cycle_G100000400517 | NLD | EEM power station_EC7 -- operating | GW | TWh | daynite | no
ep_gas_combined_cycle_G100000400515 | NLD | gas | e_Veendam_NLD | 1995 | 0.36 | 0.54075 | 1100 | 33 | 3.15 |  |  | 60 |  | CHP | ep_gas_combined_cycle_G100000400519-CHP | NLD | Elsta power station_1-1 -- operating -- CHP (captive) | GW | TWh | daynite | no
ep_gas_combined_cycle_G100000400516 | NLD | gas | e_Veendam_NLD | 1996 | 0.36 | 0.54075 | 1100 | 33 | 3.15 |  |  | 59 |  | ele | ep_gas_combined_cycle_G100000400522 | NLD | Enecogen power station_U10 -- operating | GW | TWh | daynite | no
ep_gas_combined_cycle_G100000400517 | NLD | gas | e_Veendam_NLD | 1996 | 0.36 | 0.54075 | 1100 | 33 | 3.15 |  |  | 59 |  | ele | ep_gas_combined_cycle_G100000400523 | NLD | Enecogen power station_U20 -- operating | GW | TWh | daynite | no
ep_gas_combined_cycle_G100000400519-CHP | NLD | gas | e_Roosendaal_NLD,h_Roosendaal_NLD | 1998 | 0.46 | 0.54075 | 1100 | 33 | 3.15 | 0.5 | 0.15 | 57 |  | CHP | ep_gas_combined_cycle_G100000400525-CHP | NLD | Foxhol Plant power station_1-1 -- operating -- CHP (captive) | GW | TWh | daynite | no
ep_gas_combined_cycle_G100000400522 | NLD | gas | e_Rotterdam_NLD | 2011 | 0.435 | 0.5974 | 1100 | 33 | 3.15 |  |  | 50 |  | CHP | ep_gas_combined_cycle_G100000400530-CHP | NLD | Helmond power station_I -- operating -- CHP | GW | TWh | daynite | no
ep_gas_combined_cycle_G100000400523 | NLD | gas | e_Rotterdam_NLD | 2011 | 0.435 | 0.5974 | 1100 | 33 | 3.15 |  |  | 50 |  | CHP | ep_gas_combined_cycle_G100000400531-CHP | NLD | Helmond power station_II -- operating -- CHP | GW | TWh | daynite | no
ep_gas_combined_cycle_G100000400525-CHP | NLD | gas | e_Hoogezand_NLD,h_Hoogezand_NLD | 1995 | 0.02 | 0.4944 | 1485 | 42.9 | 3.78 | 0.5 | 0.15 | 60 |  | CHP | ep_gas_combined_cycle_G100000400533-CHP | NLD | Hemweg power station_9-1 -- operating -- CHP | GW | TWh | daynite | no
ep_gas_combined_cycle_G100000400530-CHP | NLD | gas | e_Eindhoven_NLD,h_Eindhoven_NLD | 1982 | 0.0243 | 0.4223 | 1485 | 42.9 | 3.78 | 0.5 | 0.15 | 73 |  | CHP | ep_gas_combined_cycle_G100000400536-CHP | NLD | Leiden power station_1-1 -- operating -- CHP | GW | TWh | daynite | no
ep_gas_combined_cycle_G100000400531-CHP | NLD | gas | e_Eindhoven_NLD,h_Eindhoven_NLD | 1987 | 0.0253 | 0.4223 | 1485 | 42.9 | 3.78 | 0.5 | 0.15 | 68 |  | ele | ep_gas_combined_cycle_G100000400537 | NLD | Maasstroom power station_1-1 -- operating | GW | TWh | daynite | no
ep_gas_combined_cycle_G100000400533-CHP | NLD | gas | e_Amsterdam_NLD,h_Amsterdam_NLD | 2012 | 0.44 | 0.5974 | 1100 | 33 | 3.15 | 0.5 | 0.15 | 50 |  | CHP | ep_gas_combined_cycle_G100000400539-CHP | NLD | Maastricht Mill power station_2-1 -- operating -- CHP (captive) | GW | TWh | daynite | no
ep_gas_combined_cycle_G100000400536-CHP | NLD | gas | e_Tilburg_NLD,h_Tilburg_NLD | 1986 | 0.085 | 0.4429 | 1265 | 36.3 | 3.465 | 0.5 | 0.15 | 69 |  | CHP | ep_gas_combined_cycle_G100000400540-CHP | NLD | Maasvlakte Ucml power station_1-1 -- operating -- CHP | GW | TWh | daynite | no
ep_gas_combined_cycle_G100000400537 | NLD | gas | e_Tilburg_NLD | 2010 | 0.426 | 0.56135 | 1100 | 33 | 3.15 |  |  | 50 |  | ele | ep_gas_combined_cycle_G100000400541 | NLD | Magnum (Eemshaven) power station_Unit 10, timepoint 1 -- operating | GW | TWh | daynite | no
ep_gas_combined_cycle_G100000400539-CHP | NLD | gas | e_Maastricht_NLD,h_Maastricht_NLD | 2007 | 0.052 | 0.5356 | 1265 | 36.3 | 3.465 | 0.5 | 0.15 | 50 |  | ele | ep_gas_combined_cycle_G100000400542 | NLD | Magnum (Eemshaven) power station_Unit 20, timepoint 1 -- operating | GW | TWh | daynite | no
ep_gas_combined_cycle_G100000400540-CHP | NLD | gas | e_Rotterdam_NLD,h_Rotterdam_NLD | 2003 | 0.07 | 0.5356 | 1265 | 36.3 | 3.465 | 0.5 | 0.15 | 52 |  | ele | ep_gas_combined_cycle_G100000400543 | NLD | Magnum (Eemshaven) power station_Unit 30, timepoint 1 -- operating | GW | TWh | daynite | no
ep_gas_combined_cycle_G100000400541 | NLD | gas | e_Veendam_NLD | 2013 | 0.47 | 0.5974 | 1100 | 33 | 3.15 |  |  | 17 |  | ele | ep_gas_combined_cycle_G100000400544 | NLD | Maxima power station_4-1 -- operating | GW | TWh | daynite | no
ep_gas_combined_cycle_G100000400542 | NLD | gas | e_Veendam_NLD | 2013 | 0.47 | 0.5974 | 1100 | 33 | 3.15 |  |  | 17 |  | ele | ep_gas_combined_cycle_G100000400545 | NLD | Maxima power station_Unit 5, timepoint 1 -- operating | GW | TWh | daynite | no
ep_gas_combined_cycle_G100000400543 | NLD | gas | e_Veendam_NLD | 2013 | 0.47 | 0.5974 | 1100 | 33 | 3.15 |  |  | 17 |  | CHP | ep_gas_combined_cycle_G100000400547-CHP | NLD | Merwedekanaal power station_12-1 -- operating -- CHP | GW | TWh | daynite | no
ep_gas_combined_cycle_G100000400544 | NLD | gas | e_Apeldoorn_NLD | 2010 | 0.44 | 0.56135 | 1100 | 33 | 3.15 |  |  | 50 |  | CHP | ep_gas_combined_cycle_G100000400549-CHP | NLD | Moerdijk power station_2-1 -- operating -- CHP (captive) | GW | TWh | daynite | no
ep_gas_combined_cycle_G100000400545 | NLD | gas | e_Apeldoorn_NLD | 2010 | 0.44 | 0.56135 | 1100 | 33 | 3.15 |  |  | 13 |  | CHP | ep_gas_combined_cycle_G100000400550-CHP | NLD | Nam Schoonebeek power station_1-1 -- operating -- CHP (captive) | GW | TWh | daynite | no
ep_gas_combined_cycle_G100000400547-CHP | NLD | gas | e_Tilburg_NLD,h_Tilburg_NLD | 1989 | 0.224 | 0.4429 | 1265 | 36.3 | 3.465 | 0.5 | 0.15 | 41 |  | CHP | ep_gas_combined_cycle_G100000400552-CHP | NLD | Pergen power station_CC -- operating -- CHP (captive) | GW | TWh | daynite | no
ep_gas_combined_cycle_G100000400549-CHP | NLD | gas | e_Tilburg_NLD,h_Tilburg_NLD | 2012 | 0.418 | 0.5974 | 1100 | 33 | 3.15 | 0.5 | 0.15 | 50 |  | CHP | ep_gas_combined_cycle_G100000400553-CHP | NLD | Pernis Refinery power station_CC -- operating -- CHP (captive) | GW | TWh | daynite | no
ep_gas_combined_cycle_G100000400550-CHP | NLD | gas | e_Hoogezand_NLD,h_Hoogezand_NLD | 2010 | 0.128 | 0.5356 | 1265 | 36.3 | 3.465 | 0.5 | 0.15 | 50 |  | CHP | ep_gas_combined_cycle_G100000400559-CHP | NLD | Rotterdam Capelle (RoCa) power station_GT3 -- operating -- CHP | GW | TWh | daynite | no
ep_gas_combined_cycle_G100000400552-CHP | NLD | gas | e_Tilburg_NLD,h_Tilburg_NLD | 2008 | 0.308 | 0.56135 | 1100 | 33 | 3.15 | 0.5 | 0.15 | 50 |  | ele | ep_gas_combined_cycle_G100000400564 | NLD | Sloe power station_Slo-10 -- operating | GW | TWh | daynite | no
ep_gas_combined_cycle_G100000400553-CHP | NLD | gas | e_Tilburg_NLD,h_Tilburg_NLD | 1997 | 0.126 | 0.515 | 1265 | 36.3 | 3.465 | 0.5 | 0.15 | 58 |  | ele | ep_gas_combined_cycle_G100000400565 | NLD | Sloe power station_Slo-20 -- operating | GW | TWh | daynite | no
ep_gas_combined_cycle_G100000400559-CHP | NLD | gas | e_Tilburg_NLD,h_Tilburg_NLD | 1996 | 0.22 | 0.515 | 1265 | 36.3 | 3.465 | 0.5 | 0.15 | 59 |  | CHP | ep_gas_combined_cycle_G100000400568-CHP | NLD | Swentibold power station_1-1 -- operating -- CHP | GW | TWh | daynite | no
ep_gas_combined_cycle_G100000400564 | NLD | gas | e_Roosendaal_NLD | 2010 | 0.435 | 0.56135 | 1100 | 33 | 3.15 |  |  | 50 |  | CHP | ep_gas_combined_cycle_G100000400569-CHP | NLD | Ter Apelkanaal Siem power station_1-1 -- operating -- CHP (captive) | GW | TWh | daynite | no
ep_gas_combined_cycle_G100000400565 | NLD | gas | e_Roosendaal_NLD | 2010 | 0.435 | 0.56135 | 1100 | 33 | 3.15 |  |  | 50 |  | CHP | ep_gas_combined_cycle_G100000406336-CHP | NLD | Rijnmond power station_1-1 -- operating -- CHP | GW | TWh | daynite | no
ep_gas_combined_cycle_G100000400568-CHP | NLD | gas | e_Maastricht_NLD,h_Maastricht_NLD | 1999 | 0.23 | 0.515 | 1265 | 36.3 | 3.465 | 0.5 | 0.15 | 56 |  | CHP | ep_gas_combined_cycle_G100000409937-CHP | NLD | Lage Weide 6 power station_1-1 -- operating -- CHP | GW | TWh | daynite | no
ep_gas_combined_cycle_G100000400569-CHP | NLD | gas | e_Hoogezand_NLD,h_Hoogezand_NLD | 1995 | 0.04 | 0.4944 | 1485 | 42.9 | 3.78 | 0.5 | 0.15 | 60 |  | ele | ep_gas_combined_cycle_G100000409940 | NLD | Claus power station_CC -- operating | GW | TWh | daynite | no
ep_gas_combined_cycle_G100000406336-CHP | NLD | gas | e_Tilburg_NLD,h_Tilburg_NLD | 2004 | 0.81 | 0.56135 | 1100 | 33 | 3.15 | 0.5 | 0.15 | 22 |  | CHP | ep_gas_combined_cycle_G100001000002-CHP | NLD | Ede power station_1-1 -- operating -- CHP (captive) | GW | TWh | daynite | no
ep_gas_combined_cycle_G100000409937-CHP | NLD | gas | e_Tilburg_NLD,h_Tilburg_NLD | 1995 | 0.248 | 0.515 | 1265 | 36.3 | 3.465 | 0.5 | 0.15 | 60 |  | CHP | ep_gas_combined_cycle_G100001000007-CHP | NLD | Berkelcentrale power station_CC1 -- operating -- CHP (captive) | GW | TWh | daynite | no
ep_gas_combined_cycle_G100000409940 | NLD | gas | e_Maastricht_NLD | 2012 | 1.304 | 0.5974 | 1100 | 33 | 3.15 |  |  | 50 |  | CHP | ep_gas_combined_cycle_G100001000008-CHP | NLD | Ijmuiden Steel Works power station_1-1 -- operating -- CHP (captive) | GW | TWh | daynite | no
ep_gas_combined_cycle_G100001000002-CHP | NLD | gas | e_Eindhoven_NLD,h_Eindhoven_NLD | 1992 | 0.05 | 0.4944 | 1485 | 42.9 | 3.78 | 0.5 | 0.15 | 63 |  | CHP | ep_gas_gas_turbine_G100000400490-CHP | NLD | Akzo Salinco power station_1-1 -- operating -- CHP (captive) | GW | TWh | daynite | no
ep_gas_combined_cycle_G100001000007-CHP | NLD | gas | e_Enschede_NLD,h_Enschedh_NLD | 1995 | 0.072 | 0.515 | 1265 | 36.3 | 3.465 | 0.5 | 0.15 | 60 |  | CHP | ep_gas_gas_turbine_G100000400491-CHP | NLD | Akzo Salinco power station_2-1 -- operating -- CHP (captive) | GW | TWh | daynite | no
ep_gas_combined_cycle_G100001000008-CHP | NLD | gas | e_Amsterdam_NLD,h_Amsterdam_NLD | 1997 | 0.144 | 0.515 | 1265 | 36.3 | 3.465 | 0.5 | 0.15 | 58 |  | CHP | ep_gas_gas_turbine_G100000400494-CHP | NLD | Bergen op Zoom GE power station_1-1 -- operating -- CHP (captive) | GW | TWh | daynite | no
ep_gas_gas_turbine_G100000400490-CHP | NLD | gas | e_Tilburg_NLD,h_Tilburg_NLD | 1993 | 0.05 | 0.26265 | 1188 | 28.6 | 5.04 | 1 |  | 62 |  | CHP | ep_gas_gas_turbine_G100000400495-CHP | NLD | Bergen op Zoom GE power station_2-1 -- operating -- CHP (captive) | GW | TWh | daynite | no
ep_gas_gas_turbine_G100000400491-CHP | NLD | gas | e_Tilburg_NLD,h_Tilburg_NLD | 1994 | 0.05 | 0.26265 | 1188 | 28.6 | 5.04 | 1 |  | 61 |  | ele | ep_gas_gas_turbine_G100000400502 | NLD | Delesto power station_1-1 -- operating | GW | TWh | daynite | no
ep_gas_gas_turbine_G100000400494-CHP | NLD | gas | e_Roosendaal_NLD,h_Roosendaal_NLD | 1984 | 0.037 | 0.2472 | 1188 | 28.6 | 5.04 | 1 |  | 71 |  | CHP | ep_gas_gas_turbine_G100000400512-CHP | NLD | Dordrecht Dupont power station_GT 2 -- operating -- CHP (captive) | GW | TWh | daynite | no
ep_gas_gas_turbine_G100000400495-CHP | NLD | gas | e_Roosendaal_NLD,h_Roosendaal_NLD | 2015 | 0.04 | 0.309 | 1188 | 28.6 | 5.04 | 1 |  | 40 |  | CHP | ep_gas_gas_turbine_G100000400521-CHP | NLD | Emmtec Industry & Businesspark power station_1-1 -- operating -- CHP (captive) | GW | TWh | daynite | no
ep_gas_gas_turbine_G100000400502 | NLD | gas | e_Veendam_NLD | 1987 | 0.18 | 0.2575 | 1012 | 24.2 | 4.62 |  |  | 68 |  | CHP | ep_gas_gas_turbine_G100000400526-CHP | NLD | Gasselternijveen power station_1-1 -- operating -- CHP (captive) | GW | TWh | daynite | no
ep_gas_gas_turbine_G100000400512-CHP | NLD | gas | e_Tilburg_NLD,h_Tilburg_NLD | 1998 | 0.029 | 0.26265 | 1188 | 28.6 | 5.04 | 1 |  | 57 |  | CHP | ep_gas_gas_turbine_G100000400538-CHP | NLD | Maastricht Mill power station_1-1 -- operating -- CHP (captive) | GW | TWh | daynite | no
ep_gas_gas_turbine_G100000400521-CHP | NLD | gas | e_Hoogezand_NLD,h_Hoogezand_NLD | 1982 | 0.06 | 0.2575 | 1012 | 24.2 | 4.62 | 1 |  | 73 |  | CHP | ep_gas_gas_turbine_G100000400554-CHP | NLD | Pernis Refinery power station_GT 1 -- operating -- CHP (captive) | GW | TWh | daynite | no
ep_gas_gas_turbine_G100000400526-CHP | NLD | gas | e_Hoogezand_NLD,h_Hoogezand_NLD | 2015 | 0.0245 | 0.309 | 1188 | 28.6 | 5.04 | 1 |  | 40 |  | CHP | ep_gas_gas_turbine_G100000400555-CHP | NLD | Pernis Refinery power station_GT 2 -- operating -- CHP (captive) | GW | TWh | daynite | no
ep_gas_gas_turbine_G100000400538-CHP | NLD | gas | e_Maastricht_NLD,h_Maastricht_NLD | 2007 | 0.0224 | 0.2884 | 1188 | 28.6 | 5.04 | 1 |  | 48 |  | CHP | ep_gas_gas_turbine_G100000400557-CHP | NLD | Rotterdam Capelle (RoCa) power station_GT1 -- operating -- CHP | GW | TWh | daynite | no
ep_gas_gas_turbine_G100000400554-CHP | NLD | gas | e_Tilburg_NLD,h_Tilburg_NLD | 1981 | 0.048 | 0.2472 | 1188 | 28.6 | 5.04 | 1 |  | 74 |  | CHP | ep_gas_gas_turbine_G100000400558-CHP | NLD | Rotterdam Capelle (RoCa) power station_GT2 -- operating -- CHP | GW | TWh | daynite | no
ep_gas_gas_turbine_G100000400555-CHP | NLD | gas | e_Tilburg_NLD,h_Tilburg_NLD | 1999 | 0.095 | 0.27295 | 1012 | 24.2 | 4.62 | 1 |  | 56 |  | CHP | ep_gas_gas_turbine_G100000400567-CHP | NLD | Sluiskil Works power station_2-1 -- operating -- CHP (captive) | GW | TWh | daynite | no
ep_gas_gas_turbine_G100000400557-CHP | NLD | gas | e_Tilburg_NLD,h_Tilburg_NLD | 1982 | 0.024 | 0.2472 | 1188 | 28.6 | 5.04 | 1 |  | 73 |  | CHP | ep_gas_gas_turbine_G100000400570-CHP | NLD | Velsen Mill power station_1-1 -- operating -- CHP (captive) | GW | TWh | daynite | no
ep_gas_gas_turbine_G100000400558-CHP | NLD | gas | e_Tilburg_NLD,h_Tilburg_NLD | 1982 | 0.024 | 0.2472 | 1188 | 28.6 | 5.04 | 1 |  | 73 |  | CHP | ep_gas_gas_turbine_G100000409939-CHP | NLD | EEM power station_EC20 -- operating -- CHP (captive) | GW | TWh | daynite | no
ep_gas_gas_turbine_G100000400567-CHP | NLD | gas | e_Roosendaal_NLD,h_Roosendaal_NLD | 2007 | 0.03 | 0.2884 | 1188 | 28.6 | 5.04 | 1 |  | 48 |  | CHP | ep_gas_gas_turbine_G100000409941-CHP | NLD | Bergum power station_20GT -- operating -- CHP (captive) | GW | TWh | daynite | no
ep_gas_gas_turbine_G100000400570-CHP | NLD | gas | e_Amsterdam_NLD,h_Amsterdam_NLD | 1984 | 0.02 | 0.2472 | 1188 | 28.6 | 5.04 | 1 |  | 71 |  | CHP | ep_gas_gas_turbine_G100000409942-CHP | NLD | Bergum power station_10GT -- operating -- CHP (captive) | GW | TWh | daynite | no
ep_gas_gas_turbine_G100000409939-CHP | NLD | gas | e_Veendam_NLD,h_Veendam_NLD | 1987 | 0.131 | 0.2575 | 1012 | 24.2 | 4.62 | 1 |  | 68 |  | CHP | ep_gas_gas_turbine_G100000410763-CHP | NLD | Rotterdam IRP power station_GT1 -- operating -- CHP (captive) | GW | TWh | daynite | no
ep_gas_gas_turbine_G100000409941-CHP | NLD | gas | e_Leeuwarden_NLD,h_Leeuwarden_NLD | 2019 | 0.072 | 0.3193 | 1012 | 24.2 | 4.62 | 1 |  | 40 |  | CHP | ep_gas_steam_turbine_G100000400566-CHP | NLD | Sluiskil Works power station_1-1 -- operating -- CHP (captive) | GW | TWh | daynite | no
ep_gas_gas_turbine_G100000409942-CHP | NLD | gas | e_Leeuwarden_NLD,h_Leeuwarden_NLD | 2019 | 0.072 | 0.3193 | 1012 | 24.2 | 4.62 | 1 |  | 40 |  | ele | ep_gas_steam_turbine_G100001000009 | NLD | Velsen power station_24-1 -- operating | GW | TWh | daynite | no
ep_gas_gas_turbine_G100000410763-CHP | NLD | gas | e_Rotterdam_NLD,h_Rotterdam_NLD | 1999 | 0.024 | 0.26265 | 1188 | 28.6 | 5.04 | 1 |  | 56 |  | ele | ep_gas_steam_turbine_G100001000010 | NLD | Velsen power station_25-1 -- operating | GW | TWh | daynite | no
ep_gas_steam_turbine_G100000400566-CHP | NLD | gas | e_Roosendaal_NLD,h_Roosendaal_NLD | 2005 | 0.038 | 0.3399 | 1782 | 57.2 | 5.67 | 1 | 0.15 | 50 |  | ele | ep_hydro__irena | NLD | Aggregated Plant - IRENA Gap_Missing Hydro Capacity -- operating | GW | TWh | daynite | yes
ep_gas_steam_turbine_G100001000009 | NLD | gas | e_Amsterdam_NLD | 2015 | 0.46 | 0.37595 | 1320 | 44 | 4.725 |  |  | 50 |  | ele | ep_m_gas_combined_cycle_G100000400499 | NLD | Bergum power station_10-1 -- mothballed | GW | TWh | daynite | no
ep_gas_steam_turbine_G100001000010 | NLD | gas | e_Amsterdam_NLD | 2015 | 0.36 | 0.37595 | 1320 | 44 | 4.725 |  |  | 50 |  | ele | ep_m_gas_combined_cycle_G100000400500 | NLD | Bergum power station_20-1 -- mothballed | GW | TWh | daynite | no
ep_hydro__irena | NLD | hydro | ELC | 2022 | 0.0377 | 0.33123 | [5 empty] | 33 |  | CHP | ep_m_gas_combined_cycle_G100000400548-CHP | NLD | Moerdijk power station_1-1 -- mothballed -- CHP (captive) | GW | TWh | daynite | no
ep_m_gas_combined_cycle_G100000400499 | NLD | gas | e_Leeuwarden_NLD | 2015 | 0.332 | 0.5974 | 1100 | 33 | 3.15 |  |  | 50 |  | ele | ep_m_solar_pv_006 | NLD | Aggregated Plant -- mothballed | GW | TWh | annual | yes
ep_m_gas_combined_cycle_G100000400500 | NLD | gas | e_Leeuwarden_NLD | 2015 | 0.332 | 0.5974 | 1100 | 33 | 3.15 |  |  | 50 |  | ele | ep_nuclear_G100000500496 | NLD | Borssele nuclear power plant_1 -- operating | GW | TWh | daynite | no
ep_m_gas_combined_cycle_G100000400548-CHP | NLD | gas | e_Tilburg_NLD,h_Tilburg_NLD | 1997 | 0.348 | 0.54075 | 1100 | 33 | 3.15 | 0.5 | 0.15 | 58 |  | CHP | ep_oil_internal_combustion_G100001000004-CHP | NLD | Schiphol power station_IC1 -- operating -- CHP (captive) | GW | TWh | daynite | no
ep_m_solar_pv_006 | NLD | solar | elc_spv_NLD_006 | 2025 | 0.149 | 1 | 1138.5 | 18.15 | 0 |  |  | 30 | 0.1168 | CHP | ep_oil_internal_combustion_G100001000005-CHP | NLD | Schiphol power station_IC2 -- operating -- CHP (captive) | GW | TWh | daynite | no
ep_nuclear_G100000500496 | NLD | nuclear | e_Roosendaal_NLD | 1973 | 0.515 | 1 | 7150 | 165 | 4.2 |  |  | 60 |  | ele | ep_solar_005__irena | NLD | Aggregated Plant - IRENA Gap - 5_Missing Solar Capacity -- operating | GW | TWh | annual | yes
ep_oil_internal_combustion_G100001000004-CHP | NLD | oil | e_Amsterdam_NLD,h_Amsterdam_NLD | 2015 | 0.061 | 0.3605 | 1265 | 48.4 | 7.5075 | 1 |  | 40 |  | ele | ep_solar_007__irena | NLD | Aggregated Plant - IRENA Gap - 7_Missing Solar Capacity -- operating | GW | TWh | annual | yes
ep_oil_internal_combustion_G100001000005-CHP | NLD | oil | e_Amsterdam_NLD,h_Amsterdam_NLD | 2023 | 0.046 | 0.36565 | 1485 | 57.2 | 8.19 | 1 |  | 40 |  | ele | ep_solar_009__irena | NLD | Aggregated Plant - IRENA Gap - 9_Missing Solar Capacity -- operating | GW | TWh | annual | yes
ep_solar_005__irena | NLD | solar | elc_spv_NLD_005 | 2022 | 4.0557 | 0.33123 | [5 empty] | 33 | 0.11617 | ele | ep_solar_pv_001 | NLD | Aggregated Plant -- operating | GW | TWh | annual | yes
ep_solar_007__irena | NLD | solar | elc_spv_NLD_007 | 2022 | 4.0081 | 0.33123 | [5 empty] | 33 | 0.11617 | ele | ep_solar_pv_001 | NLD | Aggregated Plant -- construction | GW | TWh | annual | yes
ep_solar_009__irena | NLD | solar | elc_spv_NLD_009 | 2022 | 4.1787 | 0.33123 | [5 empty] | 33 | 0.11617 | ele | ep_solar_pv_002 | NLD | Aggregated Plant -- construction | GW | TWh | annual | yes
ep_solar_pv_001 | NLD | solar | elc_spv_NLD_001 | 2017 | 0.0763 | 1 | 1336.5 | 21.45 | 0 |  |  | 38 | 0.12605 | ele | ep_solar_pv_002 | NLD | Aggregated Plant -- operating | GW | TWh | annual | yes
ep_solar_pv_001 | NLD | solar | elc_spv_NLD_001 | 2018 | 0.0777 | 1 | 1336.5 | 21.45 | 0 |  |  | 37 | 0.12605 | ele | ep_solar_pv_003 | NLD | Aggregated Plant -- operating | GW | TWh | annual | yes
ep_solar_pv_001 | NLD | solar | elc_spv_NLD_001 | 2019 | 0.1025 | 1 | 1336.5 | 21.45 | 0 |  |  | 36 | 0.12605 | ele | ep_solar_pv_003 | NLD | Aggregated Plant -- construction | GW | TWh | annual | yes
ep_solar_pv_001 | NLD | solar | elc_spv_NLD_001 | 2020 | 0.1508 | 1 | 1336.5 | 21.45 | 0 |  |  | 35 | 0.12605 | ele | ep_solar_pv_005 | NLD | Aggregated Plant -- operating | GW | TWh | annual | yes
ep_solar_pv_001 | NLD | solar | elc_spv_NLD_001 | 2021 | 0.1202 | 1 | 1336.5 | 21.45 | 0 |  |  | 34 | 0.12605 | ele | ep_solar_pv_006 | NLD | Aggregated Plant -- operating | GW | TWh | annual | yes
ep_solar_pv_001 | NLD | solar | elc_spv_NLD_001 | 2022 | 0.0709 | 1 | 1336.5 | 21.45 | 0 |  |  | 33 | 0.12605 | ele | ep_solar_pv_007 | NLD | Aggregated Plant -- operating | GW | TWh | annual | yes
ep_solar_pv_001 | NLD | solar | elc_spv_NLD_001 | 2023 | 0.0576 | 1 | 1336.5 | 21.45 | 0 |  |  | 32 | 0.12605 | ele | ep_solar_pv_008 | NLD | Aggregated Plant -- operating | GW | TWh | annual | yes
ep_solar_pv_001 | NLD | solar | elc_spv_NLD_001 | 2024 | 0.0038 | 1 | 1336.5 | 21.45 | 0 |  |  | 31 | 0.12605 | ele | ep_solar_pv_008 | NLD | Aggregated Plant -- construction | GW | TWh | annual | yes
ep_solar_pv_001 | NLD | solar | elc_spv_NLD_001 | 2025 | 0.1274 | 1 | 1184.1923 | 18.9115 | 0 |  |  | 30 | 0.12605 | ele | ep_solar_pv_009 | NLD | Aggregated Plant -- operating | GW | TWh | annual | yes
ep_solar_pv_001 | NLD | solar | elc_spv_NLD_001 | 2028 | 0.045 | 1 | 1336.5 | 21.45 | 0 |  |  | 30 | 0.12605 | ele | ep_solar_pv_010 | NLD | Aggregated Plant -- operating | GW | TWh | annual | yes
ep_solar_pv_002 | NLD | solar | elc_spv_NLD_002 | 2015 | 0.0481 | 1 | 1336.5 | 21.45 | 0 |  |  | 40 | 0.11452 | ele | ep_windoff_wind_001 | NLD | Aggregated Plant -- operating | GW | TWh | annual | yes
ep_solar_pv_002 | NLD | solar | elc_spv_NLD_002 | 2017 | 0.1022 | 1 | 1336.5 | 21.45 | 0 |  |  | 38 | 0.11452 | ele | ep_windoff_wind_004 | NLD | Aggregated Plant -- operating | GW | TWh | annual | yes
ep_solar_pv_002 | NLD | solar | elc_spv_NLD_002 | 2018 | 0.1662 | 1 | 1336.5 | 21.45 | 0 |  |  | 37 | 0.11452 | ele | ep_windoff_wind_G100000914479 | NLD | Borssele I & II offshore wind farm_1 -- operating | GW | TWh | annual | no
ep_solar_pv_002 | NLD | solar | elc_spv_NLD_002 | 2019 | 0.2787 | 1 | 1263.3245 | 20.2304 | 0 |  |  | 36 | 0.11452 | ele | ep_windoff_wind_G100000919918 | NLD | Beaufort wind farm_-- -- operating | GW | TWh | annual | no
ep_solar_pv_002 | NLD | solar | elc_spv_NLD_002 | 2020 | 0.7384 | 1 | 1262.7595 | 20.221 | 0 |  |  | 35 | 0.11452 | ele | ep_windoff_wind_G100000919945 | NLD | Fryslân wind farm_-- -- operating | GW | TWh | annual | no
ep_solar_pv_002 | NLD | solar | elc_spv_NLD_002 | 2021 | 0.4841 | 1 | 1307.8696 | 20.9728 | 0 |  |  | 34 | 0.11452 | ele | ep_windoff_wind_G100000920042 | NLD | Gemini Offshore Wind Park_-- -- operating | GW | TWh | annual | no
ep_solar_pv_002 | NLD | solar | elc_spv_NLD_002 | 2022 | 0.2298 | 1 | 1336.5 | 21.45 | 0 |  |  | 33 | 0.11452 | ele | ep_windoff_wind_G100000920060 | NLD | Hollandse Kust Noord offshore wind farm_-- -- operating | GW | TWh | annual | no
ep_solar_pv_002 | NLD | solar | elc_spv_NLD_002 | 2023 | 0.2229 | 1 | 1336.5 | 21.45 | 0 |  |  | 32 | 0.11452 | ele | ep_windoff_wind_G100000920069 | NLD | Hollandse Kust Zuid wind farm_1 -- operating | GW | TWh | annual | no
ep_solar_pv_002 | NLD | solar | elc_spv_NLD_002 | 2024 | 0.2609 | 1 | 1257.9527 | 20.1409 | 0 |  |  | 31 | 0.11452 | ele | ep_windoff_wind_G100000920072 | NLD | Borssele I & II offshore wind farm_2 -- operating | GW | TWh | annual | no
ep_solar_pv_002 | NLD | solar | elc_spv_NLD_002 | 2025 | 0.0191 | 1 | 1336.5 | 21.45 | 0 |  |  | 30 | 0.11452 | ele | ep_windoff_wind_G100000920074 | NLD | Hollandse Kust Zuid wind farm_2 -- operating | GW | TWh | annual | no
ep_solar_pv_002 | NLD | solar | elc_spv_NLD_002 | 2026 | 0.189 | 1 | 1138.5 | 18.15 | 0 |  |  | 30 | 0.11452 | ele | ep_windoff_wind_G100000925140 | NLD | Amazon Shell HKN offshore wind farm_-- -- operating | GW | TWh | annual | no
ep_solar_pv_002 | NLD | solar | elc_spv_NLD_002 | 2028 | 0.079 | 1 | 1151.0316 | 18.3589 | 0 |  |  | 30 | 0.11452 | ele | ep_windoff_wind_G100000925180 | NLD | Hollandse Kust Zuid wind farm_3 -- operating | GW | TWh | annual | no
ep_solar_pv_003 | NLD | solar | elc_spv_NLD_003 | 2017 | 0.0454 | 1 | 1336.5 | 21.45 | 0 |  |  | 38 | 0.12036 | ele | ep_windoff_wind_G100000925181 | NLD | Hollandse Kust Zuid wind farm_4 -- operating | GW | TWh | annual | no
ep_solar_pv_003 | NLD | solar | elc_spv_NLD_003 | 2018 | 0.0589 | 1 | 1336.5 | 21.45 | 0 |  |  | 37 | 0.12036 | ele | ep_windoff_wind_G100001001502 | NLD | Borssele III & IV offshore wind farm_1 -- operating | GW | TWh | annual | no
ep_solar_pv_003 | NLD | solar | elc_spv_NLD_003 | 2019 | 0.0603 | 1 | 1336.5 | 21.45 | 0 |  |  | 36 | 0.12036 | ele | ep_windoff_wind_G100001001503 | NLD | Borssele III & IV offshore wind farm_2 -- operating | GW | TWh | annual | no
ep_solar_pv_003 | NLD | solar | elc_spv_NLD_003 | 2020 | 0.0474 | 1 | 1336.5 | 21.45 | 0 |  |  | 35 | 0.12036 | ele | ep_windon_001__irena | NLD | Aggregated Plant - IRENA Gap - 1_Missing Onshore wind energy Capacity -- operating | GW | TWh | annual | yes
ep_solar_pv_003 | NLD | solar | elc_spv_NLD_003 | 2021 | 0.1356 | 1 | 1336.5 | 21.45 | 0 |  |  | 34 | 0.12036 | ele | ep_windon_006__irena | NLD | Aggregated Plant - IRENA Gap - 6_Missing Onshore wind energy Capacity -- operating | GW | TWh | annual | yes
ep_solar_pv_003 | NLD | solar | elc_spv_NLD_003 | 2022 | 0.1913 | 1 | 1274.3986 | 20.415 | 0 |  |  | 33 | 0.12036 | ele | ep_windon_008__irena | NLD | Aggregated Plant - IRENA Gap - 8_Missing Onshore wind energy Capacity -- operating | GW | TWh | annual | yes
ep_solar_pv_003 | NLD | solar | elc_spv_NLD_003 | 2023 | 0.1302 | 1 | 1336.5 | 21.45 | 0 |  |  | 32 | 0.12036 | ele | ep_windon_wind_001 | NLD | Aggregated Plant -- operating | GW | TWh | annual | yes
ep_solar_pv_003 | NLD | solar | elc_spv_NLD_003 | 2024 | 0.0263 | 1 | 1336.5 | 21.45 | 0 |  |  | 31 | 0.12036 | ele | ep_windon_wind_003 | NLD | Aggregated Plant -- operating | GW | TWh | annual | yes
ep_solar_pv_003 | NLD | solar | elc_spv_NLD_003 | 2025 | 0.0595 | 1 | 1166.7857 | 18.6214 | 0 |  |  | 30 | 0.12036 | ele | ep_windon_wind_005 | NLD | Aggregated Plant -- construction | GW | TWh | annual | yes
ep_solar_pv_003 | NLD | solar | elc_spv_NLD_003 | 2028 | 0.0225 | 1 | 1336.5 | 21.45 | 0 |  |  | 30 | 0.12036 | ele | ep_windon_wind_005 | NLD | Aggregated Plant -- operating | GW | TWh | annual | yes
ep_solar_pv_005 | NLD | solar | elc_spv_NLD_005 | 2017 | 0.0069 | 1 | 1336.5 | 21.45 | 0 |  |  | 38 | 0.11276 | ele | ep_windon_wind_006 | NLD | Aggregated Plant -- operating | GW | TWh | annual | yes
ep_solar_pv_005 | NLD | solar | elc_spv_NLD_005 | 2018 | 0.0066 | 1 | 1336.5 | 21.45 | 0 |  |  | 37 | 0.11276 | ele | ep_windon_wind_007 | NLD | Aggregated Plant -- operating | GW | TWh | annual | yes
ep_solar_pv_005 | NLD | solar | elc_spv_NLD_005 | 2019 | 0.0271 | 1 | 1336.5 | 21.45 | 0 |  |  | 36 | 0.11276 | ele | ep_windon_wind_008 | NLD | Aggregated Plant -- operating | GW | TWh | annual | yes
ep_solar_pv_005 | NLD | solar | elc_spv_NLD_005 | 2020 | 0.0035 | 1 | 1336.5 | 21.45 | 0 |  |  | 35 | 0.11276 | ele | ep_windon_wind_009 | NLD | Aggregated Plant -- operating | GW | TWh | annual | yes
ep_solar_pv_005 | NLD | solar | elc_spv_NLD_005 | 2021 | 0.0232 | 1 | 1336.5 | 21.45 | 0 |  |  | 34 | 0.11276 | ele | ep_windon_wind_010 | NLD | Aggregated Plant -- operating | GW | TWh | annual | yes
ep_solar_pv_005 | NLD | solar | elc_spv_NLD_005 | 2022 | 0.0021 | 1 | 1336.5 | 21.45 | 0 |  |  | 33 | 0.11276 | ele | ep_windon_wind_G100000925237 | NLD | Prinses Ariane Windpark_-- -- operating | GW | TWh | annual | no
ep_solar_pv_005 | NLD | solar | elc_spv_NLD_005 | 2023 | 0.0023 | 1 | 1336.5 | 21.45 | 0 |  |  | 32 | 0.11276 | ele | ep_windon_wind_G100001001438 | NLD | Noordoostpolder-Westermeerwind Windpark_2 -- operating | GW | TWh | annual | no
ep_solar_pv_005 | NLD | solar | elc_spv_NLD_005 | 2024 | 0.0259 | 1 | 1336.5 | 21.45 | 0 |  |  | 31 | 0.11276
ep_solar_pv_005 | NLD | solar | elc_spv_NLD_005 | 2025 | 0.0965 | 1 | 1223.6503 | 19.5692 | 0 |  |  | 30 | 0.11276
ep_solar_pv_006 | NLD | solar | elc_spv_NLD_006 | 2015 | 0.037 | 1 | 1336.5 | 21.45 | 0 |  |  | 40 | 0.1168
ep_solar_pv_006 | NLD | solar | elc_spv_NLD_006 | 2017 | 0.0862 | 1 | 1336.5 | 21.45 | 0 |  |  | 38 | 0.1168
ep_solar_pv_006 | NLD | solar | elc_spv_NLD_006 | 2018 | 0.1124 | 1 | 1336.5 | 21.45 | 0 |  |  | 37 | 0.1168
ep_solar_pv_006 | NLD | solar | elc_spv_NLD_006 | 2019 | 0.274 | 1 | 1336.5 | 21.45 | 0 |  |  | 36 | 0.1168
ep_solar_pv_006 | NLD | solar | elc_spv_NLD_006 | 2020 | 0.0798 | 1 | 1336.5 | 21.45 | 0 |  |  | 35 | 0.1168
ep_solar_pv_006 | NLD | solar | elc_spv_NLD_006 | 2021 | 0.1933 | 1 | 1336.5 | 21.45 | 0 |  |  | 34 | 0.1168
ep_solar_pv_006 | NLD | solar | elc_spv_NLD_006 | 2022 | 0.1697 | 1 | 1336.5 | 21.45 | 0 |  |  | 33 | 0.1168
ep_solar_pv_006 | NLD | solar | elc_spv_NLD_006 | 2023 | 0.1721 | 1 | 1336.5 | 21.45 | 0 |  |  | 32 | 0.1168
ep_solar_pv_006 | NLD | solar | elc_spv_NLD_006 | 2024 | 0.178 | 1 | 1336.5 | 21.45 | 0 |  |  | 31 | 0.1168
ep_solar_pv_006 | NLD | solar | elc_spv_NLD_006 | 2025 | 0.1724 | 1 | 1336.5 | 21.45 | 0 |  |  | 30 | 0.1168
ep_solar_pv_007 | NLD | solar | elc_spv_NLD_007 | 2017 | 0.0098 | 1 | 1336.5 | 21.45 | 0 |  |  | 38 | 0.11114
ep_solar_pv_007 | NLD | solar | elc_spv_NLD_007 | 2018 | 0.0291 | 1 | 1336.5 | 21.45 | 0 |  |  | 37 | 0.11114
ep_solar_pv_007 | NLD | solar | elc_spv_NLD_007 | 2019 | 0.0089 | 1 | 1336.5 | 21.45 | 0 |  |  | 36 | 0.11114
ep_solar_pv_007 | NLD | solar | elc_spv_NLD_007 | 2020 | 0.001 | 1 | 1336.5 | 21.45 | 0 |  |  | 35 | 0.11114
ep_solar_pv_007 | NLD | solar | elc_spv_NLD_007 | 2021 | 0.0256 | 1 | 1336.5 | 21.45 | 0 |  |  | 34 | 0.11114
ep_solar_pv_007 | NLD | solar | elc_spv_NLD_007 | 2023 | 0.0334 | 1 | 1336.5 | 21.45 | 0 |  |  | 32 | 0.11114
ep_solar_pv_008 | NLD | solar | elc_spv_NLD_008 | 2017 | 0.0215 | 1 | 1336.5 | 21.45 | 0 |  |  | 38 | 0.11224
ep_solar_pv_008 | NLD | solar | elc_spv_NLD_008 | 2018 | 0.0546 | 1 | 1336.5 | 21.45 | 0 |  |  | 37 | 0.11224
ep_solar_pv_008 | NLD | solar | elc_spv_NLD_008 | 2019 | 0.046 | 1 | 1336.5 | 21.45 | 0 |  |  | 36 | 0.11224
ep_solar_pv_008 | NLD | solar | elc_spv_NLD_008 | 2020 | 0.1301 | 1 | 1336.5 | 21.45 | 0 |  |  | 35 | 0.11224
ep_solar_pv_008 | NLD | solar | elc_spv_NLD_008 | 2021 | 0.1254 | 1 | 1336.5 | 21.45 | 0 |  |  | 34 | 0.11224
ep_solar_pv_008 | NLD | solar | elc_spv_NLD_008 | 2022 | 0.0827 | 1 | 1336.5 | 21.45 | 0 |  |  | 33 | 0.11224
ep_solar_pv_008 | NLD | solar | elc_spv_NLD_008 | 2023 | 0.0292 | 1 | 1336.5 | 21.45 | 0 |  |  | 32 | 0.11224
ep_solar_pv_008 | NLD | solar | elc_spv_NLD_008 | 2024 | 0.0212 | 1 | 1336.5 | 21.45 | 0 |  |  | 31 | 0.11224
ep_solar_pv_008 | NLD | solar | elc_spv_NLD_008 | 2025 | 0.0075 | 1 | 1336.5 | 21.45 | 0 |  |  | 30 | 0.11224
ep_solar_pv_008 | NLD | solar | elc_spv_NLD_008 | 2028 | 0.02 | 1 | 1336.5 | 21.45 | 0 |  |  | 30 | 0.11224
ep_solar_pv_009 | NLD | solar | elc_spv_NLD_009 | 2017 | 0.0112 | 1 | 1336.5 | 21.45 | 0 |  |  | 38 | 0.11271
ep_solar_pv_009 | NLD | solar | elc_spv_NLD_009 | 2018 | 0.0853 | 1 | 1336.5 | 21.45 | 0 |  |  | 37 | 0.11271
ep_solar_pv_009 | NLD | solar | elc_spv_NLD_009 | 2019 | 0.0262 | 1 | 1336.5 | 21.45 | 0 |  |  | 36 | 0.11271
ep_solar_pv_009 | NLD | solar | elc_spv_NLD_009 | 2020 | 0.0657 | 1 | 1336.5 | 21.45 | 0 |  |  | 35 | 0.11271
ep_solar_pv_009 | NLD | solar | elc_spv_NLD_009 | 2021 | 0.0862 | 1 | 1336.5 | 21.45 | 0 |  |  | 34 | 0.11271
ep_solar_pv_009 | NLD | solar | elc_spv_NLD_009 | 2022 | 0.0608 | 1 | 1336.5 | 21.45 | 0 |  |  | 33 | 0.11271
ep_solar_pv_009 | NLD | solar | elc_spv_NLD_009 | 2023 | 0.0459 | 1 | 1336.5 | 21.45 | 0 |  |  | 32 | 0.11271
ep_solar_pv_009 | NLD | solar | elc_spv_NLD_009 | 2024 | 0.0362 | 1 | 1336.5 | 21.45 | 0 |  |  | 31 | 0.11271
ep_solar_pv_009 | NLD | solar | elc_spv_NLD_009 | 2025 | 0.0548 | 1 | 1336.5 | 21.45 | 0 |  |  | 30 | 0.11271
ep_solar_pv_010 | NLD | solar | elc_spv_NLD_010 | 2017 | 0.002 | 1 | 1336.5 | 21.45 | 0 |  |  | 38 | 0.11188
ep_solar_pv_010 | NLD | solar | elc_spv_NLD_010 | 2019 | 0.0112 | 1 | 1336.5 | 21.45 | 0 |  |  | 36 | 0.11188
ep_solar_pv_010 | NLD | solar | elc_spv_NLD_010 | 2020 | 0.0154 | 1 | 1336.5 | 21.45 | 0 |  |  | 35 | 0.11188
ep_solar_pv_010 | NLD | solar | elc_spv_NLD_010 | 2022 | 0.0087 | 1 | 1336.5 | 21.45 | 0 |  |  | 33 | 0.11188
ep_windoff_wind_001 | NLD | windoff | elc_wof_NLD_001 | 1996 | 0.017 | 1 | 5940 | 143 | 0 |  |  | 59 | 0.53687
ep_windoff_wind_001 | NLD | windoff | elc_wof_NLD_001 | 2007 | 0.228 | 1 | 5060 | 121 | 0 |  |  | 48 | 0.53687
ep_windoff_wind_001 | NLD | windoff | elc_wof_NLD_001 | 2015 | 0.258 | 1 | 5060 | 121 | 0 |  |  | 40 | 0.53687
ep_windoff_wind_001 | NLD | windoff | elc_wof_NLD_001 | 2017 | 0.144 | 1 | 5060 | 121 | 0 |  |  | 38 | 0.53687
ep_windoff_wind_001 | NLD | windoff | elc_wof_NLD_001 | 2021 | 0.019 | 1 | 5940 | 143 | 0 |  |  | 34 | 0.53687
ep_windoff_wind_001 | NLD | windoff | elc_wof_NLD_001 | 2024 | 0.132 | 1 | 5060 | 121 | 0 |  |  | 31 | 0.53687
ep_windoff_wind_004 | NLD | windoff | elc_wof_NLD_004 | 2015 | 0.017 | 1 | 5940 | 143 | 0 |  |  | 40 | 0.56616
ep_windoff_wind_004 | NLD | windoff | elc_wof_NLD_004 | 2017 | 0.195 | 1 | 5060 | 121 | 0 |  |  | 38 | 0.56616
ep_windoff_wind_G100000914479 | NLD | windoff | elc_wof_NLD_001 | 2020 | 0.376 | 1 | 4400 | 110 | 0 |  |  | 35 | 0.53687
ep_windoff_wind_G100000919918 | NLD | windoff | elc_wof_NLD_001 | 2009 | 0.35 | 1 | 4400 | 110 | 0 |  |  | 46 | 0.53687
ep_windoff_wind_G100000919945 | NLD | windoff | elc_wof_NLD_004 | 2021 | 0.383 | 1 | 4400 | 110 | 0 |  |  | 34 | 0.56616
ep_windoff_wind_G100000920042 | NLD | windoff | elc_wof_NLD_004 | 2017 | 0.6 | 1 | 4400 | 110 | 0 |  |  | 38 | 0.56616
ep_windoff_wind_G100000920060 | NLD | windoff | elc_wof_NLD_001 | 2023 | 0.759 | 1 | 4400 | 110 | 0 |  |  | 32 | 0.53687
ep_windoff_wind_G100000920069 | NLD | windoff | elc_wof_NLD_001 | 2023 | 0.385 | 1 | 4400 | 110 | 0 |  |  | 32 | 0.53687
ep_windoff_wind_G100000920072 | NLD | windoff | elc_wof_NLD_001 | 2020 | 0.376 | 1 | 4400 | 110 | 0 |  |  | 35 | 0.53687
ep_windoff_wind_G100000920074 | NLD | windoff | elc_wof_NLD_001 | 2023 | 0.35 | 1 | 4400 | 110 | 0 |  |  | 32 | 0.53687
ep_windoff_wind_G100000925140 | NLD | windoff | elc_wof_NLD_001 | 2023 | 0.759 | 1 | 4400 | 110 | 0 |  |  | 32 | 0.53687
ep_windoff_wind_G100000925180 | NLD | windoff | elc_wof_NLD_001 | 2023 | 0.385 | 1 | 4400 | 110 | 0 |  |  | 32 | 0.53687
ep_windoff_wind_G100000925181 | NLD | windoff | elc_wof_NLD_001 | 2023 | 0.38 | 1 | 4400 | 110 | 0 |  |  | 32 | 0.53687
ep_windoff_wind_G100001001502 | NLD | windoff | elc_wof_NLD_001 | 2021 | 0.36 | 1 | 4400 | 110 | 0 |  |  | 34 | 0.53687
ep_windoff_wind_G100001001503 | NLD | windoff | elc_wof_NLD_001 | 2021 | 0.38 | 1 | 4400 | 110 | 0 |  |  | 34 | 0.53687
ep_windon_001__irena | NLD | windon | elc_won_NLD_001 | 2022 | 0.51146 | 0.33123 | [5 empty] | 33 | 0.42616
ep_windon_006__irena | NLD | windon | elc_won_NLD_006 | 2022 | 0.53263 | 0.33123 | [5 empty] | 33 | 0.42616
ep_windon_008__irena | NLD | windon | elc_won_NLD_008 | 2022 | 0.52121 | 0.33123 | [5 empty] | 33 | 0.42616
ep_windon_wind_001 | NLD | windon | elc_won_NLD_001 | 2015 | 0.012 | 1 | 2376 | 57.2 | 0 |  |  | 40 | 0.3111
ep_windon_wind_001 | NLD | windon | elc_won_NLD_001 | 2016 | 0.01 | 1 | 2376 | 57.2 | 0 |  |  | 39 | 0.3111
ep_windon_wind_001 | NLD | windon | elc_won_NLD_001 | 2021 | 0.059 | 1 | 2376 | 57.2 | 0 |  |  | 34 | 0.3111
ep_windon_wind_001 | NLD | windon | elc_won_NLD_001 | 2022 | 0.035 | 1 | 2376 | 57.2 | 0 |  |  | 33 | 0.3111
ep_windon_wind_003 | NLD | windon | elc_won_NLD_003 | 2011 | 0.01 | 1 | 2376 | 57.2 | 0 |  |  | 44 | 0.32066
ep_windon_wind_003 | NLD | windon | elc_won_NLD_003 | 2015 | 0.01 | 1 | 2376 | 57.2 | 0 |  |  | 40 | 0.32066
ep_windon_wind_003 | NLD | windon | elc_won_NLD_003 | 2021 | 0.021 | 1 | 2376 | 57.2 | 0 |  |  | 34 | 0.32066
ep_windon_wind_005 | NLD | windon | elc_won_NLD_005 | 2008 | 0.063 | 1 | 2024 | 48.4 | 0 |  |  | 47 | 0.48559
ep_windon_wind_005 | NLD | windon | elc_won_NLD_005 | 2009 | 0.15 | 1 | 2024 | 48.4 | 0 |  |  | 46 | 0.48559
ep_windon_wind_005 | NLD | windon | elc_won_NLD_005 | 2012 | 0.012 | 1 | 2376 | 57.2 | 0 |  |  | 43 | 0.48559
ep_windon_wind_005 | NLD | windon | elc_won_NLD_005 | 2014 | 0.063 | 1 | 2376 | 57.2 | 0 |  |  | 41 | 0.48559
ep_windon_wind_005 | NLD | windon | elc_won_NLD_005 | 2015 | 0.2518 | 1 | 2287.9301 | 54.9983 | 0 |  |  | 40 | 0.48559
ep_windon_wind_005 | NLD | windon | elc_won_NLD_005 | 2020 | 0.302 | 1 | 2175.5232 | 52.1881 | 0 |  |  | 35 | 0.48559
ep_windon_wind_005 | NLD | windon | elc_won_NLD_005 | 2021 | 0.155 | 1 | 2180.6968 | 52.3174 | 0 |  |  | 34 | 0.48559
ep_windon_wind_005 | NLD | windon | elc_won_NLD_005 | 2022 | 0.161 | 1 | 2048.0497 | 49.0012 | 0 |  |  | 33 | 0.48559
ep_windon_wind_005 | NLD | windon | elc_won_NLD_005 | 2023 | 0.05 | 1 | 2376 | 57.2 | 0 |  |  | 32 | 0.48559
ep_windon_wind_005 | NLD | windon | elc_won_NLD_005 | 2024 | 0.065 | 1 | 2024 | 48.4 | 0 |  |  | 31 | 0.48559
ep_windon_wind_005 | NLD | windon | elc_won_NLD_005 | 2028 | 0.175 | 1 | 2024 | 48.4 | 0 |  |  | 30 | 0.48559
ep_windon_wind_006 | NLD | windon | elc_won_NLD_006 | 2015 | 0.014 | 1 | 2376 | 57.2 | 0 |  |  | 40 | 0.57321
ep_windon_wind_006 | NLD | windon | elc_won_NLD_006 | 2022 | 0.061 | 1 | 2376 | 57.2 | 0 |  |  | 33 | 0.57321
ep_windon_wind_007 | NLD | windon | elc_won_NLD_007 | 2002 | 0.026 | 1 | 2376 | 57.2 | 0 |  |  | 53 | 0.48274
ep_windon_wind_007 | NLD | windon | elc_won_NLD_007 | 2003 | 0.018 | 1 | 2376 | 57.2 | 0 |  |  | 52 | 0.48274
ep_windon_wind_007 | NLD | windon | elc_won_NLD_007 | 2006 | 0.057 | 1 | 2376 | 57.2 | 0 |  |  | 49 | 0.48274
ep_windon_wind_007 | NLD | windon | elc_won_NLD_007 | 2007 | 0.012 | 1 | 2376 | 57.2 | 0 |  |  | 48 | 0.48274
ep_windon_wind_007 | NLD | windon | elc_won_NLD_007 | 2008 | 0.027 | 1 | 2376 | 57.2 | 0 |  |  | 47 | 0.48274
ep_windon_wind_007 | NLD | windon | elc_won_NLD_007 | 2012 | 0.0138 | 1 | 2376 | 57.2 | 0 |  |  | 43 | 0.48274
ep_windon_wind_007 | NLD | windon | elc_won_NLD_007 | 2013 | 0.014 | 1 | 2376 | 57.2 | 0 |  |  | 42 | 0.48274
ep_windon_wind_007 | NLD | windon | elc_won_NLD_007 | 2015 | 0.3154 | 1 | 2217.5219 | 53.238 | 0 |  |  | 40 | 0.48274
ep_windon_wind_007 | NLD | windon | elc_won_NLD_007 | 2016 | 0.102 | 1 | 2065.4118 | 49.4353 | 0 |  |  | 39 | 0.48274
ep_windon_wind_007 | NLD | windon | elc_won_NLD_007 | 2019 | 0.091 | 1 | 2376 | 57.2 | 0 |  |  | 36 | 0.48274
ep_windon_wind_007 | NLD | windon | elc_won_NLD_007 | 2020 | 0.022 | 1 | 2376 | 57.2 | 0 |  |  | 35 | 0.48274
ep_windon_wind_007 | NLD | windon | elc_won_NLD_007 | 2021 | 0.026 | 1 | 2376 | 57.2 | 0 |  |  | 34 | 0.48274
ep_windon_wind_007 | NLD | windon | elc_won_NLD_007 | 2022 | 0.038 | 1 | 2376 | 57.2 | 0 |  |  | 33 | 0.48274
ep_windon_wind_007 | NLD | windon | elc_won_NLD_007 | 2023 | 0.0216 | 1 | 2376 | 57.2 | 0 |  |  | 32 | 0.48274
ep_windon_wind_007 | NLD | windon | elc_won_NLD_007 | 2024 | 0.299 | 1 | 2199.4114 | 52.7853 | 0 |  |  | 31 | 0.48274
ep_windon_wind_008 | NLD | windon | elc_won_NLD_008 | 2015 | 0.03 | 1 | 2376 | 57.2 | 0 |  |  | 40 | 0.35251
ep_windon_wind_008 | NLD | windon | elc_won_NLD_008 | 2019 | 0.024 | 1 | 2376 | 57.2 | 0 |  |  | 36 | 0.35251
ep_windon_wind_008 | NLD | windon | elc_won_NLD_008 | 2020 | 0.013 | 1 | 2376 | 57.2 | 0 |  |  | 35 | 0.35251
ep_windon_wind_008 | NLD | windon | elc_won_NLD_008 | 2021 | 0.035 | 1 | 2376 | 57.2 | 0 |  |  | 34 | 0.35251
ep_windon_wind_008 | NLD | windon | elc_won_NLD_008 | 2023 | 0.013 | 1 | 2376 | 57.2 | 0 |  |  | 32 | 0.35251
ep_windon_wind_008 | NLD | windon | elc_won_NLD_008 | 2024 | 0.085 | 1 | 2376 | 57.2 | 0 |  |  | 31 | 0.35251
ep_windon_wind_009 | NLD | windon | elc_won_NLD_009 | 1998 | 0.019 | 1 | 2376 | 57.2 | 0 |  |  | 57 | 0.38268
ep_windon_wind_009 | NLD | windon | elc_won_NLD_009 | 2009 | 0.014 | 1 | 2376 | 57.2 | 0 |  |  | 46 | 0.38268
ep_windon_wind_009 | NLD | windon | elc_won_NLD_009 | 2012 | 0.025 | 1 | 2376 | 57.2 | 0 |  |  | 43 | 0.38268
ep_windon_wind_009 | NLD | windon | elc_won_NLD_009 | 2013 | 0.15 | 1 | 2089.7067 | 50.0427 | 0 |  |  | 42 | 0.38268
ep_windon_wind_009 | NLD | windon | elc_won_NLD_009 | 2014 | 0.01 | 1 | 2376 | 57.2 | 0 |  |  | 41 | 0.38268
ep_windon_wind_009 | NLD | windon | elc_won_NLD_009 | 2015 | 0.3406 | 1 | 2240.202 | 53.805 | 0 |  |  | 40 | 0.38268
ep_windon_wind_009 | NLD | windon | elc_won_NLD_009 | 2019 | 0.069 | 1 | 2376 | 57.2 | 0 |  |  | 36 | 0.38268
ep_windon_wind_009 | NLD | windon | elc_won_NLD_009 | 2020 | 0.021 | 1 | 2376 | 57.2 | 0 |  |  | 35 | 0.38268
ep_windon_wind_009 | NLD | windon | elc_won_NLD_009 | 2022 | 0.0472 | 1 | 2376 | 57.2 | 0 |  |  | 33 | 0.38268
ep_windon_wind_009 | NLD | windon | elc_won_NLD_009 | 2023 | 0.034 | 1 | 2376 | 57.2 | 0 |  |  | 32 | 0.38268
ep_windon_wind_010 | NLD | windon | elc_won_NLD_010 | 1996 | 0.014 | 1 | 2376 | 57.2 | 0 |  |  | 59 | 0.40786
ep_windon_wind_010 | NLD | windon | elc_won_NLD_010 | 2002 | 0.012 | 1 | 2376 | 57.2 | 0 |  |  | 53 | 0.40786
ep_windon_wind_010 | NLD | windon | elc_won_NLD_010 | 2007 | 0.044 | 1 | 2376 | 57.2 | 0 |  |  | 48 | 0.40786
ep_windon_wind_010 | NLD | windon | elc_won_NLD_010 | 2011 | 0.01 | 1 | 2376 | 57.2 | 0 |  |  | 44 | 0.40786
ep_windon_wind_010 | NLD | windon | elc_won_NLD_010 | 2013 | 0.111 | 1 | 2128.6486 | 51.0162 | 0 |  |  | 42 | 0.40786
ep_windon_wind_010 | NLD | windon | elc_won_NLD_010 | 2014 | 0.048 | 1 | 2376 | 57.2 | 0 |  |  | 41 | 0.40786
ep_windon_wind_010 | NLD | windon | elc_won_NLD_010 | 2015 | 0.251 | 1 | 2376 | 57.2 | 0 |  |  | 40 | 0.40786
ep_windon_wind_010 | NLD | windon | elc_won_NLD_010 | 2016 | 0.054 | 1 | 2376 | 57.2 | 0 |  |  | 39 | 0.40786
ep_windon_wind_010 | NLD | windon | elc_won_NLD_010 | 2019 | 0.093 | 1 | 2376 | 57.2 | 0 |  |  | 36 | 0.40786
ep_windon_wind_010 | NLD | windon | elc_won_NLD_010 | 2020 | 0.151 | 1 | 2138.2252 | 51.2556 | 0 |  |  | 35 | 0.40786
ep_windon_wind_010 | NLD | windon | elc_won_NLD_010 | 2021 | 0.109 | 1 | 2376 | 57.2 | 0 |  |  | 34 | 0.40786
ep_windon_wind_010 | NLD | windon | elc_won_NLD_010 | 2022 | 0.1325 | 1 | 2163.4717 | 51.8868 | 0 |  |  | 33 | 0.40786
ep_windon_wind_010 | NLD | windon | elc_won_NLD_010 | 2023 | 0.1 | 1 | 2024 | 48.4 | 0 |  |  | 32 | 0.40786
ep_windon_wind_010 | NLD | windon | elc_won_NLD_010 | 2024 | 0.015 | 1 | 2376 | 57.2 | 0 |  |  | 31 | 0.40786
ep_windon_wind_G100000925237 | NLD | windon | elc_won_NLD_007 | 2020 | 0.301 | 1 | 1760 | 44 | 0 |  |  | 35 | 0.48274
ep_windon_wind_G100001001438 | NLD | windon | elc_won_NLD_007 | 2017 | 0.285 | 1 | 2024 | 48.4 | 0 |  |  | 38 | 0.48274